## Read-Me
FROM THE "APPENDIX: COST DETAILS" SECTION OF THE INSIGHT BRIEF:
The numbers referenced in this report have been normalized to ensure a consistent context across the various data points considered in this study. Three adjustments were made in this analysis to achieve normalized cost numbers:
1) Fully-loaded costs: Many of the cost quotes provided for this report did not incorporate sales tax and/or contractor margins for overhead and profit. These costs were added where necessary. Where standard contractor margins were not apparent from other project information, a 15% margin was added to approximate typical practice.
2) Natural gas infrastructure: Many of the natural gas system quotes provided for this report made no mention of natural gas supply infrastructure because many contractors consider these costs separately from the cost of their building’s natural gas end uses. To ensure a consistent comparison of true costs across natural gas and heat pump system options, rule-of-thumb costs for natural gas supply infrastructure have been added where they were not already present.
3) Local labor cost adjustment: Many of the cost data points utilized in this report come from California’s Bay Area, a hotbed for heat pump installations and a place where construction labor rates can be nearly triple those of low-cost areas in the United States. Normalized costs have been adjusted account for these regional cost variations using RS Means’ 2020 City Cost Indices for mechanical assemblies, providing a national average cost.
Developers and policymakers alike will typically be best served by considering these normalized costs and then adjusting for their project’s local conditions (i.e., their assumed contractor margin and labor rates). The raw data collected from report sources can also be accessed in the technical addendum and may be particularly useful for designers in the Bay Area (where many of our quotes originated from).

## Summary Data
The table below summarizes all cost quotes where we were able to either collect or extrapolate a complete project cost including the cost of gas infrastructure and the hot water distribution/recirculation system, which can equal or exceed the cost of the hot water plant itself. A summary table and charts are provided below.
Source | Project Name | Design | Supply | Combo | CCI | # Units | Reported Cost | Incl O&P? | Normalized Reported Cost | Incl Central Dist? | Assumed Central Dist/Recirc Adder | Normalized Dist/Recirc Adder | Incl NG Infra? | Reported/Assumed NG Infra Cost | Normalized NG Infra Cost | Normalized Total Cost (w/o infra) | Normalized Total Cost (w/ infra) | Normalized Total Cost (w/ 50% infra) | Normalized Total $/Unit (w/o infra) | Normalized Total $/Unit (w/ infra) | Normalized Total $/Unit (w/ 50% infra)
Bright Power | - | Central | Heat Pump | Central Heat Pump | 132.6 | 151 | 148633 | Y | 112091.2519 | N | - | - | - | - | - | 112091.2519 | 112091.2519 | 112091.2519 | 742.3262 | 742.3262 | 742.3262
Pete Skinner | Solara | Central | Heat Pump | Central Heat Pump | 102.6 | 24 | 10083 | Y | 9827.4854 | N | 17268.851 | 16831.2388 | - | - | - | 26658.7242 | 26658.7242 | 26658.7242 | 1110.7802 | 1110.7802 | 1110.7802
Ecotope | N/A | Central | Heat Pump | Central Heat Pump | 109 | 369 | 506655 | Y | 464821.1009 | N | 459128.25 | 421218.578 | - | - | - | 886039.6789 | 886039.6789 | 886039.6789 | 2401.1915 | 2401.1915 | 2401.1915
Roberts-Obayashi | Quetzal Gardens | Central | Heat Pump | Central Heat Pump | 127.7 | 71 | 202460 | Y | 158543.4612 | Y | - | - | - | - | - | 158543.4612 | 158543.4612 | 158543.4612 | 2233.0065 | 2233.0065 | 2233.0065
Roberts-Obayashi | Quetzal Gardens | Central | Heat Pump | Central Heat Pump | 127.7 | 71 | 210940 | Y | 165184.0251 | Y | - | - | - | - | - | 165184.0251 | 165184.0251 | 165184.0251 | 2326.5356 | 2326.5356 | 2326.5356
Air Systems | Edwina Benner Plaza | Central | Heat Pump | Central Heat Pump | 127.7 | 65 | 209500 | Y | 164056.3821 | Y | - | - | - | - | - | 164056.3821 | 164056.3821 | 164056.3821 | 2523.9443 | 2523.9443 | 2523.9443
Ecotope | N/A | Central | Heat Pump | Central Heat Pump | 109 | 163 | 371790 | Y | 341091.7431 | N | 202812.75 | 186066.7431 | - | - | - | 527158.4862 | 527158.4862 | 527158.4862 | 3234.1011 | 3234.1011 | 3234.1011
Roberts-Obayashi | Quetzal Gardens | Central | Heat Pump | Central Heat Pump | 127.7 | 71 | 285140 | Y | 223288.9585 |  | - | - | - | - | - | 223288.9585 | 223288.9585 | 223288.9585 | 3144.9149 | 3144.9149 | 3144.9149
Mithun | - | Central | Heat Pump | Central Heat Pump | 132.6 | 32 | 150055 | Y | 113163.6501 | N | 48436.7119 | 36528.4404 | - | - | - | 149692.0904 | 149692.0904 | 149692.0904 | 4677.8778 | 4677.8778 | 4677.8778
BLH | N/A | Central | Natural Gas | Central Natural Gas | 111.4 | 32 | 70000 | Y | 62836.6248 | Y | - | - | Y | 15000 | 13464.991 | 49371.6338 | 62836.6248 | 56104.1293 | 1542.8636 | 1963.6445 | 1753.254
Roberts-Obayashi | Quetzal Gardens | Central | Natural Gas | Central Natural Gas | 127.7 | 71 | 147060 | Y | 115160.5325 | Y | - | - | Y | 42400 | 33202.8191 | 81957.7134 | 115160.5325 | 98559.1229 | 1154.334 | 1621.9793 | 1388.1567
Ecotope | N/A | Central | Natural Gas | Central Natural Gas | 109 | 340 | 224775 | Y | 206215.5963 | N | 423045 | 388114.6789 | N | 53040 | 48660.5505 | 594330.2752 | 642990.8257 | 618660.5505 | 1748.0302 | 1891.1495 | 1819.5899
Walton | Fermin Court | Central | Natural Gas | Central Natural Gas | 112.1 | 64 | 312241 | Y | 278537.9126 | N | 81896.7633 | 73056.8807 | Y | 140956 | 125741.3024 | 225853.4909 | 351594.7933 | 288724.1421 | 3528.9608 | 5493.6686 | 4511.3147
BLH | N/A | Individual | Heat Pump | Individual Heat Pump | 111.4 | 150 | 298950 | Y | 268357.2711 | - | - | - | - | - | - | 268357.2711 | 268357.2711 | 268357.2711 | 1789.0485 | 1789.0485 | 1789.0485
NREL | Electrification Futures Study | Individual | Heat Pump | Individual Heat Pump | 100 | 1 | 1990 | Y | 1990 | - | - | - | - | - | - | 1990 | 1990 | 1990 | 1990 | 1990 | 1990
E3/AECOM | N/A | Individual | Heat Pump | Individual Heat Pump | 132.6 | 8 | 31961 | Y | 24103.3183 | - | - | - | - | - | - | 24103.3183 | 24103.3183 | 24103.3183 | 3012.9148 | 3012.9148 | 3012.9148
Roberts-Obayashi | Quetzal Gardens | Individual | Heat Pump | Individual Heat Pump | 127.7 | 71 | 274925 | Y | 215289.7416 | - | - | - | - | - | - | 215289.7416 | 215289.7416 | 215289.7416 | 3032.2499 | 3032.2499 | 3032.2499
A1 Guaranteed | - | Individual | Heat Pump | Individual Heat Pump | 123.1 | 1 | 4600 | Y | 3736.7994 | - | - | - | - | - | - | 3736.7994 | 3736.7994 | 3736.7994 | 3736.7994 | 3736.7994 | 3736.7994
SVCE | - | Individual | Heat Pump | Individual Heat Pump | 127.7 | 1 | 4875 | Y | 3817.5411 | - | - | - | - | - | - | 3817.5411 | 3817.5411 | 3817.5411 | 3817.5411 | 3817.5411 | 3817.5411
E3/AECOM | N/A | Individual | Heat Pump | Individual Heat Pump | 132.6 | 1 | 5065 | Y | 3819.7587 | - | - | - | - | - | - | 3819.7587 | 3819.7587 | 3819.7587 | 3819.7587 | 3819.7587 | 3819.7587
E3/AECOM | N/A | Individual | Natural Gas | Individual Natural Gas | 132.6 | 1 | 5702 | Y | 4300.1508 | - | - | - | Y | 3917.7273 | 2954.5455 | 1345.6054 | 4300.1508 | 2822.8781 | 1345.6054 | 4300.1508 | 2822.8781
E3/AECOM | N/A | Individual | Natural Gas | Individual Natural Gas | 132.6 | 8 | 37186 | Y | 28043.7406 | - | - | - | Y | 11271 | 8500 | 19543.7406 | 28043.7406 | 23793.7406 | 2442.9676 | 3505.4676 | 2974.2176
Roberts-Obayashi | Quetzal Gardens | Multi-Central | Heat Pump | Multi-Central Heat Pump | 127.7 | 71 | 152526 | Y | 119440.8771 | - | - | - | - | - | - | 119440.8771 | 119440.8771 | 119440.8771 | 1682.2659 | 1682.2659 | 1682.2659
Onion Flats | Bank Flats | Multi-Central | Heat Pump | Multi-Central Heat Pump | 116.3 | 28 | 65000 | Y | 55889.9398 | - | - | - | - | - | - | 55889.9398 | 55889.9398 | 55889.9398 | 1996.0693 | 1996.0693 | 1996.0693
Onion Flats | Bank Flats | Multi-Central | Heat Pump | Multi-Central Heat Pump | 116.3 | 28 | 86000 | Y | 73946.6896 | - | - | - | - | - | - | 73946.6896 | 73946.6896 | 73946.6896 | 2640.9532 | 2640.9532 | 2640.9532
| # of Quotes | System Type |  | Normalized Total Cost (w/o infra) | Normalized Total Cost (w/ infra) | Normalized Total Cost (w/ 50% infra) | Normalized Total $/Unit (w/o infra) | Normalized Total $/Unit (w/ infra) | Normalized Total $/Unit (w/ 50% infra) | Notes
| 4 | Central | Natural Gas | 237878.2783 | 293145.6941 | 265511.9862 | 1993.5471 | 2742.6105 | 2368.0788
| 9 | Central | Heat Pump | 268079.2287 | 268079.2287 | 268079.2287 | 2488.2976 | 2488.2976 | 2488.2976
| 3 | Multi-Central | Heat Pump | 83092.5022 | 83092.5022 | 83092.5022 | 2106.4295 | 2106.4295 | 2106.4295
| 2 | Individual | Natural Gas | 10444.673 | 16171.9457 | 13308.3093 | 1894.2865 | 3902.8092 | 2898.5478
| 8 | Individual | Heat Pump | 74444.9186 | 74444.9186 | 74444.9186 | 3028.3303 | 3028.3303 | 3028.3303
This chart isn't available in your version of Excel. Editing this shape or saving this workbook into a different file format will permanently break the chart.
This chart isn't available in your version of Excel. Editing this shape or saving this workbook into a different file format will permanently break the chart.
This chart isn't available in your version of Excel. Editing this shape or saving this workbook into a different file format will permanently break the chart.
Note on L3: [Threaded comment] Your version of Excel allows you to read this threaded comment; however, any edits to it will get removed if the file is opened in a newer version of Excel. Learn more: https://go.microsoft.com/fwlink/?linkid=870924 Comment: Uses rule-of-thumb costs provided by Ecotope (for mid/high-rise buildings in urban markets) and BLH (for low-rise buildings in smaller markets).
Note on O3: [Threaded comment] Your version of Excel allows you to read this threaded comment; however, any edits to it will get removed if the file is opened in a newer version of Excel. Learn more: https://go.microsoft.com/fwlink/?linkid=870924 Comment: Assumptions based on PG&E memo
Note on H13: [Threaded comment] Your version of Excel allows you to read this threaded comment; however, any edits to it will get removed if the file is opened in a newer version of Excel. Learn more: https://go.microsoft.com/fwlink/?linkid=870924 Comment: Added $25k after follow up, see 3/29 email
Note on O15: [Threaded comment] Your version of Excel allows you to read this threaded comment; however, any edits to it will get removed if the file is opened in a newer version of Excel. Learn more: https://go.microsoft.com/fwlink/?linkid=870924 Comment: Based on the median of the four non-outlier gas infrastructure quotes we got from large MF projects
Note on O24: [Threaded comment] Your version of Excel allows you to read this threaded comment; however, any edits to it will get removed if the file is opened in a newer version of Excel. Learn more: https://go.microsoft.com/fwlink/?linkid=870924 Comment: Exact assumed cost was unclear, this number mirrors PGE recommendations
Note on O25: [Threaded comment] Your version of Excel allows you to read this threaded comment; however, any edits to it will get removed if the file is opened in a newer version of Excel. Learn more: https://go.microsoft.com/fwlink/?linkid=870924 Comment: Exact assumed cost was unclear, this number mirrors PGE recommendations and adjusts for discrepancies in E3 assumptions (using $300/meter instead of $600/meter)

## All Data
Quote Source | Project, Quote, or Study? | Project Name | Design | Supply | New or Retrofit? | Location | RSMeans CCI | Manufacturer | Model | Stories of Building Height | Compressor BTUs/Hr | Storage Tank Volume (gal) | # Units | Total Installed Cost | Total Cost Per Unit | Normalized Total Cost Per Unit | Total Cost Notes | Boiler/HP Cost | Boiler/HP Cost Per Unit | Normalized Boiler/HP Cost Per Unit | Boiler/HP Notes | Distribution Design and Installation Cost | Distribution Design and Installation Cost Per Unit | Normalized Distribution Design and Installation Cost Per Unit | Design and Install Notes | Utility Supply Infrastructure Cost | Normalized Total Cost | Utility Supply Infrastructure Cost Per Unit | Normalized Utility Supply Infrastructure Cost Per Unit | Utility Supply Notes | Overhead and Profit Cost | Overhead and Profit Cost Per Unit | Normalized Overhead and Profit Cost Per Unit | O&P Adder | O&P Notes
A-1 Guaranteed | Project | N/A | Individual | Heat Pump | New | Pinole, CA | 123.1 | Ruud | PROUH50 | 2 | 4000 | 50 | 1 | 4600 | 4600 | 3736.7994 |  | N/A |  |  |  | N/A |  |  |  | N/A |  |  |  |  | N/A
AC Wholesalers | Quote | N/A | Individual | Heat Pump | New | USA Avg | 100 | A.O. Smith | FPTU-50 | 2 | 4000 | 50 | 1 | N/A |  |  |  | 1229 | 1229 | 1229 | 50 gallon, basic, 3.42 UEF, 6-yr warranty. Does not include tax or O&P. | N/A |  |  |  | N/A |  |  |  |  | N/A
Aermec | Quote | N/A | Central | Heat Pump | New | USA Avg | 100 | Aermec | NRL 750 | 3 | 600500 | No Tank in Pricing | 200 | N/A |  |  |  | 71327 | 356.635 | 356.635 | For 50 ton HP, without tax. No storage tanks included. Number of units served and per-unit costs are approximated based on assumed 3 MBH/residence. | N/A |  |  |  | N/A |  |  |  |  | N/A
Air Systems | Project | Edwina Benner Plaza | Central | Heat Pump | New | Sunnyvale, CA | 127.7 | Sanden | GS3-45HPA | 4 | 246400 | 1200 | 65 | 209500 | 3223.0769 | 2523.9443 |  | 89500 | 1376.9231 | 1078.2483 | Includes tax and O&P. | 120000 | 1846.1538 | 1445.696 | Roughly $70 labor and $50k materials (copper, insulation, valves, actuators, 3-way valves, timers, etc). Includes tax and O&P. | N/A |  |  |  |  | N/A
BLH | Project | N/A | Central | Natural Gas W/O LAT | New | N/A | 111.4 | N/A | N/A | 3 |  |  | 32 | 30000 | 937.5 | 841.5619 | Does not include gas lateral pricing | N/A |  |  |  | N/A |  |  |  | N/A |  |  |  |  | N/A
BLH | Project | N/A | Central | Natural Gas W/ LAT | New | N/A | 111.4 | N/A | N/A | 3 |  |  | 32 | 45000 | 1406.25 | 1262.3429 | Includes gas lateral pricing | N/A |  |  |  | N/A |  |  |  | N/A |  |  |  |  | N/A
BLH | Project | N/A | Individual | Heat Pump | New | Atascadero, Williams, Selma | 111.4 | N/A | N/A | 3 | 4000 | 50 | 150 | 298950 | 1993 | 1789.0485 |  | N/A |  |  |  | N/A |  |  |  | N/A |  |  |  | Nothing noted. | N/A
Bozutto | Study | N/A | Individual | Natural Gas | New | USA Avg | 100 | N/A | N/A | Unknown |  |  | 1 | N/A |  |  |  | N/A |  |  |  | N/A |  |  |  | 1400 | 1400 | 1400 | 1400 | Includes O&P. | N/A
Bright Power | Project | N/A | Central | Heat Pump | Retrofit | San Francisco, CA | 132.6 | Sanden | GUS-A45HPA | 6 | 123200 | 250 | 151 | 148633 | 984.3245 | 742.3262 | Required extensive repair/replacement to the distribution system | N/A |  |  |  | N/A |  |  |  | N/A |  |  |  |  | N/A
Bright Power | Project | N/A | Central | Heat Pump | Retrofit | San Francisco, CA | 132.6 | Colmac | HPA15 | 8 | 180000 | 350 | 154 | 168000 | 1090.9091 | 822.7067 | Required a crane. Was a hybrid system with NG backup (cost not included). | N/A |  |  |  | N/A |  |  |  | N/A |  |  |  |  | N/A
Bright Power | Project | N/A | Central | Heat Pump | Retrofit | San Francisco, CA | 132.6 | Colmac | HPA15 | 3 | 180000 | 470 | 157 | 210000 | 1337.5796 | 1008.7327 | Was a hybrid system with NG backup (cost not included). | N/A |  |  |  | N/A |  |  |  | N/A |  |  |  |  | N/A
Bright Power | Project | N/A | Central | Heat Pump | Retrofit | San Francisco, CA | 132.6 | Sanden | GS3-45HPA | 2 | 92400 | 400 | 50 | 82225 | 1644.5 | 1240.1961 | Required a crane and new storage tank | N/A |  |  |  | N/A |  |  |  | N/A |  |  |  |  | N/A
Bright Power | Project | N/A | Central | Heat Pump | Retrofit | San Francisco, CA | 132.6 | Colmac | CxV-5 | 3 | 120000 | 300 | 50 | 105677 | 2113.54 | 1593.9216 |  | N/A |  |  |  | N/A |  |  |  | N/A |  |  |  |  | N/A
Bright Power | Project | N/A | Central | Heat Pump | Retrofit | San Francisco, CA | 132.6 | Sanden | GS3-45HPA | 6 | 61600 | 240 | 24 | 63063 | 2627.625 | 1981.6176 |  | N/A |  |  |  | N/A |  |  |  | N/A |  |  |  |  | N/A
Bright Power | Project | N/A | Central | Heat Pump | Retrofit | San Francisco, CA | 132.6 | Colmac | CxV-5 | 1 | 60000 | 300 | 24 | 76762 | 3198.4167 | 2412.0789 |  | N/A |  |  |  | N/A |  |  |  | N/A |  |  |  |  | N/A
Building Doctors Inc. | Quote | N/A | Individual | Heat Pump | Retrofit | Los Angeles, CA | 112.1 | Ruud | N/A | NA | NA | NA | 1 | X |  |  | Provider requested that full costs not be quoted publicly | 2050 | 2050 | 1828.7244 | Includes delivery. Includes profit but not overhead. | X |  |  | Provider requested that full cost breakdowns not be quoted publicly | X |  |  |  | Provider requested that full cost breakdowns not be quoted publicly | X |  |  |  | Provider requested that full cost breakdowns not be quoted publicly
E3/AECOM | Study | N/A | Individual | Natural Gas W/O LAT | Retrofit | San Francisco, CA | 132.6 | N/A | N/A | 1 to 3 stories | 40000 | 50 | 8 | 19688 | 2461 | 1855.9578 | Low-rise multifamily quote, 50 gal 0.63 UEF. | 5720 | 715 | 539.2157 | 50 gal 0.63 UEF. Does not include O&P. | 7920 | 990 | 746.6063 | Demo/removal, misc supplies, connection/modification of hot water piping and valves, modification to gas piping, and labor. Does not include O&P. | 0 |  | 0 | 0 |  | 6048 | 756 | 570.1357 | 44.34% | Includes general conditions, O&P, design and engineering, permit, and contractor profit/market factor. 20% assumed for GCs and O&P, an additional 8% for contractor profit/market factor.
E3/AECOM | Study | N/A | Individual | Natural Gas W/O LAT | Retrofit | San Francisco, CA | 132.6 | N/A | N/A | 2 to 3 stories | 40000 | 50 | 1 | 2598 | 2598 | 1959.276 | Single family quote, 50 gal, .63 UEF | 715 | 715 | 539.2157 | 50 gal 0.63 UEF. Does not include O&P. | 795 | 795 | 599.5475 | Misc supplies, connection/modification of hot water piping and valves, modification to gas piping, and labor. Does not include O&P. | 0 |  | 0 | 0 |  | 798 | 798 | 601.81 | 44.33% | Includes general conditions, O&P, design and engineering, permit, and contractor profit/market factor. 20% assumed for GCs and O&P, an additional 8% for contractor profit/market factor.
E3/AECOM | Study | N/A | Individual | Heat Pump | New | San Francisco, CA | 132.6 | N/A | N/A | 1 to 3 stories | 4000 | 50 | 8 | 31961 | 3995.125 | 3012.9148 | Low-rise multifamily quote, 3.4 UEF | 11200 | 1400 | 1055.8069 | 50gal 3.4 UEF, NEEA Tier 3. Does not include O&P. | 10340 | 1292.5 | 974.736 | Outdoor closet, misc supplies, connection/modification of hot water piping and valves, condensate piping, and labor. Does not include O&P. | 5560 |  | 695 | 524.1327 | New electrical circuits. Does not include O&P. | 4861 | 607.625 | 458.2391 | 17.94% | Includes general conditions, O&P, design and engineering, permit. 12% assumed for GCs and O&P.
E3/AECOM | Study | N/A | Individual | Heat Pump | Retrofit | San Francisco, CA | 132.6 | N/A | N/A | 1 to 3 stories | 4000 | 50 | 8 | 34007 | 4250.875 | 3205.7881 | Low-rise multifamily quote, 3.4 UEF | 11200 | 1400 | 1055.8069 | 50gal 3.4 UEF, NEEA Tier 3. Does not include O&P. | 9080 | 1135 | 855.9578 | Misc supplies, connection/modification of hot water piping and valves, condensate piping, and labor. Does not include O&P. | 3280 |  | 410 | 309.2006 | New electrical circuits. Does not include O&P. | 10447 | 1305.875 | 984.8228 | 44.34% | Includes general conditions, O&P, design and engineering, permit, and contractor profit/market factor. 20% assumed for GCs and O&P, an additional 8% for contractor profit/market factor.
E3/AECOM | Study | N/A | Individual | Natural Gas W/O LAT | New | San Francisco, CA | 132.6 | N/A | N/A | 1 to 3 stories | 140000 | unknown | 8 | 37186 | 4648.25 | 3505.4676 | Low-rise multifamily quote, 140 kBtu/h, 0.81 UEF. | 7200 | 900 | 678.733 | 140 kBtu/h, 0.81 UEF. Does not include O&P. | 14130 | 1766.25 | 1332.0136 | Misc supplies, connection/modification of hot water piping and valves, modification to gas piping, and labor. Does not include O&P. | 10200 | 7692.3077 | 1275 | 961.5385 | Does not include O&P. | 5656 | 707 | 533.1825 | 17.94% | Includes general conditions, O&P, design and engineering, permit. 12% assumed for GCs and O&P.
E3/AECOM | Study | N/A | Individual | Heat Pump | Retrofit | San Francisco, CA | 132.6 | N/A | N/A | 1 to 3 stories | 4000 | 50 | 1 | 4662 | 4662 | 3515.8371 | Single family quote, 3.4 UEF | 1400 | 1400 | 1055.8069 | 50gal 3.4 UEF, NEEA Tier 3. Does not include O&P. | 1035 | 1035 | 780.543 | Misc supplies, connection/modification of hot water piping and valves, condensate piping, and labor. Does not include O&P. | 505 |  | 505 | 380.8446 | New electrical circuits. Does not include O&P. | 1432 | 1432 | 1079.9397 | 44.33% | Includes general conditions, O&P, design and engineering, permit, and contractor profit/market factor. 20% assumed for GCs and O&P, an additional 8% for contractor profit/market factor.
E3/AECOM | Study | N/A | Individual | Heat Pump | New | San Francisco, CA | 132.6 | N/A | N/A | 1 to 3 stories | 4000 | 50 | 1 | 5065 | 5065 | 3819.7587 | Single family quote, 3.4 UEF | 2100 | 2100 | 1583.7104 | 80gal 3.4 UEF, NEEA Tier 3. Does not include O&P. | 1310 | 1310 | 987.9336 | Misc supplies, connection/modification of hot water piping and valves, condensate piping, and labor. Does not include O&P. | 885 |  | 885 | 667.4208 | Does not include O&P. | 770 | 770 | 580.6938 | 17.93% | Includes general conditions, O&P, design and engineering, permit. 12% assumed for GCs and O&P.
E3/AECOM | Study | N/A | Individual | Natural Gas W/O LAT | New | San Francisco, CA | 132.6 | N/A | N/A | 1 to 3 stories | 190000 | tankless | 1 | 5702 | 5702 | 4300.1508 | Single family quote, 190 kBtu/h, 0.81 UEF gas tankless | 1200 | 1200 | 904.9774 | 190 kBtu/h, 0.81 UEF gas tankless. Doesn't include O&P. | 1980 | 1980 | 1493.2127 | Misc supplies, connection/modification of hot water piping and valves, modification to gas piping, and labor. Does not include O&P. | 1655 | 1248.1146 | 1655 | 1248.1146 | Does not include O&P. | 867 | 867 | 653.8462 | 17.93% | Includes general conditions, O&P, design and engineering, permit. 12% assumed for GCs and O&P.
Ecotope | Project | N/A | Central | Natural Gas W/O LAT | New | Seattle, WA | 109 | N/A | N/A | 6 | 3000000 | 100 | 340 | 224775 | 661.1029 | 606.5165 | Does not include gas lateral pricing- no estimate available on this project. Includes an assumed 15% markup for O&P and 6.5% for WA state tax. DOES NOT INCLUDE RECIRC. | N/A |  |  |  | N/A |  |  |  | N/A |  |  |  |  | N/A
Ecotope | Project | N/A | Central | Heat Pump | New | Seattle, WA | 109 | Colmac | CxV-5 | 6 | 672000 | 4000 | 369 | 506655 | 1373.0488 | 1259.6778 | Includes an assumed 15% markup for O&P and 6.5% for WA state tax. DOES NOT INCLUDE RECIRC. | N/A |  |  |  | N/A |  |  |  | N/A |  |  |  |  | N/A
Ecotope | Project | N/A | Central | Heat Pump | New | Seattle, WA | 109 | Colmac | CxV-5 | 6 | 312000 | 2000 | 163 | 371790 | 2280.9202 | 2092.5874 | Includes an assumed 15% markup for O&P and 6.5% for WA state tax. DOES NOT INCLUDE RECIRC. | N/A |  |  |  | N/A |  |  |  | N/A |  |  |  |  | N/A
Frontier Energy | Study | Bruceri, M. (2019).”Draft 2019 Energy Efficiency Cost-effectiveness Study: Low Rise Residential.” | Individual | Natural Gas | New | PG&E Territory | 110 | N/A | N/A | N/A | N/A | N/A | 1 | N/A | N/A |  |  | N/A |  |  |  | N/A |  |  |  | 5750 | 5227.2727 | 5750 | 5227.2727 | Quoted by PG&E for a new development of single-fam homes. Includes gas main extension, service lateral, and meter. Price without utility refunds was $11,836 ($10k main extension, $1686 for service lat, and $150 for meter). Includes O&P. | N/A
Home Depot | Quote | N/A | Individual | Heat Pump | New | USA Avg | 100 | Rheem | XE50T10HD50U1 | NA | 4000 | 50 | 1 | N/A |  |  |  | 1299 | 1299 | 1299 | 50 gallon, smart, 3.55 UEF, 10-yr warranty. Does not include tax or O&P. | N/A |  |  |  | N/A |  |  |  |  | N/A
Home Depot | Quote | N/A | Individual | Heat Pump | New | USA Avg | 100 | Rheem | XE65T10HD65U1 | NA | 4000 | 65 | 1 | N/A |  |  |  | 1749 | 1749 | 1749 | 65 gallon, smart, 3.70 UEF, 10-yr warranty. Does not include tax or O&P. | N/A |  |  |  | N/A |  |  |  |  | N/A
Home Depot | Quote | N/A | Individual | Heat Pump | New | USA Avg | 100 | Rheem | XE80T10HD80U1 | NA | 4000 | 80 | 1 | N/A |  |  |  | 1999 | 1999 | 1999 | 80 gallon, smart, 3.70 UEF, 10-yr warranty. Does not include tax or O&P. | N/A |  |  |  | N/A |  |  |  |  | N/A
Jonathan Moscatello | Study | N/A | N/A | N/A | N/A | N/A | N/A | N/A | N/A | NA | NA | NA | N/A | N/A |  |  |  | N/A |  |  |  | N/A |  |  |  | N/A |  |  |  |  | X |  |  |  | 25-45% margin overall
Mithun | Project | N/A | Central | Natural Gas W/O LAT | New | San Francisco, CA | 132.6 | Raypack | N/A | 6 | NA | NA | 105 | N/A |  |  | Full quote includes a 40% solar thermal array; does not include gas lateral pricing; does not include the recirculation system | 45480 | 433.1429 | 326.6537 | Includes other items in the mechanical room (e.g. copper, insulation, valves, actuators, 3-way valves, timers). Includes O&P and tax. | N/A |  |  |  | N/A |  |  |  |  | N/A
Mithun | Project | N/A | Central | Natural Gas W/ LAT | New | San Francisco, CA | 132.6 | Raypack | N/A | 6 | NA | NA | 105 | N/A |  |  | Full quote includes a 40% solar thermal array; includes gas lateral pricing; does not include the recirculation system | 45480 | 433.1429 | 326.6537 | Includes other items in the mechanical room (e.g. copper, insulation, valves, actuators, 3-way valves, timers). Includes O&P and tax. | N/A |  |  |  | N/A |  |  |  |  | N/A
Mithun | Project | N/A | Central | Heat Pump | New | San Francisco, CA | 132.6 | Colmac | CxV-5 and HPA-15 | 6 | 330000 | 2000 | 105 | X |  |  | Full $150,055 quote does not include the recirculation system | 150055 | 1429.0952 | 1077.749 | Includes other items in the mechanical room (e.g. copper, insulation, valves, actuators, 3-way valves, timers). Includes O&P and tax. | N/A |  |  |  | N/A |  |  |  |  | N/A
N/A | Project | Coliseum Place | Multi-Central | Heat Pump | New | Oakland, CA | 127.5 | N/A | N/A | 6 | 104000 | 2080 | 59 | N/A |  |  |  | N/A |  |  |  | N/A |  |  |  | 32000 |  | 542.3729 | 425.3905 | Includes O&P. | N/A
NIST | Study | Pub 1207, "Net-Zero Energy Residential Building Component Cost Estimates and Comparisons", 2016. | Individual | Heat Pump | New | Gaithersburg, MD | 93 | N/A | N/A |  |  |  | 1 | X |  |  | Report includes a $3933 quote from O'Connor Construction Management, Inc. dated 2016 (as well as several older quotes)… likely no longer relevant. But number does not include distribution. Includes O&P. | N/A |  |  |  | N/A |  |  |  | N/A |  |  |  |  | X |  |  |  | Noted 21% compounded markup assumed.
NREL | Study | Electrification Futures | Individual | Heat Pump | New | USA Avg | 100 | N/A | N/A | NA | NA | NA | 1 |  | 0 | 0 |  | 1990 | 1990 | 1990 | Based on meta analysis. Includes O&P. |  | 0 | 0 |  |  |  | 0 | 0 |  |  | 0 | 0
Onion Flats | Project | Bank Flats | Multi-Central | Heat Pump | New | Philadelphia, PA | 116.3 | Rheem | HPLD80 | 4 | 32000 | 640 | 28 | 65000 | 2321.4286 | 1996.0693 |  | 15000 | 535.7143 | 460.6314 | Includes O&P and tax | 50000 | 1785.7143 | 1535.4379 | Includes O&P and tax. Line for "labor and materials for installation, including recirc system and all water lines. | N/A |  |  |  |  | N/A
Onion Flats | Project | Bank Flats | Multi-Central | Heat Pump | New | Philadelphia, PA | 116.3 | Sanden | GS3-45HPA | 4 | 92400 | 960 | 28 | 86000 | 3071.4286 | 2640.9532 |  | 36000 | 1285.7143 | 1105.5153 | Includes O&P and tax | 50000 | 1785.7143 | 1535.4379 | Includes O&P and tax. Line for "labor and materials for installation, including recirc system and all water lines. | N/A |  |  |  |  | N/A
PACESupply | Quote | N/A | Individual | Heat Pump | New | USA Avg | 100 | Rheem | PROPH50T2RH350 | NA | 4000 | 50 | 72 | N/A |  |  |  | 88020 | 1222.5 | 1222.5 | 50 gallon, basic, 3.55 UEF, 6-yr warranty. Does not include O&P. | N/A |  |  |  | N/A |  |  |  |  | N/A
PACESupply | Quote | N/A | Individual | Heat Pump | New | USA Avg | 100 | Rheem | PROUH50 | NA | 4000 | 50 | 72 | N/A |  |  |  | 97920 | 1360 | 1360 | 50 gallon, smart, 3.55 UEF, 10-yr warranty. Does not include O&P. | N/A |  |  |  | N/A |  |  |  |  | N/A
PACESupply | Quote | N/A | Individual | Heat Pump | New | USA Avg | 100 | Rheem | PROPH65T2RH350 | NA | 4000 | 65 | 72 | N/A |  |  |  | 112770 | 1566.25 | 1566.25 | 65 gallon, basic, 3.70 UEF, 6-yr warranty. Does not include O&P. | N/A |  |  |  | N/A |  |  |  |  | N/A
PACESupply | Quote | N/A | Individual | Heat Pump | New | USA Avg | 100 | Rheem | PROUH65 | NA | 4000 | 65 | 72 | N/A |  |  |  | 122670 | 1703.75 | 1703.75 | 65 gallon, smart, 3.70 UEF, 10-yr warranty. Does not include O&P. | N/A |  |  |  | N/A |  |  |  |  | N/A
PACESupply | Quote | N/A | Individual | Heat Pump | New | USA Avg | 100 | Rheem | PROPH80T2RH350 | NA | 4000 | 80 | 72 | N/A |  |  |  | 137520 | 1910 | 1910 | 80 gallon, basic, 3.70 UEF, 6-yr warranty. Does not include O&P. | N/A |  |  |  | N/A |  |  |  |  | N/A
PACESupply | Quote | N/A | Individual | Heat Pump | New | USA Avg | 100 | Rheem | PROUH80 | NA | 4000 | 80 | 72 | N/A |  |  |  | 147420 | 2047.5 | 2047.5 | 80 gallon, smart, 3.70 UEF, 10-yr warranty. Does not include O&P. | N/A |  |  |  | N/A |  |  |  |  | N/A
Pete Skinner | Project | Solara | Central | Heat Pump | New | Rotterdam, NY | 102.6 | Chilltrix | N/A | 3 | 36000 |  | 24 | X |  |  | Full $10,083 quote does not include the recirculation system | 3824.08 | 159.3367 | 155.2989 | Includes 4% use tax; does not include O&P | 3318.938 | 138.2891 | 134.7847 | Includes 4% use tax on materials; does not include O&P | N/A |  |  |  |  | 2940.2 | 122.5083 | 119.4038 |  | Includes $1250 for design and analysis, $1375 for parts procurement, and 15% O&P margin ($1315.2)
PG&E | Study | 12-5-2019 CEC memo | N/A | Natural Gas | New | PG&E Territory | 110 | N/A | N/A | NA | NA | NA | N/A | N/A |  |  |  | N/A |  |  |  | N/A |  |  |  | X |  |  |  | Varies widely- lots of detail provided on different orientations. Includes O&P. | N/A
PG&E | Study | CPUC R 15-03-010: Pacific Gas and Electric Company's Cost Estimates for Identified Communities | N/A | Natural Gas | New | PG&E Territory | 110 | N/A | N/A | NA | NA | NA | N/A | N/A |  |  |  | N/A |  |  |  | N/A |  |  |  | 16567 | 15060.9091 |  |  | Average cost per service to PG&E across all building sizes and situations, reflecting "typical applicant-installed costs based on recent experience". Does not include any allowances to developers. Does not include main extension. Includes O&P. | N/A
Roberts-Obayashi | Project | Quetzal Gardens | Central | Natural Gas W/O LAT | New | San Jose, CA | 127.7 | Raypack | N/A | 6 | Not Provided | 320 | 71 | 107060 | 1507.8873 | 1180.8045 | Does not include gas lateral pricing. | 101000 | 1422.5352 | 1113.9665 | "Direct cost including Raypack boilers, tank, flues, pumps, controller, condensate drain, gas supply to boilers". Does not include O&P. | N/A |  |  |  | N/A |  |  |  |  | 6060 | 85.3521 | 66.838 | 6% | 6% adder for "GC insurance, fee, bonding"
Roberts-Obayashi | Project | Quetzal Gardens | Central | Natural Gas W/ LAT | New | San Jose, CA | 127.7 | Raypack | N/A | 6 | Not Provided | 320 | 71 | 149460 | 2105.0704 | 1648.4498 | Includes gas lateral pricing | 101000 | 1422.5352 | 1113.9665 | "Direct cost including Raypack boilers, tank, flues, pumps, controller, condensate drain, gas supply to boilers". Does not include O&P. | N/A |  |  |  | 40000 | 31323.4143 | 563.3803 | 441.1748 | "Gas lateral and piping to gas boiler". Does not include O&P. | 8460 | 119.1549 | 93.3085 | 6% | 6% adder for "GC insurance, fee, bonding"
Roberts-Obayashi | Project | Quetzal Gardens | Multi-Central | Heat Pump | New | San Jose, CA | 127.7 | Rheem | N/A | 6 | 4000 | 65 | 71 | 152526 | 2148.2535 | 1682.2659 |  | 98352 | 1385.2394 | 1084.7607 | "80 gallon HPWHs with drain pans and condensate drains". Does not include O&P. | 29340 | 413.2394 | 323.6018 | For water heater closet and walls/doors. Does not include O&P. | 16200 |  | 228.169 | 178.6758 | For "add electrical outlet and circuit breaker". Does not include O&P | 8634 | 121.6056 | 95.2276 | 6% | 6% adder for "GC insurance, fee, bonding"
Roberts-Obayashi | Project | Quetzal Gardens | Central | Heat Pump | New | San Jose, CA | 127.7 | Colmac | CxV-5 | 6 | 288000 | 500 | 71 | 202460 | 2851.5493 | 2233.0065 |  | 191000 | 2690.1408 | 2106.6099 | "Direct cost including heat pumps, storage tank, pumps, stainless cabinet, PLC controller, etc.". Does not include O&P. | N/A |  |  |  | N/A |  |  |  |  | 11460 | 161.4085 | 126.3966 | 6% | 6% adder for "GC insurance, fee, bonding"
Roberts-Obayashi | Project | Quetzal Gardens | Central | Heat Pump | New | San Jose, CA | 127.7 | Colmac | CxV-5 | 6 | 180000 | 1950 | 71 | 210940 | 2970.9859 | 2326.5356 |  | 199000 | 2802.8169 | 2194.8449 | "Direct cost including heat pumps, storage tank, pumps, stainless cabinet, PLC controller, etc.". Does not include O&P. | N/A |  |  | None noted. | N/A |  |  |  |  | 11940 | 168.169 | 131.6907 | 6% | 6% adder for "GC insurance, fee, bonding"
Roberts-Obayashi | Project | Quetzal Gardens | Individual | Heat Pump | New | San Jose, CA | 127.7 | Rheem | N/A | 6 | 4000 | 65 | 71 | 274925 | 3872.1831 | 3032.2499 |  | 169548 | 2388 | 1870.0078 | For 55 gallon HPWHs with drain pans and condensate drains. Does not include O&P. | 57865 | 815 | 638.2146 | For water heater closet and walls/doors. Does not include O&P. | 31950 |  | 450 | 352.3884 | For "add outlet, increase breaker size / sub feed" | 15562 | 219.1831 | 171.6391 | 6% | 6% adder for "GC insurance, fee, bonding"
Roberts-Obayashi | Project | Quetzal Gardens | Central | Heat Pump | New | San Jose, CA | 127.7 | Colmac | CxV-5 | 6 | 360000 | 1225 | 71 | 285140 | 4016.0563 | 3144.9149 |  | 269000 | 3788.7324 | 2966.9009 | "Direct cost including heat pumps, storage tank, pumps, stainless cabinet, PLC controller, etc.". Does not include O&P. | N/A |  |  |  | N/A |  |  |  |  | 16140 | 227.3239 | 178.0141 | 6% | 6% adder for "GC insurance, fee, bonding"
RS Means | Study | N/A | Central | Natural Gas | New | USA Avg | 100 | N/A | N/A | NA | NA | NA | 167 | N/A |  |  |  | 19900 | 119.1617 | 119.1617 | 500 MBH input, 480 GPH. Does not include vent. Does not include O&P or tax. Number of units served and per-unit costs are approximated based on assumed 3 MBH/residence. | N/A |  |  |  | N/A |  |  |  |  | N/A
RS Means | Study | N/A | Central | Natural Gas | New | USA Avg | 100 | N/A | N/A | NA | NA | NA | 87 | N/A |  |  |  | 12000 | 137.931 | 137.931 | 260 MBH input, 250 GPH. Does not include vent. Does not include O&P or tax. Number of units served and per-unit costs are approximated based on assumed 3 MBH/residence. | N/A |  |  |  | N/A |  |  |  |  | N/A
RS Means | Study | N/A | Central | Natural Gas | New | USA Avg | 100 | N/A | N/A | NA | NA | NA | 25 | N/A |  |  |  | 3850 | 154 | 154 | 75 MBH input, 73 GPH. Does not include vent. Does not include O&P or tax. Number of units served and per-unit costs are approximated based on assumed 3 MBH/residence. | N/A |  |  |  | N/A |  |  |  |  | N/A
RS Means | Study | N/A | Central | Natural Gas | New | USA Avg | 100 | N/A | N/A | NA | NA | NA | 67 | N/A |  |  |  | 10800 | 161.194 | 161.194 | 200 MBH input, 192 GPH. Does not include vent. Does not include O&P or tax. Number of units served and per-unit costs are approximated based on assumed 3 MBH/residence. | N/A |  |  |  | N/A |  |  |  |  | N/A
RS Means | Study | N/A | Central | Natural Gas | New | USA Avg | 100 | N/A | N/A | NA | NA | NA | 52 | N/A |  |  |  | 10300 | 198.0769 | 198.0769 | 155 MBH input, 150 GPH. Does not include vent. Does not include O&P or tax. Number of units served and per-unit costs are approximated based on assumed 3 MBH/residence. | N/A |  |  |  | N/A |  |  |  |  | N/A
RS Means | Study | N/A | Central | Natural Gas | New | USA Avg | 100 | N/A | N/A | NA | NA | NA | 40 | N/A |  |  |  | 7975 | 199.375 | 199.375 | 120 MBH input, 110 GPH. Does not include vent. Does not include O&P or tax. Number of units served and per-unit costs are approximated based on assumed 3 MBH/residence. | N/A |  |  |  | N/A |  |  |  |  | N/A
RS Means | Study | N/A | Central | Natural Gas | New | USA Avg | 100 | N/A | N/A | NA | NA | NA | 33 | N/A |  |  |  | 7750 | 234.8485 | 234.8485 | 98 MBH input, 95 GPH. Does not include vent. Does not include O&P or tax. Number of units served and per-unit costs are approximated based on assumed 3 MBH/residence. | N/A |  |  |  | N/A |  |  |  |  | N/A
RS Means | Study | N/A | Individual | Heat Pump | New | USA Avg | 100 | N/A | N/A | NA | NA | NA | 1 | N/A |  |  |  | N/A |  |  |  | N/A |  |  |  | 124.5 |  | 124.5 | 124.5 | For breaker, cable, and hookup. | X |  |  |  | 13-15% margins assumed for NG boiler installations.
RS Means | Study | N/A | Individual | Natural Gas | New | USA Avg | 100 | N/A | N/A | NA | NA | NA | 1 | N/A |  |  |  | 1946 | 1946 | 1946 | Included drain pan, does not include vent. Does not include O&P or tax. | N/A |  |  |  | N/A |  |  |  |  | N/A
Sharc Energy Systems | Quote | N/A | Central | Heat Pump | New | USA Avg | 100 | Sharc | Pirhanna T5 | NA | NA | NA | N/A | N/A |  |  |  | 30450 |  |  | Includes assumed 5% sales tax. Additional $4k plus tax for optional Btu/power meter package. | N/A |  |  |  | N/A |  |  |  |  | N/A
Sharc Energy Systems | Quote | N/A | Central | Heat Pump | New | USA Avg | 100 | Sharc | Pirhanna T10 | NA | NA | NA | N/A | N/A |  |  |  | 37800 |  |  | Includes assumed 5% sales tax. Additional $4k plus tax for optional Btu/power meter package. | N/A |  |  |  | N/A |  |  |  |  | N/A
Sharc Energy Systems | Quote | N/A | Central | Heat Pump | New | USA Avg | 100 | Sharc | Pirhanna T15 | NA | NA | NA | N/A | N/A |  |  |  | 52500 |  |  | Includes assumed 5% sales tax. Additional $4k plus tax for optional Btu/power meter package. | N/A |  |  |  | N/A |  |  |  |  | N/A
Silicon Valley Clean Energy | Project | N/A | Individual | Heat Pump | Retrofit | San Jose, CA | 127.7 | N/A | N/A | NA | NA | NA | 1 | N/A |  |  |  | 4875 | 4875 | 3817.5411 | Average based on 25 installations tracked via SVCE's permit program. Reduced by $450 to account for metering package (required for rebate) and increased cost for "smart" HPWH (heavily incentivized by rebate structure). | N/A |  |  |  | N/A |  |  |  |  | N/A
Southern California Gas | Study | CPUC R 15-03-010: Southern California Gas Company's Natural Gas Service Extension Cost Estimates for Representative Communities | N/A | Natural Gas | New | Los Angeles, CA | 112.1 | N/A | N/A | NA | NA | NA | 1 | N/A |  |  |  | N/A |  |  |  | N/A |  |  |  | 2675 | 2386.2623 | 2675 | 2386.2623 | Average quoted for a single-family home service, averaged across all service line lengths, permitting processes, and right of way issues, assuming no main extension. Doesn't incorporate a $1398 savings from utility allowance. Includes O&P. | N/A
Stone Energy Associates | Study | N Stone, "Accounting for Costs of Gas Infrastructure", 2017. | N/A | Natural Gas | New | North Coast CA | 110 | N/A | N/A | NA | NA | NA | N/A | N/A |  |  |  | N/A |  |  |  | N/A |  |  |  | X |  |  |  | $2000 quote is only for trenching and piping, and do not include main connection or meter install. Includes O&P. | N/A
Stone Energy Associates | Project | N Stone, "Accounting for Costs of Gas Infrastructure", 2017. | N/A | Natural Gas | New | Richmond, CA | 123.1 | N/A | N/A | NA | NA | NA | 1 | N/A |  |  |  | N/A |  |  |  | N/A |  |  |  | 11771 | 9562.1446 | 11771 | 9562.1446 | Real project quote for a single-family home. Appears to include main extension, lateral service piping, main connection, and meter. Quote was $14,769 before applying residential allowance and adv payment credit. Includes O&P. | N/A
TRC | Study | City of Palo Alto 2019 Title 24 Energy Reach Code Cost-effectiveness Analysis | N/A | Heat Pump | New | Palo Alto, CA | 125.7 | N/A | N/A | 1 to 3 stories | 4000 | 50 | 8 | N/A | N/A |  |  | N/A |  |  |  | N/A |  |  |  | 4256 |  | 532 | 423.2299 | Quoted for upgrading from standard 125A panels to 150A. No incremental cost noted for single family because baseline practice (200A panel) is sufficient. Includes O&P. | N/A
TRC | Study | City of Palo Alto 2019 Title 24 Energy Reach Code Cost-effectiveness Analysis | N/A | Natural Gas | New | Palo Alto, CA | 125.7 | N/A | N/A | N/A | N/A | N/A | 1 | N/A | N/A |  |  | N/A |  |  |  | N/A |  |  |  | 7041 | 5601.432 | 7041 | 5601.432 | Quoted for connecting infill development to existing main. Includes plan review ($848), connection charges ($4,343), meter ($850), and street cut fee ($1000). Includes O&P. | N/A
TRC | Study | City of Palo Alto 2019 Title 24 Energy Reach Code Cost-effectiveness Analysis | N/A | Natural Gas | New | Palo Alto, CA | 125.7 | N/A | N/A | N/A | N/A | N/A | 8 | N/A | N/A |  |  | N/A |  |  |  | N/A |  |  |  | 17601 | 14002.3866 | 2200.125 | 1750.2983 | Quoted for connecting infill development to existing main. Includes plan review ($848), connection charges ($5,250), meter and meter manifold ($10,503), and street cut fee ($1000). Includes O&P. | N/A | 4250.5967 | 3381.5407
Walton | Project | Fermin Court | Central | Natural Gas W/O LAT | New | Los Angeles, CA | 112.1 | N/A | N/A | 9 | Not Provided | Not Provided | 64 | 127058 | 1985.2812 | 1770.9913 | Does not include gas lateral pricing | N/A |  |  |  | N/A |  |  |  | N/A |  |  |  |  | 63986 | 999.7812 | 891.8655 |  | Includes $9600 for plan dev and design coordination, $9600 for submittals, $12838 for gen reqs, $25,227 for O&P, $3819 for liability insurance, and $2902 for bond premium. Percentage inaccurate because gas lateral isn't included.
Walton | Project | Fermin Court | Central | Natural Gas W/ LAT | New | Los Angeles, CA | 112.1 | N/A | N/A | 9 | Not Provided | Not Provided | 64 | 312241 | 4878.7656 | 4352.1549 | Includes gas lateral pricing | N/A |  |  |  | N/A |  |  |  | 140956 | 125741.3024 | 2202.4375 | 1964.7079 | Project required trenching under a busy street. Includes $63k for demo/trenching/excavation/plating/backfill/paving, $20k for the offsite main, $55k for the site lateral, $7.5k for the service meter, and $3k for traffic engineering. Does not include O&P. | 63986 | 999.7812 | 891.8655 | 25.77% | Includes $9600 for plan dev and design coordination, $9600 for submittals, $12838 for gen reqs, $25,227 for O&P, $3819 for liability insurance, and $2902 for bond premium.
Walton | Project | Fermin Court | Individual | Heat Pump | New | Los Angeles, CA | 112.1 | N/A | N/A | 9 | 4000 | 50 | 64 | X |  |  | Full $370,216 quote noted as a clear example of a cost overrun-- team had never used the specified system and relied on 2012 pricing. Not included in summary tables. | N/A |  |  |  | N/A |  |  |  | 5000 |  | 78.125 | 69.6922 | For "electrical service by utility (meter set)". Does not include O&P. | 72301 | 1129.7031 | 1007.7637 |  | Includes $9600 for plan dev and design coordination, $9600 for submittals, $15222 for gen reqs, $29910 for O&P, $4528 for liability insurance, and $3441 for bond premium.
Note on H1: [Threaded comment] Your version of Excel allows you to read this threaded comment; however, any edits to it will get removed if the file is opened in a newer version of Excel. Learn more: https://go.microsoft.com/fwlink/?linkid=870924 Comment: RSMeans 2020 City Cost Index, Assemblies > Mechanical > Total
Note on H6: [Threaded comment] Your version of Excel allows you to read this threaded comment; however, any edits to it will get removed if the file is opened in a newer version of Excel. Learn more: https://go.microsoft.com/fwlink/?linkid=870924 Comment: Avg of Fresno, Sacramento, and SLO-- unsure which BLH project was where, but all factors were within +/-1% of each other.
Note on H29: [Threaded comment] Your version of Excel allows you to read this threaded comment; however, any edits to it will get removed if the file is opened in a newer version of Excel. Learn more: https://go.microsoft.com/fwlink/?linkid=870924 Comment: Estimated based roughly on scaling factor for Sacramento.
Note on H49: [Threaded comment] Your version of Excel allows you to read this threaded comment; however, any edits to it will get removed if the file is opened in a newer version of Excel. Learn more: https://go.microsoft.com/fwlink/?linkid=870924 Comment: Estimated based roughly on scaling factor for Sacramento.
Note on H50: [Threaded comment] Your version of Excel allows you to read this threaded comment; however, any edits to it will get removed if the file is opened in a newer version of Excel. Learn more: https://go.microsoft.com/fwlink/?linkid=870924 Comment: Estimated based roughly on scaling factor for Sacramento.
Note on H72: [Threaded comment] Your version of Excel allows you to read this threaded comment; however, any edits to it will get removed if the file is opened in a newer version of Excel. Learn more: https://go.microsoft.com/fwlink/?linkid=870924 Comment: Estimate based on overall CA costs.

## Gas Infrastructure Costs
The table below summarizes all gas infrastructure quotes collected for this insight brief. The summary tables and figures referenced in the brief rely on the PG&E methodology for estimating the price of gas connections in single-family and low-rise multifamily projects-- that methodology is largely in line with the relevant quotes here, some of which cite the PG&E memo directly. For mid/high-rise multifamily projects with central DHW, we used the median of the five quotes provided here.
| Location | Location Factor | # Units | Plan | Main Extension | Main Connection | Lateral Service Piping | Meter | Allowance | Total | Normalized w/O&P | MF/SF | O&P? | Main included? | Notes
Stone 2 | Richmond, CA | 123.1 | 1 | [5 empty] | -2998 | 11771 | 9562.1446 | SF | Y | Y
PG&E | PG&E Territory | 110 | 1 | 850 |  |  | 9200 | 300 |  | 10350 | 9409.0909 | SF | Y | N
Frontier | PG&E Territory | 110 | 1 |  | 10000 |  | 1686 | 150 | -6086 | 5750 | 5227.2727 | SF | Y | Y
E3 2 | San Francisco, CA | 132.6 | 1 |  | - |  |  |  |  | 1200 | 1067.8733 | SF | N | N
SoCal Gas | Los Angeles, CA | 112.1 | 1 |  | - |  |  |  | -1398 | 2675 | 2386.2623 | SF | Y | N
Bozutto | USA Avg | 100 | 1 |  | - |  |  |  |  | 1400 | 1400 | SF | Y | N
PG&E | PG&E Territory | 110 |  | 850 |  |  | 1850 | 300 |  | 3000 | 2727.2727 | SF | Y | N
TRC 1 | Palo Alto, CA | 125.7 | 1 | 848 | - | 5343 |  | 850 |  | 7041 | 5601.432 | SF | Y | N
NEW SF AVG | [10 empty] | 8066.1694
INFILL SF AVG | [10 empty] | 2636.5681
TRC 2 | Palo Alto, CA | 125.7 | 8 | 848 | - | 6250 |  | 10503 |  | 17601 | 14002.3866 | small MF | Y | N
PG&E | PG&E Territory | 110 | 8 | 850 |  |  | 9200 | 4800 |  | 14850 | 13500 | small MF | Y | N
E3 1 | San Francisco, CA | 132.6 | 8 |  | - |  |  |  |  | 7200 | 6407.2398 | small MF | N | N
SMALL MF AVG | [10 empty] | 10204.8132
RO | San Jose, CA | 127.7 | 71 | [6 empty] | 40000 | 33202.8191 | large MF | N | ?
Coliseum Pl | Oakland, CA | 127.5 | 59 | [6 empty] | 32000 | 26603.9216 | large MF
Mithun | San Francisco, CA | 132.6 | 101 | [6 empty] | 100387 | 80249.0347
BLH | N/A | 111.4 | 36 | [6 empty] | 42000 | 37701.9749 | mid MF | Y | ? | Edited to incorporate in-unit infrastructure
Walton | Los Angeles, CA | 112.1 | 64 |  | - | 20000 | 121000 | 7500 |  | 140956 | 158434.041 | large MF | N | ? | Required trenching under a busy street
LARGE MF AVG | [9 empty] | 71068.6 | 44439.4376
Note on C5: [Threaded comment] Your version of Excel allows you to read this threaded comment; however, any edits to it will get removed if the file is opened in a newer version of Excel. Learn more: https://go.microsoft.com/fwlink/?linkid=870924 Comment: Estimated based roughly on scaling factor for Sacramento.
Note on C6: [Threaded comment] Your version of Excel allows you to read this threaded comment; however, any edits to it will get removed if the file is opened in a newer version of Excel. Learn more: https://go.microsoft.com/fwlink/?linkid=870924 Comment: Estimated based roughly on scaling factor for Sacramento.
Note on C10: [Threaded comment] Your version of Excel allows you to read this threaded comment; however, any edits to it will get removed if the file is opened in a newer version of Excel. Learn more: https://go.microsoft.com/fwlink/?linkid=870924 Comment: Estimated based roughly on scaling factor for Sacramento.
Note on C15: [Threaded comment] Your version of Excel allows you to read this threaded comment; however, any edits to it will get removed if the file is opened in a newer version of Excel. Learn more: https://go.microsoft.com/fwlink/?linkid=870924 Comment: Estimated based roughly on scaling factor for Sacramento.

## Detail- Mithun
Project Name: Mithun Estimate
Location: San Francisco, CA
Building Type: 105-unit multifamily
Normalized Installed Cost: $3,540 per residence
Description: Mithun performed a study of their six multifamily building projects being developed in the Bay Area and found that all six could be built all-electric at a lower overall cost. The tables below compare costs for heat pump and gas boiler options, with the latter including both gas infrastructure costs and a solar thermal system as required by CA Title 24 standards for code compliance in multifamily buildings. Cost estimates were provided by Mithun contractors and sub-contractors in Q2-Q3 of 2019. ***THE NUMBERS BELOW HAVE NOT BEEN NORMALIZED AND REPRESENT SAN FRANCISCO-AREA PRICING***
Heat Pump Boiler Costs |  |  | Natural Gas Boiler Costs
Installation Item | Per Unit Cost | Total Cost | Installation Item | Per Unit Cost | Total Cost
Colmac HPHW | 1017.3333 | 106820 | Boiler RayPack | 291.2381 | 30580
Tanks | 277.4381 | 29131 | Tanks | 141.9048 | 14900
Add Labor/ HR | 134.3238 | 14104 | insulated copper pipe to solar thermal to tanks | 238.0952 | 25000
Solar Hot Water |  | None | Solar Thermal Array: 40% Fraction (20%-35% is the Gas Standard) | 2085.7143 | 219000
Recirculation |  | Same as Gas | Recirculation | Same As Electric
Electric Connection |  | No Addtl Cost | Gas Connection | 142.8571 | 15000
Electric Trench |  | No Addtl Cost | Gas Trench, Backfill, Pipe, Stub Out Inside | 238.0952 | 25000
Electric Wiring |  | No Addtl Cost | Flextend Joints | 95.2381 | 10000
Electric Meters |  | No Addtl Cost | Gas Meter Room | 271.9048 | 28550
Electric Wiring to Heat Pump |  | No Addtl Cost | Gas Piping to Boiler Room | 113.3714 | 11904
Electric Wiring to Laundry Room |  | No Addtl Cost | Gas piping to Laundry Room | 94.6 | 9933
Electric Ventilation |  | No Addtl Cost | Gas Ventilation | 76.1905 | 8000
|  |  | Subtotal of Gas Infrastructure Costs | 1032.2571 | 108387
Total | 1429.0952 | 150055 | Total | 3789.2095 | 397867
Note on F59: [Threaded comment] Your version of Excel allows you to read this threaded comment; however, any edits to it will get removed if the file is opened in a newer version of Excel. Learn more: https://go.microsoft.com/fwlink/?linkid=870924 Comment: Why is this implying that the gas EQUIPMENT is more expensive? Is that really true?

## Schematics- Onion Flats
Project Name: Onion Flats
Location: Philadelphia, PA
Building Type: 28-unit multifamily with retail
Normalized Installed Cost: $2,000 per residence
Description: Onion Flats utilizes a "multi-central" design with each plant using two 80 gallon hybrid heat pump tanks plumbed in series. Each plant serves a stack of 3 or 4 apartments, averaging 45 gallons of storage per apartment. The paired 80 gallon tanks are located in the basement where they will absorb heat from the warm walls and be supplied heat with inverter-controlled cold-climate heat pump HVAC, so the single-speed compressors on the 80 gallon tanks can operate at peak efficiency in a relatively warm room.
Exhibit 1: Plant Siting

## Schematics- Coliseum Place
Project Name: Coliseum Place
Location: Oakland, CA
Building Type: 59-unit multifamily
Normalized Installed Cost: N/A (full cost not provided)
Description: Coliseum Place uses a "multi-central" design with plants using individual heat pump water heaters at 2.3 apartments per plant. A manifold distributes hot water in dedicated 3/8” piping to each sink and dedicated ¾" piping for each bathtub/shower. 3/8” piping satisfies tenants with rapid delivery of hot water at sinks--the design by EDesignC Inc. achieves the Watersense standard of less than 30 seconds of wait time for hot water at the furthest sink. Each plant is vented to the outdoors through a neighboring elevator shaft.
Exhibit 1: Plant Siting
Exhibit 2: Distribution Detail
Exhibit 3: Venting Detail

## SF NC Electric WH Z3 O1 (hidden)
Single Family | [7 empty] | Single Family: New Construction
New Construction
Electric Option
3
Demolition
Remove Existing Boiler
|  |  | Labor |  |  |  | Not required
Disposal
0
| Installation | [5 empty] | 0
|  | Water Heater |  |  |  |  | 0
|  |  | New water heater, equipment price | 1 | EA |  | Not Available
|  |  | 80gal heat pump water heater in garage 2.2 UEF |  |  |  | 0
|  |  | Miscellaneous supplies | 1 | LS | 50 | 50
|  |  | Labor | 6 | HR | 95 | 570
|  | Piping |  |  |  |  | 0
Materials
|  |  | Connection/modification of hot water piping, including valves | 1 | LS | 400 | 400
|  |  | Condensate piping | 1 | LS | 100 | 100
|  |  | Labor | 2 | HR | 95 | 190
Gas and Electrical Supply
|  |  | New electrical circuits to equipment | 1 | EA | 125 | 125
|  |  | Panel and main service modification |  |  |  | Not required
|  |  | Gas supply piping |  |  |  | Not required
|  |  | Labor | 8 | HR | 95 | 760
2195
|  | Subtotal |  |  |  |  | 2195
0
| General Conditions, Overhead and Profit |  |  | 12% |  |  | 263
| Design and Engineering |  |  | 4% |  |  | 98
| Permit, testing and inspection |  |  | 1.25% |  |  | 32
| Contractor Profit/Market Factor | [5 empty] | 0
0
Recommended Budget
0

## SF NC Electric WH Z3 O1 (2) (hidden)
Single Family | [7 empty] | Single Family: New Construction
New Construction
Electric Option
3
Demolition
Remove Existing Boiler
|  |  | Labor |  |  |  | Not required
Disposal
0
| Installation | [5 empty] | 0
|  | Water Heater |  |  |  |  | 0
|  |  | New water heater, equipment price | 1 | EA |  | Not Available
|  |  | 80gal heat pump water heater in garage 2.2 UEF |  |  |  | 0
|  |  | Miscellaneous supplies | 1 | LS | 50 | 50
|  |  | Labor | 6 | HR | 95 | 570
|  | Piping |  |  |  |  | 0
Materials
|  |  | Connection/modification of hot water piping, including valves | 1 | LS | 400 | 400
|  |  | Condensate piping | 1 | LS | 100 | 100
|  |  | Labor | 2 | HR | 95 | 190
Gas and Electrical Supply
|  |  | New electrical circuits to equipment | 1 | EA | 125 | 125
|  |  | Panel and main service modification |  |  |  | Not required
|  |  | Gas supply piping |  |  |  | Not required
|  |  | Labor | 8 | HR | 95 | 760
2195
|  | Subtotal |  |  |  |  | 2195
0
| General Conditions, Overhead and Profit |  |  | 12% |  |  | 263
| Design and Engineering |  |  | 4% |  |  | 98
| Permit, testing and inspection |  |  | 1.25% |  |  | 32
| Contractor Profit/Market Factor | [5 empty] | 0
0
Recommended Budget
0

## SF NC Electric WH Z12 O1 (hidden)
Single Family | [7 empty] | Single Family: New Construction
New Construction
Electric Option
12
Demolition
|  | Remove Existing Boiler |  |  |  |  | Not required
Labor
Disposal
0
0
| Installation | [5 empty] | 0
|  | Water Heater |  |  |  |  | 0
|  |  | New water heater, equipment price | 1 | EA |  | Not Available
|  |  | 80gal heat pump water heater in garage 2.2 UEF |  |  |  | 0
|  |  | Miscellaneous supplies | 1 | LS | 50 | 50
|  |  | Labor | 6 | HR | 65 | 390
|  | Piping |  |  |  |  | 0
Materials
|  |  | Connection/modification of hot water piping, including valves | 1 | LS | 400 | 400
|  |  | Condensate piping | 1 | LS | 100 | 100
|  |  | Labor | 2 | HR | 65 | 130
Gas and Electrical Supply
|  |  | New electrical circuits to equipment | 1 | EA | 125 | 125
|  |  | Panel and main service modification |  |  |  | Not required
|  |  | Gas supply piping |  |  |  | Not required
|  |  | Labor | 8 | HR | 65 | 520
1715
|  | Subtotal |  |  |  |  | 1715
0
| General Conditions, Overhead and Profit |  |  | 9% |  |  | 154
| Design and Engineering |  |  | 4% |  |  | 75
| Permit, testing and inspection |  |  | 1.25% |  |  | 24
| Contractor Profit/Market Factor | [5 empty] | 0
0
Recommended Budget
0

## LRMF NC Electric WH Z3 O1 (hidden)
Low Rise Multi-Family | [7 empty] | Low Rise Multi-Family: New Construction
New Construction
Electric Option
3
Demolition
Remove Existing Boiler
|  |  | Labor |  |  |  | Not required
Disposal
0
| Installation | [5 empty] | 0
|  | Water Heater |  |  |  |  | 0
|  |  | New water heater, equipment price | 8 | EA |  | Not Available
|  |  | 50gal heat pump water heater in outdoor closet 2.2 UEF |  |  |  | 0
|  |  | Miscellaneous supplies | 8 | LS | 50 | 400
|  |  | Labor | 36 | HR | 95 | 3420
|  | Piping |  |  |  |  | 0
Materials
|  |  | Connection/modification of hot water piping, including valves | 8 | LS | 125 | 1000
|  |  | Condensate piping | 8 | LS | 100 | 800
|  |  | Labor | 16 | HR | 95 | 1520
Gas and Electrical Supply
|  |  | New electrical circuits to equipment | 8 | EA | 125 | 1000
|  |  | Panel and main service modification |  |  |  | Not required
|  |  | Gas supply piping |  |  |  | Not required
|  |  | Labor | 48 | HR | 95 | 4560
12700
|  | Subtotal |  |  |  |  | 12700
0
| General Conditions, Overhead and Profit |  |  | 12% |  |  | 1524
| Design and Engineering |  |  | 4% |  |  | 569
| Permit, testing and inspection |  |  | 1.25% |  |  | 185
| Contractor Profit/Market Factor | [5 empty] | 0
0
Recommended Budget
0

## LRMF NC Electric WH Z12 O1 (hidden)
Low Rise Multi-Family | [7 empty] | Low Rise Multi-Family: New Construction
New Construction
Electric Option
12
Demolition
|  | Remove Existing Boiler |  |  |  |  | Not required
Labor
Disposal
0
0
| Installation | [5 empty] | 0
|  | Water Heater |  |  |  |  | 0
|  |  | New water heater, equipment price | 8 | EA |  | Not Available
|  |  | 50gal heat pump water heater in outdoor closet 2.2 UEF |  |  |  | 0
|  |  | Miscellaneous supplies | 8 | LS | 50 | 400
|  |  | Labor | 36 | HR | 65 | 2340
|  | Piping |  |  |  |  | 0
Materials
|  |  | Connection/modification of hot water piping, including valves | 8 | LS | 125 | 1000
|  |  | Condensate piping | 8 | LS | 100 | 800
|  |  | Labor | 16 | HR | 65 | 1040
Gas and Electrical Supply
|  |  | New electrical circuits to equipment | 8 | EA | 125 | 1000
|  |  | Panel and main service modification |  |  |  | Not required
|  |  | Gas supply piping |  |  |  | Not required
|  |  | Labor | 48 | HR | 65 | 3120
9700
|  | Subtotal |  |  |  |  | 9700
0
| General Conditions, Overhead and Profit |  |  | 9% |  |  | 873
| Design and Engineering |  |  | 4% |  |  | 423
| Permit, testing and inspection |  |  | 1.25% |  |  | 137
| Contractor Profit/Market Factor | [5 empty] | 0
0
Recommended Budget
0