## README
This workbook accompanies the RMI report "Power Planning to the People" (December 2022). It was used to produce the input files required by the GenX capacity expansion model (the "To Copy" worksheets, which are ready to be copied and pasted into .csv files as ready-made GenX inputs), and contains the data sources and assumptions used to populate them.
Numeric cells in the "Resources" and " worksheets use the following color coding:
Cells with BLACK text are hard-coded numeric values.
Cells with GREEN text reference assumptions from the “Assumptions” worksheet.
Cells with BLUE text contain formulas that only reference data in the current worksheet.
Cells with PURPLE text contain formulas that reference data from the “Non-IRP Sources” or other "Resources" worksheets.
Cells with ORANGE text contain parameters derived from the "IRP Sources" worksheets.
Sheet Name | Description
Assumptions | Key assumptions applied throughout the workbook. The user can modify these assumptions, and updated values will be reflected throughout the workbook.
To Copy
Generators_data | Data to copy into the Generators_data.csv GenX input file.
Generators_variability | Data to copy into the Generators_variability.csv GenX input file.
Load_data | Data to copy into the Load_data.csv GenX input file.
Fuels_data | Data to copy into the Fuels_data.csv GenX input file.
Resources
All | Annotated version of the Generators_data worksheet, including cell formulas and references to other worksheets, in addition to hard-coded values.
Existing | Cost and operational parameters for LG&E-KU's existing (i.e., "brownfield") thermal and hydroelectric generators.
New_Thermal | Cost and operational parameters for new (i.e., "greenfield") thermal generators (i.e., natural gas combustion turbines) which may be selected by GenX.
New_Storage | Cost and operational parameters for new (i.e., "greenfield") storage (i.e., lithium-ion batteries) which may be selected by GenX.
New_VRE | Cost and operational parameters for new (i.e., "greenfield") variable renewable energy resources (i.e., solar PV and wind) which may be selected by GenX.
Hydro Monthly CFs | Computations for historic monthly average capacity factors for the Dix Dam and Ohio Falls hydroelectric plants.
Non-IRP Sources
Utility-Scale Battery Storage | Sheet copied from the from the 2021 NREL ATB using its default assumptions.
Natural Gas_FE | Sheet copied from the from the 2021 NREL ATB using its default assumptions.
Solar - Utility PV | Sheet copied from the from the 2021 NREL ATB using its default assumptions under "Market Factor" financial assumptions and a 30-year capital recovery period.
Land-Based Wind | Sheet copied from the from the 2021 NREL ATB using its default assumptions under "Market Factor" financial assumptions and a 30-year capital recovery period.
EIA-860 | 2020 Form EIA-860 Data - Schedule 3, 'Generator Data' (Operable Units Only). Only includes data for rows with "Utility Name" as "Louisville Gas & Electric Co" and "Kentucky Utilities Co".
EIA-923 Generation | EIA-923 Fuel Receipts and Cost Time Series File, 2020 Final Revision. Only includes data for rows with "Operator Name" as "Louisville Gas & Electric Co" and "Kentucky Utilities Co" from the "Page 4 Generator Data" worksheet.
EIA-923 Fuel | EIA-923 Monthly Generating Unit Net Generation Time Series File, 2020 Final Revision. Only includes data for rows with "Utility Name" as "Louisville Gas & Electric Co" and "Kentucky Utilities Co" from the "Page 4 Generator Data" worksheet.
EIA-923 Historic (Dix Dam) | EIA-923 Monthly Generating Unit Net Generation Time Series File, 2016-2020 Final Revision. Only includes data for rows with "Plant Name" as "Dix Dam" from the "Page 4 Generator Data" worksheet.
EIA-923 Historic (Ohio Falls) | EIA-923 Monthly Generating Unit Net Generation Time Series File, 2016-2020 Final Revision. Only includes data for rows with "Plant Name" as "Dix Dam" from the "Page 4 Generator Data" worksheet.
EIA - Emissions | EIA Carbon Dioxide Emissions Coefficients, accessed at https://www.eia.gov/environment/emissions/co2_vol_mass.php.
EIA AEO - NG Price Forecast | EIA 2021 Annual Energy Outlook natural gas fuel price forecasts, accessed from the AEO data browser at https://www.eia.gov/outlooks/aeo/data/browser/.
EIA AEO - Coal Price Forecast | EIA 2021 Annual Energy Outlook coal fuel price forecasts, accessed from the AEO data browser at https://www.eia.gov/outlooks/aeo/data/browser/.
NYMEX - NG Futures | NYMEX Henry Hub Natural Gas Futures prices accessed Aug. 23, 2022, from https://www.cmegroup.com/markets/energy/natural-gas/natural-gas.quotes.html
NREL_Startup | Power plant cycling costs, startup fuel input, and other startup costs, adopted from Power Plant Cycling Costs, April 2021, NREL; Table 1-1 and Table 1-3.
IRP Sources
IRP - Retirements | Planned retirement years for existing generator units, adopted from Table 5-4, page 5-18, LG&E-KU's 2021 IRP Volume I.
IRP - Planned Solar | Existing and planned solar facilities, adopted from Table 8-3, page 8-12, LG&E-KU's 2021 IRP Volume I.
IRP - DCP | Demand conservation program capacity, adopted from Table 14, page 17, 2021 IRP Long-Term Resource Planning Analysis, LG&E-KU's 2021 IRP Volume III.
IRP - EFOR | Equivalent forced outage rates, adopted from Table 3, page 14, 2021 IRP Reserve Margin Analysis, LG&E-KU's 2021 IRP Volume III.
IRP - Marginal Costs | Marginal resource costs, adopted from Table 10, page 20, 2021 IRP Reserve Margin Analysis, LG&E-KU's 2021 IRP Volume III, and LG&E and KU Response to SREA Initial Request for Information Question No. 10.
IRP - Solar & Wind CFs | Solar and wind capacity factors, adopted from LG&E and KU Attachment to SREA 1-14b - Resource Availability.
IRP - Load Profile | Base load forecast, adopted from LG&E and KU Attachment to SREA 1-6.

## Assumptions
| ATB Scenario: |  | Conservative | Moderate | Advanced
| Startup Type: |  | Cold | Warm | Hot
| Endogenous Coal Plant Retirements |  |  | Yes | No
| Year: |  | 2022 | 2023 | 2024 | 2025 | 2026 | 2027 | 2028 | 2029 | 2030 | 2031 | 2032 | 2033 | 2034 | 2035 | 2036
| Class: |  | Class 1 | Class 2 | Class 3 | Class 4 | Class 5 | Class 6 | Class 7 | Class 8 | Class 9 | Class 10
Summary of User-Configurable Key Assumptions
|  |  | Item | Parameters | Notes
Utility-Scale Solar Assumptions
1 |  | [1] | 2022 Class 1: ATB Technology Advancement; Yes 2023 Class 2: Moderate; No 2024 Class 3: This field sets the technology innovation scenario from the NREL ATB for new solar used in the "To Copy" worksheets.
2 |  | [2] | 2022 Class 1: ATB Resource Class; Yes 2023 Class 2: Class 6; No 2024 Class 3: Default Value: Class 6
3 |  | [3] | 2022 Class 1: Investment Tax Credit; Yes 2023 Class 2: 26%; No 2024 Class 3: Default Value: 26
Onshore Wind Assumptions
4 |  | [4] | 2022 Class 1: ATB Technology Advancement; Yes 2023 Class 2: Moderate; No 2024 Class 3: This field sets the technology innovation scenario from the NREL ATB for new wind used in the "To Copy" worksheets.
5 |  | [5] | 2022 Class 1: ATB Resource Class; Yes 2023 Class 2: Class 9; No 2024 Class 3: Default Value: Class 9
6 |  | [6] | 2022 Class 1: Production Tax Credit (2019$/MWh); Yes 2023 Class 2: 25; No 2024 Class 3: Default Value: 25
Li-ion Storage Assumptions
7 |  | [7] | 2022 Class 1: ATB Technology Advancement; Yes 2023 Class 2: Moderate; No 2024 Class 3: This field sets the technology innovation scenario from the NREL ATB for new storage used in the "To Copy" worksheets.
8 |  | [8] | 2022 Class 1: Investment Tax Credit; Yes 2023 Class 2: 26%; No 2024 Class 3: Default Value: 26%
Thermal Plant Assumptions
9 |  | [9] | 2022 Class 1: ATB Technology Advancement; Yes 2023 Class 2: Moderate; No 2024 Class 3: This field sets the technology innovation scenario from the NREL ATB for new natural gas combustion turbines used in the "To Copy" worksheets.
10 |  | [10] | 2022 Class 1: Startup Type; Yes 2023 Class 2: Warm; No 2024 Class 3: Default Value: Warm
11 |  | [11] | 2022 Class 1: Endogenous Coal Plant Retirements; Yes 2023 Class 2: No; No 2024 Class 3: Default Value: No. Changing to "Yes" configures the "Generators_data" worksheet to allow GenX to economically retire existing coal capacity beyond the planned retirements specified in the "IRP - Retirements" worksheet.
Fuel Price Assumptions
12 |  | [12] | 2022 Class 1: Natural Gas Price Forecast; Yes 2023 Class 2: Henry Hub Spot Price: High oil and gas supply (2020 $/MMBtu) 2020 $/MMBtu; No 2024 Class 3: Default Value: Henry Hub Spot Price: High oil and gas supply (2020 $/MMBtu) 2020 $/MMBtu
13 |  | [13] | 2022 Class 1: Coal Price Forecast; Yes 2023 Class 2: Delivered Prices: Electric Power: High oil and gas supply 2020 $/MMBtu; No 2024 Class 3: Default Value: Delivered Prices: Electric Power: High oil and gas supply 2020 $/MMBtu
Other Assumptions
14 |  | [14] | 2022 Class 1: Summer Start Hour; Yes 2023 Class 2: 2881; No 2024 Class 3: Default Value: 2,881. Corresponds to the first hour of May 1st.
15 |  | [15] | 2022 Class 1: Summer End Hour; Yes 2023 Class 2: 6552; No 2024 Class 3: Default Value: 6,552. Corresponds to the final hour of Sep 31st.
16 |  | [16] | 2022 Class 1: Value of Lost Load (2019$/MWh); Yes 2023 Class 2: 17539.6791; No 2024 Class 3: Default Value: 17,540
16 |  | [16] | 2022 Class 1: After-Tax WACC; Yes 2023 Class 2: 6.87%; No 2024 Class 3: Default Value: 6.87%
17 |  | [17] | 2022 Class 1: Year; Yes 2023 Class 2: 2022; No 2024 Class 3: This field sets the year applied throughout this workbook to reflect NREL ATB cost assumptions, fuel price forecasts, remaining existing capacities, and operational parameters based on the selected year.

## Generators_data
region | cluster | Resource | Zone | New_Build | THERM | VRE | Num_VRE_Bins | MUST_RUN | STOR | LDS | FLEX | HYDRO | Existing_Cap_MW | Existing_Charge_Cap_MW | Existing_Cap_MWh | Min_Cap_MW | Max_Cap_MW | Min_Charge_Cap_MW | Max_Charge_Cap_MW | Min_Cap_MWh | Max_Cap_MWh | Inv_Cost_per_MWyr | Fixed_OM_Cost_per_MWyr | Inv_Cost_per_MWhyr | Fixed_OM_Cost_per_MWhyr | Inv_Cost_Charge_per_MWyr | Fixed_OM_Cost_Charge_per_MWyr | Var_OM_Cost_per_MWh | Var_OM_Cost_per_MWh_In | Heat_Rate_MMBTU_per_MWh | Fuel | Self_Disch | Min_Power | Ramp_Up_Percentage | Ramp_Dn_Percentage | Eff_Up | Eff_Down | Hydro_Energy_to_Power_Ratio | Min_Duration | Max_Duration | Max_Flexible_Demand_Advance | Max_Flexible_Demand_Delay | Flexible_Demand_Energy_Eff | Cap_Size | Up_Time | Down_Time | Start_Cost_per_MW | Start_Fuel_MMBTU_per_MW | CapRes_1 | Capital_Recovery_Period | Lifetime | WACC | Min_Retired_Cap_MW | Min_Retired_Energy_Cap_MW | Min_Retired_Charge_Cap_MW
LGEE | 1 | Paddys Run | 1 | -1 | 1 | 0 | 0 | 0 | 0 | 0 | 0 | 0 | 210.6 | 0 | 0 | 0 | -1 | -1 | -1 | -1 | -1 | 0 | 16136.1181 | 0 | 0 | 0 | 0 | 4.94 | 0 | 10.9183 | NG | 0 | 0.49383 | 1 | 1 | 0 | 0 | 0 | 0 | 0 | 0 | 0 | 0 | 150 | 0 | 0 | 144.723 | 0.19 | 0.93154 | 30 | 30 | 0.0687 | 0 | 0 | 0 | 0
LGEE | 1 | Trimble County - Gas | 1 | -1 | 1 | 0 | 0 | 0 | 0 | 0 | 0 | 0 | 1194 | 0 | 0 | 0 | -1 | -1 | -1 | -1 | -1 | 0 | 14296.3393 | 0 | 0 | 0 | 0 | 4.94 | 0 | 10.681 | NG | 0 | 0.40201 | 1 | 1 | 0 | 0 | 0 | 0 | 0 | 0 | 0 | 0 | 150 | 0 | 0 | 144.723 | 0.19 | 0.951 | 30 | 30 | 0.0687 | 0 | 0 | 0 | 0
LGEE | 1 | E W Brown - Gas | 1 | -1 | 1 | 0 | 0 | 0 | 0 | 0 | 0 | 0 | 980.6 | 0 | 0 | 0 | -1 | -1 | -1 | -1 | -1 | 0 | 6032.2651 | 0 | 0 | 0 | 0 | 4.94 | 0 | 12.1834 | NG | 0 | 0.4538 | 1 | 1 | 0 | 0 | 0 | 0 | 0 | 0 | 0 | 0 | 150 | 0 | 0 | 144.723 | 0.19 | 0.919 | 30 | 30 | 0.0687 | 0 | 0 | 0 | 0
LGEE | 1 | Haefling | 1 | -1 | 1 | 0 | 0 | 0 | 0 | 0 | 0 | 0 | 41.4 | 0 | 0 | 0 | -1 | -1 | -1 | -1 | -1 | 0 | 15515.1256 | 0 | 0 | 0 | 0 | 4.94 | 0 | 17.8 | NG | 0 | 0.096618 | 1 | 1 | 0 | 0 | 0 | 0 | 0 | 0 | 0 | 0 | 150 | 0 | 0 | 144.723 | 0.19 | 0.9 | 30 | 30 | 0.0687 | 0 | 0 | 0 | 0
LGEE | 1 | Cane Run | 1 | -1 | 1 | 0 | 0 | 0 | 0 | 0 | 0 | 0 | 807 | 0 | 0 | 0 | -1 | -1 | -1 | -1 | -1 | 0 | 36140.4353 | 0 | 0 | 0 | 0 | 3.5568 | 0 | 6.801 | NG | 0 | 0.28253 | 1 | 1 | 0 | 0 | 0 | 0 | 0 | 0 | 0 | 0 | 269 | 6 | 8 | 55 | 0.228 | 0.978 | 30 | 30 | 0.0687 | 0 | 0 | 0 | 0
LGEE | 1 | Mill Creek (KY) | 1 | -1 | 1 | 0 | 0 | 0 | 0 | 0 | 0 | 0 | 1717.2 | 0 | 0 | 0 | -1 | -1 | -1 | -1 | -1 | 0 | 66083.0816 | 0 | 0 | 0 | 0 | 1.78 | 0 | 10.5264 | Coal | 0 | 0.33485 | 1 | 1 | 0 | 0 | 0 | 0 | 0 | 0 | 0 | 0 | 500 | 24 | 12 | 82.7868 | 17.1 | 0.97462 | 30 | 30 | 0.0687 | 0 | 0 | 0 | 0
LGEE | 1 | Trimble County - Coal | 1 | -1 | 1 | 0 | 0 | 0 | 0 | 0 | 0 | 0 | 1050.075 | 0 | 0 | 0 | -1 | -1 | -1 | -1 | -1 | 0 | 67973.4007 | 0 | 0 | 0 | 0 | 1.78 | 0 | 9.8107 | Coal | 0 | 0.43425 | 1 | 1 | 0 | 0 | 0 | 0 | 0 | 0 | 0 | 0 | 500 | 24 | 12 | 82.7868 | 17.1 | 0.95668 | 30 | 30 | 0.0687 | 0 | 0 | 0 | 0
LGEE | 1 | E W Brown - Coal | 1 | -1 | 1 | 0 | 0 | 0 | 0 | 0 | 0 | 0 | 464 | 0 | 0 | 0 | -1 | -1 | -1 | -1 | -1 | 0 | 77608.6988 | 0 | 0 | 0 | 0 | 1.78 | 0 | 11.8292 | Coal | 0 | 0.33405 | 1 | 1 | 0 | 0 | 0 | 0 | 0 | 0 | 0 | 0 | 500 | 24 | 12 | 83.1972 | 10 | 0.942 | 30 | 30 | 0.0687 | 0 | 0 | 0 | 0
LGEE | 1 | Ghent | 1 | -1 | 1 | 0 | 0 | 0 | 0 | 0 | 0 | 0 | 2225.9 | 0 | 0 | 0 | -1 | -1 | -1 | -1 | -1 | 0 | 65754.6259 | 0 | 0 | 0 | 0 | 1.78 | 0 | 10.7241 | Coal | 0 | 0.38995 | 1 | 1 | 0 | 0 | 0 | 0 | 0 | 0 | 0 | 0 | 500 | 24 | 12 | 82.7868 | 17.1 | 0.968 | 30 | 30 | 0.0687 | 0 | 0 | 0 | 0
LGEE | 1 | Ohio Falls | 1 | -1 | 2 | 0 | 0 | 0 | 0 | 0 | 0 | 0 | 109.6 | 0 | 0 | 0 | -1 | -1 | -1 | -1 | -1 | 0 | 42361.4 | 0 | 0 | 0 | 0 | 0 | 0 | 0 | None | 0 | 0.14599 | 1 | 1 | 0 | 0 | 0 | 0 | 0 | 0 | 0 | 0 | 13.7 | 0 | 0 | 0 | 0 | 0.975 | 30 | 30 | 0.0687 | 0 | 0 | 0 | 0
LGEE | 1 | Dix Dam | 1 | -1 | 2 | 0 | 0 | 0 | 0 | 0 | 0 | 0 | 28.2 | 0 | 0 | 0 | -1 | -1 | -1 | -1 | -1 | 0 | 42361.4 | 0 | 0 | 0 | 0 | 0 | 0 | 0 | None | 0 | 0.21277 | 1 | 1 | 0 | 0 | 0 | 0 | 0 | 0 | 0 | 0 | 9.4 | 0 | 0 | 0 | 0 | 0.975 | 30 | 30 | 0.0687 | 0 | 0 | 0 | 0
LGEE | 1 | Existing Firm Proxy | 1 | -1 | 2 | 0 | 0 | 0 | 0 | 0 | 0 | 0 | 340 | 0 | 0 | 0 | -1 | -1 | -1 | -1 | -1 | 66300 | 41631.0914 | 0 | 0 | 0 | 0 | 4.94 | 0 | 9.717 | NG | 0 | 0.6 | 1 | 1 | 0 | 0 | 0 | 0 | 0 | 0 | 0 | 0 | 220 | 0 | 0 | 144.723 | 0.19 | 0.951 | 30 | 30 | 0.0687 | 0 | 0 | 0 | 0
LGEE | 1 | Gas-CT | 1 | 1 | 1 | 0 | 0 | 0 | 0 | 0 | 0 | 0 | 0 | 0 | 0 | 0 | -1 | -1 | -1 | -1 | -1 | 66300 | 41631.0914 | 0 | 0 | 0 | 0 | 4.94 | 0 | 9.717 | NG | 0 | 0.6 | 1 | 1 | 0 | 0 | 0 | 0 | 0 | 0 | 0 | 0 | 220 | 0 | 0 | 144.723 | 0.19 | 0.951 | 30 | 30 | 0.0687 | 0 | 0 | 0 | 0
LGEE | 1 | Li-ion | 1 | 1 | 0 | 0 | 0 | 0 | 1 | 0 | 0 | 0 | 0 | 0 | 0 | 0 | -1 | -1 | -1 | -1 | -1 | 18800 | 5829.347 | 19500 | 6044.8001 | 0 | 0 | 1 | 0 | 0 | None | 2e-05 | 0 | 0 | 0 | 0.92 | 0.92 | 0 | 4 | 4 | 0 | 0 | 0 | 0 | 0 | 0 | 0 | 0 | 0.975 | 15 | 15 | 0.0687 | 0 | 0 | 0 | 0
LGEE | 1 | Solar_PV | 1 | 1 | 0 | 1 | 1 | 0 | 0 | 0 | 0 | 0 | 12 | 0 | 0 | 12 | -1 | -1 | -1 | -1 | -1 | 44300 | 16555.6051 | 0 | 0 | 0 | 0 | 0 | 0 | 0 | None | 0 | 0 | 0 | 0 | 0 | 0 | 0 | 0 | 0 | 0 | 0 | 0 | 0 | 0 | 0 | 0 | 0 | 0.975 | 30 | 30 | 0.0687 | 0 | 0 | 0 | 0
LGEE | 1 | Wind | 1 | 1 | 0 | 1 | 1 | 0 | 0 | 0 | 0 | 0 | 0 | 0 | 0 | 0 | -1 | -1 | -1 | -1 | -1 | 99300 | 41895.4545 | 0 | 0 | 0 | 0 | -25 | 0 | 0 | None | 0 | 0 | 0 | 0 | 0 | 0 | 0 | 0 | 0 | 0 | 0 | 0 | 0 | 0 | 0 | 0 | 0 | 0.975 | 30 | 30 | 0.0687 | 0 | 0 | 0 | 0

## Generators_variability
Time_Index | Paddys Run | Trimble County - Gas | E W Brown - Gas | Haefling | Cane Run | Mill Creek (KY) | Trimble County - Coal | E W Brown - Coal | Ghent | Ohio Falls | Dix Dam | Existing Firm Proxy | Gas-CT | Li-ion | Solar_PV | Wind
1 | 0.96391 | 0.8995 | 1 | 0.67633 | 0.84634 | 0.86012 | 0.90779 | 0.89655 | 0.86167 | 0.30912 | 0.39814 | 1 | 0.992 | 1 | 0 | 0.20864
2 | 0.96391 | 0.8995 | 1 | 0.67633 | 0.84634 | 0.86012 | 0.90779 | 0.89655 | 0.86167 | 0.30912 | 0.39814 | 1 | 0.992 | 1 | 0 | 0.1316
3 | 0.96391 | 0.8995 | 1 | 0.67633 | 0.84634 | 0.86012 | 0.90779 | 0.89655 | 0.86167 | 0.30912 | 0.39814 | 1 | 0.992 | 1 | 0 | 0.20864
4 | 0.96391 | 0.8995 | 1 | 0.67633 | 0.84634 | 0.86012 | 0.90779 | 0.89655 | 0.86167 | 0.30912 | 0.39814 | 1 | 0.992 | 1 | 0 | 0.20864
5 | 0.96391 | 0.8995 | 1 | 0.67633 | 0.84634 | 0.86012 | 0.90779 | 0.89655 | 0.86167 | 0.30912 | 0.39814 | 1 | 0.992 | 1 | 0 | 0.16903
6 | 0.96391 | 0.8995 | 1 | 0.67633 | 0.84634 | 0.86012 | 0.90779 | 0.89655 | 0.86167 | 0.30912 | 0.39814 | 1 | 0.992 | 1 | 0 | 0.096638
7 | 0.96391 | 0.8995 | 1 | 0.67633 | 0.84634 | 0.86012 | 0.90779 | 0.89655 | 0.86167 | 0.30912 | 0.39814 | 1 | 0.992 | 1 | 0 | 0.064431
8 | 0.96391 | 0.8995 | 1 | 0.67633 | 0.84634 | 0.86012 | 0.90779 | 0.89655 | 0.86167 | 0.30912 | 0.39814 | 1 | 0.992 | 1 | 0 | 0.064431
9 | 0.96391 | 0.8995 | 1 | 0.67633 | 0.84634 | 0.86012 | 0.90779 | 0.89655 | 0.86167 | 0.30912 | 0.39814 | 1 | 0.992 | 1 | 0 | 0.096638
10 | 0.96391 | 0.8995 | 1 | 0.67633 | 0.84634 | 0.86012 | 0.90779 | 0.89655 | 0.86167 | 0.30912 | 0.39814 | 1 | 0.992 | 1 | 0.14518 | 0.33768
11 | 0.96391 | 0.8995 | 1 | 0.67633 | 0.84634 | 0.86012 | 0.90779 | 0.89655 | 0.86167 | 0.30912 | 0.39814 | 1 | 0.992 | 1 | 0.37378 | 0.47611
12 | 0.96391 | 0.8995 | 1 | 0.67633 | 0.84634 | 0.86012 | 0.90779 | 0.89655 | 0.86167 | 0.30912 | 0.39814 | 1 | 0.992 | 1 | 0.41634 | 0.52303
13 | 0.96391 | 0.8995 | 1 | 0.67633 | 0.84634 | 0.86012 | 0.90779 | 0.89655 | 0.86167 | 0.30912 | 0.39814 | 1 | 0.992 | 1 | 0.40107 | 0.61637
14 | 0.96391 | 0.8995 | 1 | 0.67633 | 0.84634 | 0.86012 | 0.90779 | 0.89655 | 0.86167 | 0.30912 | 0.39814 | 1 | 0.992 | 1 | 0.39555 | 0.61637
15 | 0.96391 | 0.8995 | 1 | 0.67633 | 0.84634 | 0.86012 | 0.90779 | 0.89655 | 0.86167 | 0.30912 | 0.39814 | 1 | 0.992 | 1 | 0.35191 | 0.56987
16 | 0.96391 | 0.8995 | 1 | 0.67633 | 0.84634 | 0.86012 | 0.90779 | 0.89655 | 0.86167 | 0.30912 | 0.39814 | 1 | 0.992 | 1 | 0.41717 | 0.42939
17 | 0.96391 | 0.8995 | 1 | 0.67633 | 0.84634 | 0.86012 | 0.90779 | 0.89655 | 0.86167 | 0.30912 | 0.39814 | 1 | 0.992 | 1 | 0.38269 | 0.064431
18 | 0.96391 | 0.8995 | 1 | 0.67633 | 0.84634 | 0.86012 | 0.90779 | 0.89655 | 0.86167 | 0.30912 | 0.39814 | 1 | 0.992 | 1 | 0.077635 | 0.03527
19 | 0.96391 | 0.8995 | 1 | 0.67633 | 0.84634 | 0.86012 | 0.90779 | 0.89655 | 0.86167 | 0.30912 | 0.39814 | 1 | 0.992 | 1 | 0 | 0.20864
20 | 0.96391 | 0.8995 | 1 | 0.67633 | 0.84634 | 0.86012 | 0.90779 | 0.89655 | 0.86167 | 0.30912 | 0.39814 | 1 | 0.992 | 1 | 0 | 0.33768
21 | 0.96391 | 0.8995 | 1 | 0.67633 | 0.84634 | 0.86012 | 0.90779 | 0.89655 | 0.86167 | 0.30912 | 0.39814 | 1 | 0.992 | 1 | 0 | 0.29325
22 | 0.96391 | 0.8995 | 1 | 0.67633 | 0.84634 | 0.86012 | 0.90779 | 0.89655 | 0.86167 | 0.30912 | 0.39814 | 1 | 0.992 | 1 | 0 | 0.16903
23 | 0.96391 | 0.8995 | 1 | 0.67633 | 0.84634 | 0.86012 | 0.90779 | 0.89655 | 0.86167 | 0.30912 | 0.39814 | 1 | 0.992 | 1 | 0 | 0.20864
24 | 0.96391 | 0.8995 | 1 | 0.67633 | 0.84634 | 0.86012 | 0.90779 | 0.89655 | 0.86167 | 0.30912 | 0.39814 | 1 | 0.992 | 1 | 0 | 0.33768
25 | 0.96391 | 0.8995 | 1 | 0.67633 | 0.84634 | 0.86012 | 0.90779 | 0.89655 | 0.86167 | 0.30912 | 0.39814 | 1 | 0.992 | 1 | 0 | 0.42939
26 | 0.96391 | 0.8995 | 1 | 0.67633 | 0.84634 | 0.86012 | 0.90779 | 0.89655 | 0.86167 | 0.30912 | 0.39814 | 1 | 0.992 | 1 | 0 | 0.38315
27 | 0.96391 | 0.8995 | 1 | 0.67633 | 0.84634 | 0.86012 | 0.90779 | 0.89655 | 0.86167 | 0.30912 | 0.39814 | 1 | 0.992 | 1 | 0 | 0.33768
28 | 0.96391 | 0.8995 | 1 | 0.67633 | 0.84634 | 0.86012 | 0.90779 | 0.89655 | 0.86167 | 0.30912 | 0.39814 | 1 | 0.992 | 1 | 0 | 0.33768
29 | 0.96391 | 0.8995 | 1 | 0.67633 | 0.84634 | 0.86012 | 0.90779 | 0.89655 | 0.86167 | 0.30912 | 0.39814 | 1 | 0.992 | 1 | 0 | 0.38315
30 | 0.96391 | 0.8995 | 1 | 0.67633 | 0.84634 | 0.86012 | 0.90779 | 0.89655 | 0.86167 | 0.30912 | 0.39814 | 1 | 0.992 | 1 | 0 | 0.42939
31 | 0.96391 | 0.8995 | 1 | 0.67633 | 0.84634 | 0.86012 | 0.90779 | 0.89655 | 0.86167 | 0.30912 | 0.39814 | 1 | 0.992 | 1 | 0 | 0.56987
32 | 0.96391 | 0.8995 | 1 | 0.67633 | 0.84634 | 0.86012 | 0.90779 | 0.89655 | 0.86167 | 0.30912 | 0.39814 | 1 | 0.992 | 1 | 0 | 0.75104
33 | 0.96391 | 0.8995 | 1 | 0.67633 | 0.84634 | 0.86012 | 0.90779 | 0.89655 | 0.86167 | 0.30912 | 0.39814 | 1 | 0.992 | 1 | 0 | 0.83409
34 | 0.96391 | 0.8995 | 1 | 0.67633 | 0.84634 | 0.86012 | 0.90779 | 0.89655 | 0.86167 | 0.30912 | 0.39814 | 1 | 0.992 | 1 | 0.048396 | 0.9432
35 | 0.96391 | 0.8995 | 1 | 0.67633 | 0.84634 | 0.86012 | 0.90779 | 0.89655 | 0.86167 | 0.30912 | 0.39814 | 1 | 0.992 | 1 | 0.084652 | 0.90924
36 | 0.96391 | 0.8995 | 1 | 0.67633 | 0.84634 | 0.86012 | 0.90779 | 0.89655 | 0.86167 | 0.30912 | 0.39814 | 1 | 0.992 | 1 | 0.038342 | 0.79342
37 | 0.96391 | 0.8995 | 1 | 0.67633 | 0.84634 | 0.86012 | 0.90779 | 0.89655 | 0.86167 | 0.30912 | 0.39814 | 1 | 0.992 | 1 | 0.073387 | 0.75104
38 | 0.96391 | 0.8995 | 1 | 0.67633 | 0.84634 | 0.86012 | 0.90779 | 0.89655 | 0.86167 | 0.30912 | 0.39814 | 1 | 0.992 | 1 | 0.091243 | 0.79342
39 | 0.96391 | 0.8995 | 1 | 0.67633 | 0.84634 | 0.86012 | 0.90779 | 0.89655 | 0.86167 | 0.30912 | 0.39814 | 1 | 0.992 | 1 | 0.077326 | 0.75104
40 | 0.96391 | 0.8995 | 1 | 0.67633 | 0.84634 | 0.86012 | 0.90779 | 0.89655 | 0.86167 | 0.30912 | 0.39814 | 1 | 0.992 | 1 | 0.030063 | 0.66225
41 | 0.96391 | 0.8995 | 1 | 0.67633 | 0.84634 | 0.86012 | 0.90779 | 0.89655 | 0.86167 | 0.30912 | 0.39814 | 1 | 0.992 | 1 | 0.029875 | 0.29325
42 | 0.96391 | 0.8995 | 1 | 0.67633 | 0.84634 | 0.86012 | 0.90779 | 0.89655 | 0.86167 | 0.30912 | 0.39814 | 1 | 0.992 | 1 | 0.0060135 | 0.03527
43 | 0.96391 | 0.8995 | 1 | 0.67633 | 0.84634 | 0.86012 | 0.90779 | 0.89655 | 0.86167 | 0.30912 | 0.39814 | 1 | 0.992 | 1 | 0 | 0.096638
44 | 0.96391 | 0.8995 | 1 | 0.67633 | 0.84634 | 0.86012 | 0.90779 | 0.89655 | 0.86167 | 0.30912 | 0.39814 | 1 | 0.992 | 1 | 0 | 0.1316
45 | 0.96391 | 0.8995 | 1 | 0.67633 | 0.84634 | 0.86012 | 0.90779 | 0.89655 | 0.86167 | 0.30912 | 0.39814 | 1 | 0.992 | 1 | 0 | 0.16903
46 | 0.96391 | 0.8995 | 1 | 0.67633 | 0.84634 | 0.86012 | 0.90779 | 0.89655 | 0.86167 | 0.30912 | 0.39814 | 1 | 0.992 | 1 | 0 | 0.33768
47 | 0.96391 | 0.8995 | 1 | 0.67633 | 0.84634 | 0.86012 | 0.90779 | 0.89655 | 0.86167 | 0.30912 | 0.39814 | 1 | 0.992 | 1 | 0 | 0.29325
48 | 0.96391 | 0.8995 | 1 | 0.67633 | 0.84634 | 0.86012 | 0.90779 | 0.89655 | 0.86167 | 0.30912 | 0.39814 | 1 | 0.992 | 1 | 0 | 0.29325
49 | 0.96391 | 0.8995 | 1 | 0.67633 | 0.84634 | 0.86012 | 0.90779 | 0.89655 | 0.86167 | 0.30912 | 0.39814 | 1 | 0.992 | 1 | 0 | 0.29325
50 | 0.96391 | 0.8995 | 1 | 0.67633 | 0.84634 | 0.86012 | 0.90779 | 0.89655 | 0.86167 | 0.30912 | 0.39814 | 1 | 0.992 | 1 | 0 | 0.25014
51 | 0.96391 | 0.8995 | 1 | 0.67633 | 0.84634 | 0.86012 | 0.90779 | 0.89655 | 0.86167 | 0.30912 | 0.39814 | 1 | 0.992 | 1 | 0 | 0.42939
52 | 0.96391 | 0.8995 | 1 | 0.67633 | 0.84634 | 0.86012 | 0.90779 | 0.89655 | 0.86167 | 0.30912 | 0.39814 | 1 | 0.992 | 1 | 0 | 0.61637
53 | 0.96391 | 0.8995 | 1 | 0.67633 | 0.84634 | 0.86012 | 0.90779 | 0.89655 | 0.86167 | 0.30912 | 0.39814 | 1 | 0.992 | 1 | 0 | 0.87278
54 | 0.96391 | 0.8995 | 1 | 0.67633 | 0.84634 | 0.86012 | 0.90779 | 0.89655 | 0.86167 | 0.30912 | 0.39814 | 1 | 0.992 | 1 | 0 | 0.79342
55 | 0.96391 | 0.8995 | 1 | 0.67633 | 0.84634 | 0.86012 | 0.90779 | 0.89655 | 0.86167 | 0.30912 | 0.39814 | 1 | 0.992 | 1 | 0 | 0.52303
56 | 0.96391 | 0.8995 | 1 | 0.67633 | 0.84634 | 0.86012 | 0.90779 | 0.89655 | 0.86167 | 0.30912 | 0.39814 | 1 | 0.992 | 1 | 0 | 0.56987
57 | 0.96391 | 0.8995 | 1 | 0.67633 | 0.84634 | 0.86012 | 0.90779 | 0.89655 | 0.86167 | 0.30912 | 0.39814 | 1 | 0.992 | 1 | 0 | 0.66225
58 | 0.96391 | 0.8995 | 1 | 0.67633 | 0.84634 | 0.86012 | 0.90779 | 0.89655 | 0.86167 | 0.30912 | 0.39814 | 1 | 0.992 | 1 | 0.025861 | 0.83409
59 | 0.96391 | 0.8995 | 1 | 0.67633 | 0.84634 | 0.86012 | 0.90779 | 0.89655 | 0.86167 | 0.30912 | 0.39814 | 1 | 0.992 | 1 | 0.033863 | 0.9432
60 | 0.96391 | 0.8995 | 1 | 0.67633 | 0.84634 | 0.86012 | 0.90779 | 0.89655 | 0.86167 | 0.30912 | 0.39814 | 1 | 0.992 | 1 | 0.051726 | 0.90924
61 | 0.96391 | 0.8995 | 1 | 0.67633 | 0.84634 | 0.86012 | 0.90779 | 0.89655 | 0.86167 | 0.30912 | 0.39814 | 1 | 0.992 | 1 | 0.20582 | 0.79342
62 | 0.96391 | 0.8995 | 1 | 0.67633 | 0.84634 | 0.86012 | 0.90779 | 0.89655 | 0.86167 | 0.30912 | 0.39814 | 1 | 0.992 | 1 | 0.27866 | 0.75104
63 | 0.96391 | 0.8995 | 1 | 0.67633 | 0.84634 | 0.86012 | 0.90779 | 0.89655 | 0.86167 | 0.30912 | 0.39814 | 1 | 0.992 | 1 | 0.11222 | 0.75104
64 | 0.96391 | 0.8995 | 1 | 0.67633 | 0.84634 | 0.86012 | 0.90779 | 0.89655 | 0.86167 | 0.30912 | 0.39814 | 1 | 0.992 | 1 | 0.23967 | 0.90924
65 | 0.96391 | 0.8995 | 1 | 0.67633 | 0.84634 | 0.86012 | 0.90779 | 0.89655 | 0.86167 | 0.30912 | 0.39814 | 1 | 0.992 | 1 | 0.070596 | 0.97439
66 | 0.96391 | 0.8995 | 1 | 0.67633 | 0.84634 | 0.86012 | 0.90779 | 0.89655 | 0.86167 | 0.30912 | 0.39814 | 1 | 0.992 | 1 | 0.024819 | 0.97439
67 | 0.96391 | 0.8995 | 1 | 0.67633 | 0.84634 | 0.86012 | 0.90779 | 0.89655 | 0.86167 | 0.30912 | 0.39814 | 1 | 0.992 | 1 | 0 | 0.97439
68 | 0.96391 | 0.8995 | 1 | 0.67633 | 0.84634 | 0.86012 | 0.90779 | 0.89655 | 0.86167 | 0.30912 | 0.39814 | 1 | 0.992 | 1 | 0 | 0.97439
69 | 0.96391 | 0.8995 | 1 | 0.67633 | 0.84634 | 0.86012 | 0.90779 | 0.89655 | 0.86167 | 0.30912 | 0.39814 | 1 | 0.992 | 1 | 0 | 1
70 | 0.96391 | 0.8995 | 1 | 0.67633 | 0.84634 | 0.86012 | 0.90779 | 0.89655 | 0.86167 | 0.30912 | 0.39814 | 1 | 0.992 | 1 | 0 | 1
71 | 0.96391 | 0.8995 | 1 | 0.67633 | 0.84634 | 0.86012 | 0.90779 | 0.89655 | 0.86167 | 0.30912 | 0.39814 | 1 | 0.992 | 1 | 0 | 0.97439
72 | 0.96391 | 0.8995 | 1 | 0.67633 | 0.84634 | 0.86012 | 0.90779 | 0.89655 | 0.86167 | 0.30912 | 0.39814 | 1 | 0.992 | 1 | 0 | 0.87278
73 | 0.96391 | 0.8995 | 1 | 0.67633 | 0.84634 | 0.86012 | 0.90779 | 0.89655 | 0.86167 | 0.30912 | 0.39814 | 1 | 0.992 | 1 | 0 | 0.79342
74 | 0.96391 | 0.8995 | 1 | 0.67633 | 0.84634 | 0.86012 | 0.90779 | 0.89655 | 0.86167 | 0.30912 | 0.39814 | 1 | 0.992 | 1 | 0 | 0.61637
75 | 0.96391 | 0.8995 | 1 | 0.67633 | 0.84634 | 0.86012 | 0.90779 | 0.89655 | 0.86167 | 0.30912 | 0.39814 | 1 | 0.992 | 1 | 0 | 0.52303
76 | 0.96391 | 0.8995 | 1 | 0.67633 | 0.84634 | 0.86012 | 0.90779 | 0.89655 | 0.86167 | 0.30912 | 0.39814 | 1 | 0.992 | 1 | 0 | 0.33768
77 | 0.96391 | 0.8995 | 1 | 0.67633 | 0.84634 | 0.86012 | 0.90779 | 0.89655 | 0.86167 | 0.30912 | 0.39814 | 1 | 0.992 | 1 | 0 | 0.16903
78 | 0.96391 | 0.8995 | 1 | 0.67633 | 0.84634 | 0.86012 | 0.90779 | 0.89655 | 0.86167 | 0.30912 | 0.39814 | 1 | 0.992 | 1 | 0 | 0.064431
79 | 0.96391 | 0.8995 | 1 | 0.67633 | 0.84634 | 0.86012 | 0.90779 | 0.89655 | 0.86167 | 0.30912 | 0.39814 | 1 | 0.992 | 1 | 0 | 0
80 | 0.96391 | 0.8995 | 1 | 0.67633 | 0.84634 | 0.86012 | 0.90779 | 0.89655 | 0.86167 | 0.30912 | 0.39814 | 1 | 0.992 | 1 | 0 | 0
81 | 0.96391 | 0.8995 | 1 | 0.67633 | 0.84634 | 0.86012 | 0.90779 | 0.89655 | 0.86167 | 0.30912 | 0.39814 | 1 | 0.992 | 1 | 0 | 0.03527
82 | 0.96391 | 0.8995 | 1 | 0.67633 | 0.84634 | 0.86012 | 0.90779 | 0.89655 | 0.86167 | 0.30912 | 0.39814 | 1 | 0.992 | 1 | 0 | 0.03527
83 | 0.96391 | 0.8995 | 1 | 0.67633 | 0.84634 | 0.86012 | 0.90779 | 0.89655 | 0.86167 | 0.30912 | 0.39814 | 1 | 0.992 | 1 | 0.01874 | 0
84 | 0.96391 | 0.8995 | 1 | 0.67633 | 0.84634 | 0.86012 | 0.90779 | 0.89655 | 0.86167 | 0.30912 | 0.39814 | 1 | 0.992 | 1 | 0.026778 | 0
85 | 0.96391 | 0.8995 | 1 | 0.67633 | 0.84634 | 0.86012 | 0.90779 | 0.89655 | 0.86167 | 0.30912 | 0.39814 | 1 | 0.992 | 1 | 0.059617 | 0
86 | 0.96391 | 0.8995 | 1 | 0.67633 | 0.84634 | 0.86012 | 0.90779 | 0.89655 | 0.86167 | 0.30912 | 0.39814 | 1 | 0.992 | 1 | 0.090391 | 0
87 | 0.96391 | 0.8995 | 1 | 0.67633 | 0.84634 | 0.86012 | 0.90779 | 0.89655 | 0.86167 | 0.30912 | 0.39814 | 1 | 0.992 | 1 | 0.021041 | 0.064431
88 | 0.96391 | 0.8995 | 1 | 0.67633 | 0.84634 | 0.86012 | 0.90779 | 0.89655 | 0.86167 | 0.30912 | 0.39814 | 1 | 0.992 | 1 | 0.055261 | 0.064431
89 | 0.96391 | 0.8995 | 1 | 0.67633 | 0.84634 | 0.86012 | 0.90779 | 0.89655 | 0.86167 | 0.30912 | 0.39814 | 1 | 0.992 | 1 | 0.023913 | 0
90 | 0.96391 | 0.8995 | 1 | 0.67633 | 0.84634 | 0.86012 | 0.90779 | 0.89655 | 0.86167 | 0.30912 | 0.39814 | 1 | 0.992 | 1 | 0 | 0
91 | 0.96391 | 0.8995 | 1 | 0.67633 | 0.84634 | 0.86012 | 0.90779 | 0.89655 | 0.86167 | 0.30912 | 0.39814 | 1 | 0.992 | 1 | 0 | 0
92 | 0.96391 | 0.8995 | 1 | 0.67633 | 0.84634 | 0.86012 | 0.90779 | 0.89655 | 0.86167 | 0.30912 | 0.39814 | 1 | 0.992 | 1 | 0 | 0
93 | 0.96391 | 0.8995 | 1 | 0.67633 | 0.84634 | 0.86012 | 0.90779 | 0.89655 | 0.86167 | 0.30912 | 0.39814 | 1 | 0.992 | 1 | 0 | 0.096638
94 | 0.96391 | 0.8995 | 1 | 0.67633 | 0.84634 | 0.86012 | 0.90779 | 0.89655 | 0.86167 | 0.30912 | 0.39814 | 1 | 0.992 | 1 | 0 | 0.42939
95 | 0.96391 | 0.8995 | 1 | 0.67633 | 0.84634 | 0.86012 | 0.90779 | 0.89655 | 0.86167 | 0.30912 | 0.39814 | 1 | 0.992 | 1 | 0 | 0.56987
96 | 0.96391 | 0.8995 | 1 | 0.67633 | 0.84634 | 0.86012 | 0.90779 | 0.89655 | 0.86167 | 0.30912 | 0.39814 | 1 | 0.992 | 1 | 0 | 0.70723
97 | 0.96391 | 0.8995 | 1 | 0.67633 | 0.84634 | 0.86012 | 0.90779 | 0.89655 | 0.86167 | 0.30912 | 0.39814 | 1 | 0.992 | 1 | 0 | 0.61637
98 | 0.96391 | 0.8995 | 1 | 0.67633 | 0.84634 | 0.86012 | 0.90779 | 0.89655 | 0.86167 | 0.30912 | 0.39814 | 1 | 0.992 | 1 | 0 | 0.42939
99 | 0.96391 | 0.8995 | 1 | 0.67633 | 0.84634 | 0.86012 | 0.90779 | 0.89655 | 0.86167 | 0.30912 | 0.39814 | 1 | 0.992 | 1 | 0 | 0.42939
100 | 0.96391 | 0.8995 | 1 | 0.67633 | 0.84634 | 0.86012 | 0.90779 | 0.89655 | 0.86167 | 0.30912 | 0.39814 | 1 | 0.992 | 1 | 0 | 0.52303
101 | 0.96391 | 0.8995 | 1 | 0.67633 | 0.84634 | 0.86012 | 0.90779 | 0.89655 | 0.86167 | 0.30912 | 0.39814 | 1 | 0.992 | 1 | 0 | 0.56987
102 | 0.96391 | 0.8995 | 1 | 0.67633 | 0.84634 | 0.86012 | 0.90779 | 0.89655 | 0.86167 | 0.30912 | 0.39814 | 1 | 0.992 | 1 | 0 | 0.56987
103 | 0.96391 | 0.8995 | 1 | 0.67633 | 0.84634 | 0.86012 | 0.90779 | 0.89655 | 0.86167 | 0.30912 | 0.39814 | 1 | 0.992 | 1 | 0 | 0.70723
104 | 0.96391 | 0.8995 | 1 | 0.67633 | 0.84634 | 0.86012 | 0.90779 | 0.89655 | 0.86167 | 0.30912 | 0.39814 | 1 | 0.992 | 1 | 0 | 0.70723
105 | 0.96391 | 0.8995 | 1 | 0.67633 | 0.84634 | 0.86012 | 0.90779 | 0.89655 | 0.86167 | 0.30912 | 0.39814 | 1 | 0.992 | 1 | 0 | 0.83409
106 | 0.96391 | 0.8995 | 1 | 0.67633 | 0.84634 | 0.86012 | 0.90779 | 0.89655 | 0.86167 | 0.30912 | 0.39814 | 1 | 0.992 | 1 | 0.03201 | 0.90924
107 | 0.96391 | 0.8995 | 1 | 0.67633 | 0.84634 | 0.86012 | 0.90779 | 0.89655 | 0.86167 | 0.30912 | 0.39814 | 1 | 0.992 | 1 | 0.022699 | 0.97439
108 | 0.96391 | 0.8995 | 1 | 0.67633 | 0.84634 | 0.86012 | 0.90779 | 0.89655 | 0.86167 | 0.30912 | 0.39814 | 1 | 0.992 | 1 | 0.069678 | 1
109 | 0.96391 | 0.8995 | 1 | 0.67633 | 0.84634 | 0.86012 | 0.90779 | 0.89655 | 0.86167 | 0.30912 | 0.39814 | 1 | 0.992 | 1 | 0.11285 | 1
110 | 0.96391 | 0.8995 | 1 | 0.67633 | 0.84634 | 0.86012 | 0.90779 | 0.89655 | 0.86167 | 0.30912 | 0.39814 | 1 | 0.992 | 1 | 0.10912 | 1
111 | 0.96391 | 0.8995 | 1 | 0.67633 | 0.84634 | 0.86012 | 0.90779 | 0.89655 | 0.86167 | 0.30912 | 0.39814 | 1 | 0.992 | 1 | 0.058265 | 1
112 | 0.96391 | 0.8995 | 1 | 0.67633 | 0.84634 | 0.86012 | 0.90779 | 0.89655 | 0.86167 | 0.30912 | 0.39814 | 1 | 0.992 | 1 | 0.072296 | 1
113 | 0.96391 | 0.8995 | 1 | 0.67633 | 0.84634 | 0.86012 | 0.90779 | 0.89655 | 0.86167 | 0.30912 | 0.39814 | 1 | 0.992 | 1 | 0.13177 | 1
114 | 0.96391 | 0.8995 | 1 | 0.67633 | 0.84634 | 0.86012 | 0.90779 | 0.89655 | 0.86167 | 0.30912 | 0.39814 | 1 | 0.992 | 1 | 0.057026 | 1
115 | 0.96391 | 0.8995 | 1 | 0.67633 | 0.84634 | 0.86012 | 0.90779 | 0.89655 | 0.86167 | 0.30912 | 0.39814 | 1 | 0.992 | 1 | 0 | 1
116 | 0.96391 | 0.8995 | 1 | 0.67633 | 0.84634 | 0.86012 | 0.90779 | 0.89655 | 0.86167 | 0.30912 | 0.39814 | 1 | 0.992 | 1 | 0 | 0.97439
117 | 0.96391 | 0.8995 | 1 | 0.67633 | 0.84634 | 0.86012 | 0.90779 | 0.89655 | 0.86167 | 0.30912 | 0.39814 | 1 | 0.992 | 1 | 0 | 0.90924
118 | 0.96391 | 0.8995 | 1 | 0.67633 | 0.84634 | 0.86012 | 0.90779 | 0.89655 | 0.86167 | 0.30912 | 0.39814 | 1 | 0.992 | 1 | 0 | 0.83409
119 | 0.96391 | 0.8995 | 1 | 0.67633 | 0.84634 | 0.86012 | 0.90779 | 0.89655 | 0.86167 | 0.30912 | 0.39814 | 1 | 0.992 | 1 | 0 | 0.56987
120 | 0.96391 | 0.8995 | 1 | 0.67633 | 0.84634 | 0.86012 | 0.90779 | 0.89655 | 0.86167 | 0.30912 | 0.39814 | 1 | 0.992 | 1 | 0 | 0.66225
121 | 0.96391 | 0.8995 | 1 | 0.67633 | 0.84634 | 0.86012 | 0.90779 | 0.89655 | 0.86167 | 0.30912 | 0.39814 | 1 | 0.992 | 1 | 0 | 1
122 | 0.96391 | 0.8995 | 1 | 0.67633 | 0.84634 | 0.86012 | 0.90779 | 0.89655 | 0.86167 | 0.30912 | 0.39814 | 1 | 0.992 | 1 | 0 | 1
123 | 0.96391 | 0.8995 | 1 | 0.67633 | 0.84634 | 0.86012 | 0.90779 | 0.89655 | 0.86167 | 0.30912 | 0.39814 | 1 | 0.992 | 1 | 0 | 0.90924
124 | 0.96391 | 0.8995 | 1 | 0.67633 | 0.84634 | 0.86012 | 0.90779 | 0.89655 | 0.86167 | 0.30912 | 0.39814 | 1 | 0.992 | 1 | 0 | 0.83409
125 | 0.96391 | 0.8995 | 1 | 0.67633 | 0.84634 | 0.86012 | 0.90779 | 0.89655 | 0.86167 | 0.30912 | 0.39814 | 1 | 0.992 | 1 | 0 | 0.83409
126 | 0.96391 | 0.8995 | 1 | 0.67633 | 0.84634 | 0.86012 | 0.90779 | 0.89655 | 0.86167 | 0.30912 | 0.39814 | 1 | 0.992 | 1 | 0 | 0.75104
127 | 0.96391 | 0.8995 | 1 | 0.67633 | 0.84634 | 0.86012 | 0.90779 | 0.89655 | 0.86167 | 0.30912 | 0.39814 | 1 | 0.992 | 1 | 0 | 0.75104
128 | 0.96391 | 0.8995 | 1 | 0.67633 | 0.84634 | 0.86012 | 0.90779 | 0.89655 | 0.86167 | 0.30912 | 0.39814 | 1 | 0.992 | 1 | 0 | 0.75104
129 | 0.96391 | 0.8995 | 1 | 0.67633 | 0.84634 | 0.86012 | 0.90779 | 0.89655 | 0.86167 | 0.30912 | 0.39814 | 1 | 0.992 | 1 | 0 | 0.61637
130 | 0.96391 | 0.8995 | 1 | 0.67633 | 0.84634 | 0.86012 | 0.90779 | 0.89655 | 0.86167 | 0.30912 | 0.39814 | 1 | 0.992 | 1 | 0.029393 | 0.70723
131 | 0.96391 | 0.8995 | 1 | 0.67633 | 0.84634 | 0.86012 | 0.90779 | 0.89655 | 0.86167 | 0.30912 | 0.39814 | 1 | 0.992 | 1 | 0.048857 | 0.83409
132 | 0.96391 | 0.8995 | 1 | 0.67633 | 0.84634 | 0.86012 | 0.90779 | 0.89655 | 0.86167 | 0.30912 | 0.39814 | 1 | 0.992 | 1 | 0.19118 | 0.9432
133 | 0.96391 | 0.8995 | 1 | 0.67633 | 0.84634 | 0.86012 | 0.90779 | 0.89655 | 0.86167 | 0.30912 | 0.39814 | 1 | 0.992 | 1 | 0.21822 | 0.97439
134 | 0.96391 | 0.8995 | 1 | 0.67633 | 0.84634 | 0.86012 | 0.90779 | 0.89655 | 0.86167 | 0.30912 | 0.39814 | 1 | 0.992 | 1 | 0.26971 | 1
135 | 0.96391 | 0.8995 | 1 | 0.67633 | 0.84634 | 0.86012 | 0.90779 | 0.89655 | 0.86167 | 0.30912 | 0.39814 | 1 | 0.992 | 1 | 0.22861 | 0.97439
136 | 0.96391 | 0.8995 | 1 | 0.67633 | 0.84634 | 0.86012 | 0.90779 | 0.89655 | 0.86167 | 0.30912 | 0.39814 | 1 | 0.992 | 1 | 0.078948 | 0.87278
137 | 0.96391 | 0.8995 | 1 | 0.67633 | 0.84634 | 0.86012 | 0.90779 | 0.89655 | 0.86167 | 0.30912 | 0.39814 | 1 | 0.992 | 1 | 0.021596 | 0.70723
138 | 0.96391 | 0.8995 | 1 | 0.67633 | 0.84634 | 0.86012 | 0.90779 | 0.89655 | 0.86167 | 0.30912 | 0.39814 | 1 | 0.992 | 1 | 0.11758 | 0.33768
139 | 0.96391 | 0.8995 | 1 | 0.67633 | 0.84634 | 0.86012 | 0.90779 | 0.89655 | 0.86167 | 0.30912 | 0.39814 | 1 | 0.992 | 1 | 0 | 0.20864
140 | 0.96391 | 0.8995 | 1 | 0.67633 | 0.84634 | 0.86012 | 0.90779 | 0.89655 | 0.86167 | 0.30912 | 0.39814 | 1 | 0.992 | 1 | 0 | 0.1316
141 | 0.96391 | 0.8995 | 1 | 0.67633 | 0.84634 | 0.86012 | 0.90779 | 0.89655 | 0.86167 | 0.30912 | 0.39814 | 1 | 0.992 | 1 | 0 | 0.064431
142 | 0.96391 | 0.8995 | 1 | 0.67633 | 0.84634 | 0.86012 | 0.90779 | 0.89655 | 0.86167 | 0.30912 | 0.39814 | 1 | 0.992 | 1 | 0 | 0.03527
143 | 0.96391 | 0.8995 | 1 | 0.67633 | 0.84634 | 0.86012 | 0.90779 | 0.89655 | 0.86167 | 0.30912 | 0.39814 | 1 | 0.992 | 1 | 0 | 0.009448
144 | 0.96391 | 0.8995 | 1 | 0.67633 | 0.84634 | 0.86012 | 0.90779 | 0.89655 | 0.86167 | 0.30912 | 0.39814 | 1 | 0.992 | 1 | 0 | 0
145 | 0.96391 | 0.8995 | 1 | 0.67633 | 0.84634 | 0.86012 | 0.90779 | 0.89655 | 0.86167 | 0.30912 | 0.39814 | 1 | 0.992 | 1 | 0 | 0
146 | 0.96391 | 0.8995 | 1 | 0.67633 | 0.84634 | 0.86012 | 0.90779 | 0.89655 | 0.86167 | 0.30912 | 0.39814 | 1 | 0.992 | 1 | 0 | 0
147 | 0.96391 | 0.8995 | 1 | 0.67633 | 0.84634 | 0.86012 | 0.90779 | 0.89655 | 0.86167 | 0.30912 | 0.39814 | 1 | 0.992 | 1 | 0 | 0
148 | 0.96391 | 0.8995 | 1 | 0.67633 | 0.84634 | 0.86012 | 0.90779 | 0.89655 | 0.86167 | 0.30912 | 0.39814 | 1 | 0.992 | 1 | 0 | 0.009448
149 | 0.96391 | 0.8995 | 1 | 0.67633 | 0.84634 | 0.86012 | 0.90779 | 0.89655 | 0.86167 | 0.30912 | 0.39814 | 1 | 0.992 | 1 | 0 | 0.03527
150 | 0.96391 | 0.8995 | 1 | 0.67633 | 0.84634 | 0.86012 | 0.90779 | 0.89655 | 0.86167 | 0.30912 | 0.39814 | 1 | 0.992 | 1 | 0 | 0
151 | 0.96391 | 0.8995 | 1 | 0.67633 | 0.84634 | 0.86012 | 0.90779 | 0.89655 | 0.86167 | 0.30912 | 0.39814 | 1 | 0.992 | 1 | 0 | 0.009448
152 | 0.96391 | 0.8995 | 1 | 0.67633 | 0.84634 | 0.86012 | 0.90779 | 0.89655 | 0.86167 | 0.30912 | 0.39814 | 1 | 0.992 | 1 | 0 | 0.03527
153 | 0.96391 | 0.8995 | 1 | 0.67633 | 0.84634 | 0.86012 | 0.90779 | 0.89655 | 0.86167 | 0.30912 | 0.39814 | 1 | 0.992 | 1 | 0 | 0.16903
154 | 0.96391 | 0.8995 | 1 | 0.67633 | 0.84634 | 0.86012 | 0.90779 | 0.89655 | 0.86167 | 0.30912 | 0.39814 | 1 | 0.992 | 1 | 0.01434 | 0.25014
155 | 0.96391 | 0.8995 | 1 | 0.67633 | 0.84634 | 0.86012 | 0.90779 | 0.89655 | 0.86167 | 0.30912 | 0.39814 | 1 | 0.992 | 1 | 0.061983 | 0.20864
156 | 0.96391 | 0.8995 | 1 | 0.67633 | 0.84634 | 0.86012 | 0.90779 | 0.89655 | 0.86167 | 0.30912 | 0.39814 | 1 | 0.992 | 1 | 0.070904 | 0.29325
157 | 0.96391 | 0.8995 | 1 | 0.67633 | 0.84634 | 0.86012 | 0.90779 | 0.89655 | 0.86167 | 0.30912 | 0.39814 | 1 | 0.992 | 1 | 0.11417 | 0.29325
158 | 0.96391 | 0.8995 | 1 | 0.67633 | 0.84634 | 0.86012 | 0.90779 | 0.89655 | 0.86167 | 0.30912 | 0.39814 | 1 | 0.992 | 1 | 0.13049 | 0.29325
159 | 0.96391 | 0.8995 | 1 | 0.67633 | 0.84634 | 0.86012 | 0.90779 | 0.89655 | 0.86167 | 0.30912 | 0.39814 | 1 | 0.992 | 1 | 0.083713 | 0.25014
160 | 0.96391 | 0.8995 | 1 | 0.67633 | 0.84634 | 0.86012 | 0.90779 | 0.89655 | 0.86167 | 0.30912 | 0.39814 | 1 | 0.992 | 1 | 0.048296 | 0.1316
161 | 0.96391 | 0.8995 | 1 | 0.67633 | 0.84634 | 0.86012 | 0.90779 | 0.89655 | 0.86167 | 0.30912 | 0.39814 | 1 | 0.992 | 1 | 0.025229 | 0.009448
162 | 0.96391 | 0.8995 | 1 | 0.67633 | 0.84634 | 0.86012 | 0.90779 | 0.89655 | 0.86167 | 0.30912 | 0.39814 | 1 | 0.992 | 1 | 0.0078904 | 0.009448
163 | 0.96391 | 0.8995 | 1 | 0.67633 | 0.84634 | 0.86012 | 0.90779 | 0.89655 | 0.86167 | 0.30912 | 0.39814 | 1 | 0.992 | 1 | 0 | 0.20864
164 | 0.96391 | 0.8995 | 1 | 0.67633 | 0.84634 | 0.86012 | 0.90779 | 0.89655 | 0.86167 | 0.30912 | 0.39814 | 1 | 0.992 | 1 | 0 | 0.42939
165 | 0.96391 | 0.8995 | 1 | 0.67633 | 0.84634 | 0.86012 | 0.90779 | 0.89655 | 0.86167 | 0.30912 | 0.39814 | 1 | 0.992 | 1 | 0 | 0.33768
166 | 0.96391 | 0.8995 | 1 | 0.67633 | 0.84634 | 0.86012 | 0.90779 | 0.89655 | 0.86167 | 0.30912 | 0.39814 | 1 | 0.992 | 1 | 0 | 0
167 | 0.96391 | 0.8995 | 1 | 0.67633 | 0.84634 | 0.86012 | 0.90779 | 0.89655 | 0.86167 | 0.30912 | 0.39814 | 1 | 0.992 | 1 | 0 | 0
168 | 0.96391 | 0.8995 | 1 | 0.67633 | 0.84634 | 0.86012 | 0.90779 | 0.89655 | 0.86167 | 0.30912 | 0.39814 | 1 | 0.992 | 1 | 0 | 0
169 | 0.96391 | 0.8995 | 1 | 0.67633 | 0.84634 | 0.86012 | 0.90779 | 0.89655 | 0.86167 | 0.30912 | 0.39814 | 1 | 0.992 | 1 | 0 | 0.20864
170 | 0.96391 | 0.8995 | 1 | 0.67633 | 0.84634 | 0.86012 | 0.90779 | 0.89655 | 0.86167 | 0.30912 | 0.39814 | 1 | 0.992 | 1 | 0 | 0.79342
171 | 0.96391 | 0.8995 | 1 | 0.67633 | 0.84634 | 0.86012 | 0.90779 | 0.89655 | 0.86167 | 0.30912 | 0.39814 | 1 | 0.992 | 1 | 0 | 0.90924
172 | 0.96391 | 0.8995 | 1 | 0.67633 | 0.84634 | 0.86012 | 0.90779 | 0.89655 | 0.86167 | 0.30912 | 0.39814 | 1 | 0.992 | 1 | 0 | 0.79342
173 | 0.96391 | 0.8995 | 1 | 0.67633 | 0.84634 | 0.86012 | 0.90779 | 0.89655 | 0.86167 | 0.30912 | 0.39814 | 1 | 0.992 | 1 | 0 | 0.38315
174 | 0.96391 | 0.8995 | 1 | 0.67633 | 0.84634 | 0.86012 | 0.90779 | 0.89655 | 0.86167 | 0.30912 | 0.39814 | 1 | 0.992 | 1 | 0 | 0.03527
175 | 0.96391 | 0.8995 | 1 | 0.67633 | 0.84634 | 0.86012 | 0.90779 | 0.89655 | 0.86167 | 0.30912 | 0.39814 | 1 | 0.992 | 1 | 0 | 0.009448
176 | 0.96391 | 0.8995 | 1 | 0.67633 | 0.84634 | 0.86012 | 0.90779 | 0.89655 | 0.86167 | 0.30912 | 0.39814 | 1 | 0.992 | 1 | 0 | 0.03527
177 | 0.96391 | 0.8995 | 1 | 0.67633 | 0.84634 | 0.86012 | 0.90779 | 0.89655 | 0.86167 | 0.30912 | 0.39814 | 1 | 0.992 | 1 | 0 | 0.064431
178 | 0.96391 | 0.8995 | 1 | 0.67633 | 0.84634 | 0.86012 | 0.90779 | 0.89655 | 0.86167 | 0.30912 | 0.39814 | 1 | 0.992 | 1 | 0.020566 | 0.16903
179 | 0.96391 | 0.8995 | 1 | 0.67633 | 0.84634 | 0.86012 | 0.90779 | 0.89655 | 0.86167 | 0.30912 | 0.39814 | 1 | 0.992 | 1 | 0.049409 | 0.16903
180 | 0.96391 | 0.8995 | 1 | 0.67633 | 0.84634 | 0.86012 | 0.90779 | 0.89655 | 0.86167 | 0.30912 | 0.39814 | 1 | 0.992 | 1 | 0.089283 | 0.20864
181 | 0.96391 | 0.8995 | 1 | 0.67633 | 0.84634 | 0.86012 | 0.90779 | 0.89655 | 0.86167 | 0.30912 | 0.39814 | 1 | 0.992 | 1 | 0.1152 | 0.25014
182 | 0.96391 | 0.8995 | 1 | 0.67633 | 0.84634 | 0.86012 | 0.90779 | 0.89655 | 0.86167 | 0.30912 | 0.39814 | 1 | 0.992 | 1 | 0.17204 | 0.20864
183 | 0.96391 | 0.8995 | 1 | 0.67633 | 0.84634 | 0.86012 | 0.90779 | 0.89655 | 0.86167 | 0.30912 | 0.39814 | 1 | 0.992 | 1 | 0.10076 | 0.1316
184 | 0.96391 | 0.8995 | 1 | 0.67633 | 0.84634 | 0.86012 | 0.90779 | 0.89655 | 0.86167 | 0.30912 | 0.39814 | 1 | 0.992 | 1 | 0.057743 | 0.03527
185 | 0.96391 | 0.8995 | 1 | 0.67633 | 0.84634 | 0.86012 | 0.90779 | 0.89655 | 0.86167 | 0.30912 | 0.39814 | 1 | 0.992 | 1 | 0.012767 | 0
186 | 0.96391 | 0.8995 | 1 | 0.67633 | 0.84634 | 0.86012 | 0.90779 | 0.89655 | 0.86167 | 0.30912 | 0.39814 | 1 | 0.992 | 1 | 0.12874 | 0
187 | 0.96391 | 0.8995 | 1 | 0.67633 | 0.84634 | 0.86012 | 0.90779 | 0.89655 | 0.86167 | 0.30912 | 0.39814 | 1 | 0.992 | 1 | 0 | 0
188 | 0.96391 | 0.8995 | 1 | 0.67633 | 0.84634 | 0.86012 | 0.90779 | 0.89655 | 0.86167 | 0.30912 | 0.39814 | 1 | 0.992 | 1 | 0 | 0
189 | 0.96391 | 0.8995 | 1 | 0.67633 | 0.84634 | 0.86012 | 0.90779 | 0.89655 | 0.86167 | 0.30912 | 0.39814 | 1 | 0.992 | 1 | 0 | 0
190 | 0.96391 | 0.8995 | 1 | 0.67633 | 0.84634 | 0.86012 | 0.90779 | 0.89655 | 0.86167 | 0.30912 | 0.39814 | 1 | 0.992 | 1 | 0 | 0
191 | 0.96391 | 0.8995 | 1 | 0.67633 | 0.84634 | 0.86012 | 0.90779 | 0.89655 | 0.86167 | 0.30912 | 0.39814 | 1 | 0.992 | 1 | 0 | 0
192 | 0.96391 | 0.8995 | 1 | 0.67633 | 0.84634 | 0.86012 | 0.90779 | 0.89655 | 0.86167 | 0.30912 | 0.39814 | 1 | 0.992 | 1 | 0 | 0
193 | 0.96391 | 0.8995 | 1 | 0.67633 | 0.84634 | 0.86012 | 0.90779 | 0.89655 | 0.86167 | 0.30912 | 0.39814 | 1 | 0.992 | 1 | 0 | 0.009448
194 | 0.96391 | 0.8995 | 1 | 0.67633 | 0.84634 | 0.86012 | 0.90779 | 0.89655 | 0.86167 | 0.30912 | 0.39814 | 1 | 0.992 | 1 | 0 | 0.009448
195 | 0.96391 | 0.8995 | 1 | 0.67633 | 0.84634 | 0.86012 | 0.90779 | 0.89655 | 0.86167 | 0.30912 | 0.39814 | 1 | 0.992 | 1 | 0 | 0.009448
196 | 0.96391 | 0.8995 | 1 | 0.67633 | 0.84634 | 0.86012 | 0.90779 | 0.89655 | 0.86167 | 0.30912 | 0.39814 | 1 | 0.992 | 1 | 0 | 0.009448
197 | 0.96391 | 0.8995 | 1 | 0.67633 | 0.84634 | 0.86012 | 0.90779 | 0.89655 | 0.86167 | 0.30912 | 0.39814 | 1 | 0.992 | 1 | 0 | 0.009448
198 | 0.96391 | 0.8995 | 1 | 0.67633 | 0.84634 | 0.86012 | 0.90779 | 0.89655 | 0.86167 | 0.30912 | 0.39814 | 1 | 0.992 | 1 | 0 | 0.009448
199 | 0.96391 | 0.8995 | 1 | 0.67633 | 0.84634 | 0.86012 | 0.90779 | 0.89655 | 0.86167 | 0.30912 | 0.39814 | 1 | 0.992 | 1 | 0 | 0.03527
200 | 0.96391 | 0.8995 | 1 | 0.67633 | 0.84634 | 0.86012 | 0.90779 | 0.89655 | 0.86167 | 0.30912 | 0.39814 | 1 | 0.992 | 1 | 0 | 0.064431
201 | 0.96391 | 0.8995 | 1 | 0.67633 | 0.84634 | 0.86012 | 0.90779 | 0.89655 | 0.86167 | 0.30912 | 0.39814 | 1 | 0.992 | 1 | 0.0060574 | 0.29325
202 | 0.96391 | 0.8995 | 1 | 0.67633 | 0.84634 | 0.86012 | 0.90779 | 0.89655 | 0.86167 | 0.30912 | 0.39814 | 1 | 0.992 | 1 | 0.071143 | 0.47611
203 | 0.96391 | 0.8995 | 1 | 0.67633 | 0.84634 | 0.86012 | 0.90779 | 0.89655 | 0.86167 | 0.30912 | 0.39814 | 1 | 0.992 | 1 | 0.27362 | 0.52303
204 | 0.96391 | 0.8995 | 1 | 0.67633 | 0.84634 | 0.86012 | 0.90779 | 0.89655 | 0.86167 | 0.30912 | 0.39814 | 1 | 0.992 | 1 | 0.52661 | 0.56987
205 | 0.96391 | 0.8995 | 1 | 0.67633 | 0.84634 | 0.86012 | 0.90779 | 0.89655 | 0.86167 | 0.30912 | 0.39814 | 1 | 0.992 | 1 | 0.48026 | 0.56987
206 | 0.96391 | 0.8995 | 1 | 0.67633 | 0.84634 | 0.86012 | 0.90779 | 0.89655 | 0.86167 | 0.30912 | 0.39814 | 1 | 0.992 | 1 | 0.52074 | 0.61637
207 | 0.96391 | 0.8995 | 1 | 0.67633 | 0.84634 | 0.86012 | 0.90779 | 0.89655 | 0.86167 | 0.30912 | 0.39814 | 1 | 0.992 | 1 | 0.527 | 0.66225
208 | 0.96391 | 0.8995 | 1 | 0.67633 | 0.84634 | 0.86012 | 0.90779 | 0.89655 | 0.86167 | 0.30912 | 0.39814 | 1 | 0.992 | 1 | 0.43453 | 0.52303
209 | 0.96391 | 0.8995 | 1 | 0.67633 | 0.84634 | 0.86012 | 0.90779 | 0.89655 | 0.86167 | 0.30912 | 0.39814 | 1 | 0.992 | 1 | 0.25267 | 0.25014
210 | 0.96391 | 0.8995 | 1 | 0.67633 | 0.84634 | 0.86012 | 0.90779 | 0.89655 | 0.86167 | 0.30912 | 0.39814 | 1 | 0.992 | 1 | 0.0336 | 0.20864
211 | 0.96391 | 0.8995 | 1 | 0.67633 | 0.84634 | 0.86012 | 0.90779 | 0.89655 | 0.86167 | 0.30912 | 0.39814 | 1 | 0.992 | 1 | 0 | 0.20864
212 | 0.96391 | 0.8995 | 1 | 0.67633 | 0.84634 | 0.86012 | 0.90779 | 0.89655 | 0.86167 | 0.30912 | 0.39814 | 1 | 0.992 | 1 | 0 | 0.16903
213 | 0.96391 | 0.8995 | 1 | 0.67633 | 0.84634 | 0.86012 | 0.90779 | 0.89655 | 0.86167 | 0.30912 | 0.39814 | 1 | 0.992 | 1 | 0 | 0.16903
214 | 0.96391 | 0.8995 | 1 | 0.67633 | 0.84634 | 0.86012 | 0.90779 | 0.89655 | 0.86167 | 0.30912 | 0.39814 | 1 | 0.992 | 1 | 0 | 0.16903
215 | 0.96391 | 0.8995 | 1 | 0.67633 | 0.84634 | 0.86012 | 0.90779 | 0.89655 | 0.86167 | 0.30912 | 0.39814 | 1 | 0.992 | 1 | 0 | 0.20864
216 | 0.96391 | 0.8995 | 1 | 0.67633 | 0.84634 | 0.86012 | 0.90779 | 0.89655 | 0.86167 | 0.30912 | 0.39814 | 1 | 0.992 | 1 | 0 | 0.16903
217 | 0.96391 | 0.8995 | 1 | 0.67633 | 0.84634 | 0.86012 | 0.90779 | 0.89655 | 0.86167 | 0.30912 | 0.39814 | 1 | 0.992 | 1 | 0 | 0.16903
218 | 0.96391 | 0.8995 | 1 | 0.67633 | 0.84634 | 0.86012 | 0.90779 | 0.89655 | 0.86167 | 0.30912 | 0.39814 | 1 | 0.992 | 1 | 0 | 0.1316
219 | 0.96391 | 0.8995 | 1 | 0.67633 | 0.84634 | 0.86012 | 0.90779 | 0.89655 | 0.86167 | 0.30912 | 0.39814 | 1 | 0.992 | 1 | 0 | 0.1316
220 | 0.96391 | 0.8995 | 1 | 0.67633 | 0.84634 | 0.86012 | 0.90779 | 0.89655 | 0.86167 | 0.30912 | 0.39814 | 1 | 0.992 | 1 | 0 | 0.29325
221 | 0.96391 | 0.8995 | 1 | 0.67633 | 0.84634 | 0.86012 | 0.90779 | 0.89655 | 0.86167 | 0.30912 | 0.39814 | 1 | 0.992 | 1 | 0 | 0.16903
222 | 0.96391 | 0.8995 | 1 | 0.67633 | 0.84634 | 0.86012 | 0.90779 | 0.89655 | 0.86167 | 0.30912 | 0.39814 | 1 | 0.992 | 1 | 0 | 0.009448
223 | 0.96391 | 0.8995 | 1 | 0.67633 | 0.84634 | 0.86012 | 0.90779 | 0.89655 | 0.86167 | 0.30912 | 0.39814 | 1 | 0.992 | 1 | 0 | 0
224 | 0.96391 | 0.8995 | 1 | 0.67633 | 0.84634 | 0.86012 | 0.90779 | 0.89655 | 0.86167 | 0.30912 | 0.39814 | 1 | 0.992 | 1 | 0 | 0
225 | 0.96391 | 0.8995 | 1 | 0.67633 | 0.84634 | 0.86012 | 0.90779 | 0.89655 | 0.86167 | 0.30912 | 0.39814 | 1 | 0.992 | 1 | 0 | 0
226 | 0.96391 | 0.8995 | 1 | 0.67633 | 0.84634 | 0.86012 | 0.90779 | 0.89655 | 0.86167 | 0.30912 | 0.39814 | 1 | 0.992 | 1 | 0.012123 | 0
227 | 0.96391 | 0.8995 | 1 | 0.67633 | 0.84634 | 0.86012 | 0.90779 | 0.89655 | 0.86167 | 0.30912 | 0.39814 | 1 | 0.992 | 1 | 0.05823 | 0
228 | 0.96391 | 0.8995 | 1 | 0.67633 | 0.84634 | 0.86012 | 0.90779 | 0.89655 | 0.86167 | 0.30912 | 0.39814 | 1 | 0.992 | 1 | 0.1002 | 0.009448
229 | 0.96391 | 0.8995 | 1 | 0.67633 | 0.84634 | 0.86012 | 0.90779 | 0.89655 | 0.86167 | 0.30912 | 0.39814 | 1 | 0.992 | 1 | 0.17063 | 0.064431
230 | 0.96391 | 0.8995 | 1 | 0.67633 | 0.84634 | 0.86012 | 0.90779 | 0.89655 | 0.86167 | 0.30912 | 0.39814 | 1 | 0.992 | 1 | 0.21198 | 0.1316
231 | 0.96391 | 0.8995 | 1 | 0.67633 | 0.84634 | 0.86012 | 0.90779 | 0.89655 | 0.86167 | 0.30912 | 0.39814 | 1 | 0.992 | 1 | 0.17772 | 0.16903
232 | 0.96391 | 0.8995 | 1 | 0.67633 | 0.84634 | 0.86012 | 0.90779 | 0.89655 | 0.86167 | 0.30912 | 0.39814 | 1 | 0.992 | 1 | 0.29863 | 0.16903
233 | 0.96391 | 0.8995 | 1 | 0.67633 | 0.84634 | 0.86012 | 0.90779 | 0.89655 | 0.86167 | 0.30912 | 0.39814 | 1 | 0.992 | 1 | 0.33728 | 0.009448
234 | 0.96391 | 0.8995 | 1 | 0.67633 | 0.84634 | 0.86012 | 0.90779 | 0.89655 | 0.86167 | 0.30912 | 0.39814 | 1 | 0.992 | 1 | 0.088209 | 0
235 | 0.96391 | 0.8995 | 1 | 0.67633 | 0.84634 | 0.86012 | 0.90779 | 0.89655 | 0.86167 | 0.30912 | 0.39814 | 1 | 0.992 | 1 | 0 | 0.03527
236 | 0.96391 | 0.8995 | 1 | 0.67633 | 0.84634 | 0.86012 | 0.90779 | 0.89655 | 0.86167 | 0.30912 | 0.39814 | 1 | 0.992 | 1 | 0 | 0.096638
237 | 0.96391 | 0.8995 | 1 | 0.67633 | 0.84634 | 0.86012 | 0.90779 | 0.89655 | 0.86167 | 0.30912 | 0.39814 | 1 | 0.992 | 1 | 0 | 0.16903
238 | 0.96391 | 0.8995 | 1 | 0.67633 | 0.84634 | 0.86012 | 0.90779 | 0.89655 | 0.86167 | 0.30912 | 0.39814 | 1 | 0.992 | 1 | 0 | 0.25014
239 | 0.96391 | 0.8995 | 1 | 0.67633 | 0.84634 | 0.86012 | 0.90779 | 0.89655 | 0.86167 | 0.30912 | 0.39814 | 1 | 0.992 | 1 | 0 | 0.42939
240 | 0.96391 | 0.8995 | 1 | 0.67633 | 0.84634 | 0.86012 | 0.90779 | 0.89655 | 0.86167 | 0.30912 | 0.39814 | 1 | 0.992 | 1 | 0 | 0.61637
241 | 0.96391 | 0.8995 | 1 | 0.67633 | 0.84634 | 0.86012 | 0.90779 | 0.89655 | 0.86167 | 0.30912 | 0.39814 | 1 | 0.992 | 1 | 0 | 0.83409
242 | 0.96391 | 0.8995 | 1 | 0.67633 | 0.84634 | 0.86012 | 0.90779 | 0.89655 | 0.86167 | 0.30912 | 0.39814 | 1 | 0.992 | 1 | 0 | 0.90924
243 | 0.96391 | 0.8995 | 1 | 0.67633 | 0.84634 | 0.86012 | 0.90779 | 0.89655 | 0.86167 | 0.30912 | 0.39814 | 1 | 0.992 | 1 | 0 | 0.90924
244 | 0.96391 | 0.8995 | 1 | 0.67633 | 0.84634 | 0.86012 | 0.90779 | 0.89655 | 0.86167 | 0.30912 | 0.39814 | 1 | 0.992 | 1 | 0 | 0.90924
245 | 0.96391 | 0.8995 | 1 | 0.67633 | 0.84634 | 0.86012 | 0.90779 | 0.89655 | 0.86167 | 0.30912 | 0.39814 | 1 | 0.992 | 1 | 0 | 0.90924
246 | 0.96391 | 0.8995 | 1 | 0.67633 | 0.84634 | 0.86012 | 0.90779 | 0.89655 | 0.86167 | 0.30912 | 0.39814 | 1 | 0.992 | 1 | 0 | 0.90924
247 | 0.96391 | 0.8995 | 1 | 0.67633 | 0.84634 | 0.86012 | 0.90779 | 0.89655 | 0.86167 | 0.30912 | 0.39814 | 1 | 0.992 | 1 | 0 | 0.90924
248 | 0.96391 | 0.8995 | 1 | 0.67633 | 0.84634 | 0.86012 | 0.90779 | 0.89655 | 0.86167 | 0.30912 | 0.39814 | 1 | 0.992 | 1 | 0 | 0.90924
249 | 0.96391 | 0.8995 | 1 | 0.67633 | 0.84634 | 0.86012 | 0.90779 | 0.89655 | 0.86167 | 0.30912 | 0.39814 | 1 | 0.992 | 1 | 0 | 0.87278
250 | 0.96391 | 0.8995 | 1 | 0.67633 | 0.84634 | 0.86012 | 0.90779 | 0.89655 | 0.86167 | 0.30912 | 0.39814 | 1 | 0.992 | 1 | 0.02839 | 0.56987
251 | 0.96391 | 0.8995 | 1 | 0.67633 | 0.84634 | 0.86012 | 0.90779 | 0.89655 | 0.86167 | 0.30912 | 0.39814 | 1 | 0.992 | 1 | 0.056283 | 0.66225
252 | 0.96391 | 0.8995 | 1 | 0.67633 | 0.84634 | 0.86012 | 0.90779 | 0.89655 | 0.86167 | 0.30912 | 0.39814 | 1 | 0.992 | 1 | 0.18832 | 0.90924
253 | 0.96391 | 0.8995 | 1 | 0.67633 | 0.84634 | 0.86012 | 0.90779 | 0.89655 | 0.86167 | 0.30912 | 0.39814 | 1 | 0.992 | 1 | 0.39407 | 1
254 | 0.96391 | 0.8995 | 1 | 0.67633 | 0.84634 | 0.86012 | 0.90779 | 0.89655 | 0.86167 | 0.30912 | 0.39814 | 1 | 0.992 | 1 | 0.085174 | 1
255 | 0.96391 | 0.8995 | 1 | 0.67633 | 0.84634 | 0.86012 | 0.90779 | 0.89655 | 0.86167 | 0.30912 | 0.39814 | 1 | 0.992 | 1 | 0.064465 | 1
256 | 0.96391 | 0.8995 | 1 | 0.67633 | 0.84634 | 0.86012 | 0.90779 | 0.89655 | 0.86167 | 0.30912 | 0.39814 | 1 | 0.992 | 1 | 0.050865 | 0.9432
257 | 0.96391 | 0.8995 | 1 | 0.67633 | 0.84634 | 0.86012 | 0.90779 | 0.89655 | 0.86167 | 0.30912 | 0.39814 | 1 | 0.992 | 1 | 0.080274 | 0.79342
258 | 0.96391 | 0.8995 | 1 | 0.67633 | 0.84634 | 0.86012 | 0.90779 | 0.89655 | 0.86167 | 0.30912 | 0.39814 | 1 | 0.992 | 1 | 0.14524 | 0.52303
259 | 0.96391 | 0.8995 | 1 | 0.67633 | 0.84634 | 0.86012 | 0.90779 | 0.89655 | 0.86167 | 0.30912 | 0.39814 | 1 | 0.992 | 1 | 0 | 0.47611
260 | 0.96391 | 0.8995 | 1 | 0.67633 | 0.84634 | 0.86012 | 0.90779 | 0.89655 | 0.86167 | 0.30912 | 0.39814 | 1 | 0.992 | 1 | 0 | 0.52303
261 | 0.96391 | 0.8995 | 1 | 0.67633 | 0.84634 | 0.86012 | 0.90779 | 0.89655 | 0.86167 | 0.30912 | 0.39814 | 1 | 0.992 | 1 | 0 | 0.56987
262 | 0.96391 | 0.8995 | 1 | 0.67633 | 0.84634 | 0.86012 | 0.90779 | 0.89655 | 0.86167 | 0.30912 | 0.39814 | 1 | 0.992 | 1 | 0 | 0.56987
263 | 0.96391 | 0.8995 | 1 | 0.67633 | 0.84634 | 0.86012 | 0.90779 | 0.89655 | 0.86167 | 0.30912 | 0.39814 | 1 | 0.992 | 1 | 0 | 0.66225
264 | 0.96391 | 0.8995 | 1 | 0.67633 | 0.84634 | 0.86012 | 0.90779 | 0.89655 | 0.86167 | 0.30912 | 0.39814 | 1 | 0.992 | 1 | 0 | 0.83409
265 | 0.96391 | 0.8995 | 1 | 0.67633 | 0.84634 | 0.86012 | 0.90779 | 0.89655 | 0.86167 | 0.30912 | 0.39814 | 1 | 0.992 | 1 | 0 | 0.90924
266 | 0.96391 | 0.8995 | 1 | 0.67633 | 0.84634 | 0.86012 | 0.90779 | 0.89655 | 0.86167 | 0.30912 | 0.39814 | 1 | 0.992 | 1 | 0 | 0.97439
267 | 0.96391 | 0.8995 | 1 | 0.67633 | 0.84634 | 0.86012 | 0.90779 | 0.89655 | 0.86167 | 0.30912 | 0.39814 | 1 | 0.992 | 1 | 0 | 1
268 | 0.96391 | 0.8995 | 1 | 0.67633 | 0.84634 | 0.86012 | 0.90779 | 0.89655 | 0.86167 | 0.30912 | 0.39814 | 1 | 0.992 | 1 | 0 | 1
269 | 0.96391 | 0.8995 | 1 | 0.67633 | 0.84634 | 0.86012 | 0.90779 | 0.89655 | 0.86167 | 0.30912 | 0.39814 | 1 | 0.992 | 1 | 0 | 1
270 | 0.96391 | 0.8995 | 1 | 0.67633 | 0.84634 | 0.86012 | 0.90779 | 0.89655 | 0.86167 | 0.30912 | 0.39814 | 1 | 0.992 | 1 | 0 | 1
271 | 0.96391 | 0.8995 | 1 | 0.67633 | 0.84634 | 0.86012 | 0.90779 | 0.89655 | 0.86167 | 0.30912 | 0.39814 | 1 | 0.992 | 1 | 0 | 1
272 | 0.96391 | 0.8995 | 1 | 0.67633 | 0.84634 | 0.86012 | 0.90779 | 0.89655 | 0.86167 | 0.30912 | 0.39814 | 1 | 0.992 | 1 | 0 | 1
273 | 0.96391 | 0.8995 | 1 | 0.67633 | 0.84634 | 0.86012 | 0.90779 | 0.89655 | 0.86167 | 0.30912 | 0.39814 | 1 | 0.992 | 1 | 0.017688 | 1
274 | 0.96391 | 0.8995 | 1 | 0.67633 | 0.84634 | 0.86012 | 0.90779 | 0.89655 | 0.86167 | 0.30912 | 0.39814 | 1 | 0.992 | 1 | 0.2724 | 1
275 | 0.96391 | 0.8995 | 1 | 0.67633 | 0.84634 | 0.86012 | 0.90779 | 0.89655 | 0.86167 | 0.30912 | 0.39814 | 1 | 0.992 | 1 | 0.12272 | 1
276 | 0.96391 | 0.8995 | 1 | 0.67633 | 0.84634 | 0.86012 | 0.90779 | 0.89655 | 0.86167 | 0.30912 | 0.39814 | 1 | 0.992 | 1 | 0.30126 | 1
277 | 0.96391 | 0.8995 | 1 | 0.67633 | 0.84634 | 0.86012 | 0.90779 | 0.89655 | 0.86167 | 0.30912 | 0.39814 | 1 | 0.992 | 1 | 0.37241 | 1
278 | 0.96391 | 0.8995 | 1 | 0.67633 | 0.84634 | 0.86012 | 0.90779 | 0.89655 | 0.86167 | 0.30912 | 0.39814 | 1 | 0.992 | 1 | 0.26467 | 1
279 | 0.96391 | 0.8995 | 1 | 0.67633 | 0.84634 | 0.86012 | 0.90779 | 0.89655 | 0.86167 | 0.30912 | 0.39814 | 1 | 0.992 | 1 | 0.11867 | 1
280 | 0.96391 | 0.8995 | 1 | 0.67633 | 0.84634 | 0.86012 | 0.90779 | 0.89655 | 0.86167 | 0.30912 | 0.39814 | 1 | 0.992 | 1 | 0.17002 | 1
281 | 0.96391 | 0.8995 | 1 | 0.67633 | 0.84634 | 0.86012 | 0.90779 | 0.89655 | 0.86167 | 0.30912 | 0.39814 | 1 | 0.992 | 1 | 0.030851 | 1
282 | 0.96391 | 0.8995 | 1 | 0.67633 | 0.84634 | 0.86012 | 0.90779 | 0.89655 | 0.86167 | 0.30912 | 0.39814 | 1 | 0.992 | 1 | 0.014511 | 1
283 | 0.96391 | 0.8995 | 1 | 0.67633 | 0.84634 | 0.86012 | 0.90779 | 0.89655 | 0.86167 | 0.30912 | 0.39814 | 1 | 0.992 | 1 | 0 | 1
284 | 0.96391 | 0.8995 | 1 | 0.67633 | 0.84634 | 0.86012 | 0.90779 | 0.89655 | 0.86167 | 0.30912 | 0.39814 | 1 | 0.992 | 1 | 0 | 1
285 | 0.96391 | 0.8995 | 1 | 0.67633 | 0.84634 | 0.86012 | 0.90779 | 0.89655 | 0.86167 | 0.30912 | 0.39814 | 1 | 0.992 | 1 | 0 | 1
286 | 0.96391 | 0.8995 | 1 | 0.67633 | 0.84634 | 0.86012 | 0.90779 | 0.89655 | 0.86167 | 0.30912 | 0.39814 | 1 | 0.992 | 1 | 0 | 1
287 | 0.96391 | 0.8995 | 1 | 0.67633 | 0.84634 | 0.86012 | 0.90779 | 0.89655 | 0.86167 | 0.30912 | 0.39814 | 1 | 0.992 | 1 | 0 | 1
288 | 0.96391 | 0.8995 | 1 | 0.67633 | 0.84634 | 0.86012 | 0.90779 | 0.89655 | 0.86167 | 0.30912 | 0.39814 | 1 | 0.992 | 1 | 0 | 1
289 | 0.96391 | 0.8995 | 1 | 0.67633 | 0.84634 | 0.86012 | 0.90779 | 0.89655 | 0.86167 | 0.30912 | 0.39814 | 1 | 0.992 | 1 | 0 | 1
290 | 0.96391 | 0.8995 | 1 | 0.67633 | 0.84634 | 0.86012 | 0.90779 | 0.89655 | 0.86167 | 0.30912 | 0.39814 | 1 | 0.992 | 1 | 0 | 1
291 | 0.96391 | 0.8995 | 1 | 0.67633 | 0.84634 | 0.86012 | 0.90779 | 0.89655 | 0.86167 | 0.30912 | 0.39814 | 1 | 0.992 | 1 | 0 | 1
292 | 0.96391 | 0.8995 | 1 | 0.67633 | 0.84634 | 0.86012 | 0.90779 | 0.89655 | 0.86167 | 0.30912 | 0.39814 | 1 | 0.992 | 1 | 0 | 1
293 | 0.96391 | 0.8995 | 1 | 0.67633 | 0.84634 | 0.86012 | 0.90779 | 0.89655 | 0.86167 | 0.30912 | 0.39814 | 1 | 0.992 | 1 | 0 | 1
294 | 0.96391 | 0.8995 | 1 | 0.67633 | 0.84634 | 0.86012 | 0.90779 | 0.89655 | 0.86167 | 0.30912 | 0.39814 | 1 | 0.992 | 1 | 0 | 1
295 | 0.96391 | 0.8995 | 1 | 0.67633 | 0.84634 | 0.86012 | 0.90779 | 0.89655 | 0.86167 | 0.30912 | 0.39814 | 1 | 0.992 | 1 | 0 | 1
296 | 0.96391 | 0.8995 | 1 | 0.67633 | 0.84634 | 0.86012 | 0.90779 | 0.89655 | 0.86167 | 0.30912 | 0.39814 | 1 | 0.992 | 1 | 0 | 1
297 | 0.96391 | 0.8995 | 1 | 0.67633 | 0.84634 | 0.86012 | 0.90779 | 0.89655 | 0.86167 | 0.30912 | 0.39814 | 1 | 0.992 | 1 | 0 | 1
298 | 0.96391 | 0.8995 | 1 | 0.67633 | 0.84634 | 0.86012 | 0.90779 | 0.89655 | 0.86167 | 0.30912 | 0.39814 | 1 | 0.992 | 1 | 0.030825 | 1
299 | 0.96391 | 0.8995 | 1 | 0.67633 | 0.84634 | 0.86012 | 0.90779 | 0.89655 | 0.86167 | 0.30912 | 0.39814 | 1 | 0.992 | 1 | 0.035431 | 1
300 | 0.96391 | 0.8995 | 1 | 0.67633 | 0.84634 | 0.86012 | 0.90779 | 0.89655 | 0.86167 | 0.30912 | 0.39814 | 1 | 0.992 | 1 | 0.058483 | 0.97439
301 | 0.96391 | 0.8995 | 1 | 0.67633 | 0.84634 | 0.86012 | 0.90779 | 0.89655 | 0.86167 | 0.30912 | 0.39814 | 1 | 0.992 | 1 | 0.13198 | 1
302 | 0.96391 | 0.8995 | 1 | 0.67633 | 0.84634 | 0.86012 | 0.90779 | 0.89655 | 0.86167 | 0.30912 | 0.39814 | 1 | 0.992 | 1 | 0.065365 | 1
303 | 0.96391 | 0.8995 | 1 | 0.67633 | 0.84634 | 0.86012 | 0.90779 | 0.89655 | 0.86167 | 0.30912 | 0.39814 | 1 | 0.992 | 1 | 0.081235 | 0.79342
304 | 0.96391 | 0.8995 | 1 | 0.67633 | 0.84634 | 0.86012 | 0.90779 | 0.89655 | 0.86167 | 0.30912 | 0.39814 | 1 | 0.992 | 1 | 0.078348 | 0.66225
305 | 0.96391 | 0.8995 | 1 | 0.67633 | 0.84634 | 0.86012 | 0.90779 | 0.89655 | 0.86167 | 0.30912 | 0.39814 | 1 | 0.992 | 1 | 0.067661 | 0.97439
306 | 0.96391 | 0.8995 | 1 | 0.67633 | 0.84634 | 0.86012 | 0.90779 | 0.89655 | 0.86167 | 0.30912 | 0.39814 | 1 | 0.992 | 1 | 0.028118 | 1
307 | 0.96391 | 0.8995 | 1 | 0.67633 | 0.84634 | 0.86012 | 0.90779 | 0.89655 | 0.86167 | 0.30912 | 0.39814 | 1 | 0.992 | 1 | 0 | 1
308 | 0.96391 | 0.8995 | 1 | 0.67633 | 0.84634 | 0.86012 | 0.90779 | 0.89655 | 0.86167 | 0.30912 | 0.39814 | 1 | 0.992 | 1 | 0 | 1
309 | 0.96391 | 0.8995 | 1 | 0.67633 | 0.84634 | 0.86012 | 0.90779 | 0.89655 | 0.86167 | 0.30912 | 0.39814 | 1 | 0.992 | 1 | 0 | 1
310 | 0.96391 | 0.8995 | 1 | 0.67633 | 0.84634 | 0.86012 | 0.90779 | 0.89655 | 0.86167 | 0.30912 | 0.39814 | 1 | 0.992 | 1 | 0 | 1
311 | 0.96391 | 0.8995 | 1 | 0.67633 | 0.84634 | 0.86012 | 0.90779 | 0.89655 | 0.86167 | 0.30912 | 0.39814 | 1 | 0.992 | 1 | 0 | 1
312 | 0.96391 | 0.8995 | 1 | 0.67633 | 0.84634 | 0.86012 | 0.90779 | 0.89655 | 0.86167 | 0.30912 | 0.39814 | 1 | 0.992 | 1 | 0 | 1
313 | 0.96391 | 0.8995 | 1 | 0.67633 | 0.84634 | 0.86012 | 0.90779 | 0.89655 | 0.86167 | 0.30912 | 0.39814 | 1 | 0.992 | 1 | 0 | 1
314 | 0.96391 | 0.8995 | 1 | 0.67633 | 0.84634 | 0.86012 | 0.90779 | 0.89655 | 0.86167 | 0.30912 | 0.39814 | 1 | 0.992 | 1 | 0 | 1
315 | 0.96391 | 0.8995 | 1 | 0.67633 | 0.84634 | 0.86012 | 0.90779 | 0.89655 | 0.86167 | 0.30912 | 0.39814 | 1 | 0.992 | 1 | 0 | 1
316 | 0.96391 | 0.8995 | 1 | 0.67633 | 0.84634 | 0.86012 | 0.90779 | 0.89655 | 0.86167 | 0.30912 | 0.39814 | 1 | 0.992 | 1 | 0 | 1
317 | 0.96391 | 0.8995 | 1 | 0.67633 | 0.84634 | 0.86012 | 0.90779 | 0.89655 | 0.86167 | 0.30912 | 0.39814 | 1 | 0.992 | 1 | 0 | 1
318 | 0.96391 | 0.8995 | 1 | 0.67633 | 0.84634 | 0.86012 | 0.90779 | 0.89655 | 0.86167 | 0.30912 | 0.39814 | 1 | 0.992 | 1 | 0 | 0.97439
319 | 0.96391 | 0.8995 | 1 | 0.67633 | 0.84634 | 0.86012 | 0.90779 | 0.89655 | 0.86167 | 0.30912 | 0.39814 | 1 | 0.992 | 1 | 0 | 0.90924
320 | 0.96391 | 0.8995 | 1 | 0.67633 | 0.84634 | 0.86012 | 0.90779 | 0.89655 | 0.86167 | 0.30912 | 0.39814 | 1 | 0.992 | 1 | 0 | 0.83409
321 | 0.96391 | 0.8995 | 1 | 0.67633 | 0.84634 | 0.86012 | 0.90779 | 0.89655 | 0.86167 | 0.30912 | 0.39814 | 1 | 0.992 | 1 | 0.0072339 | 0.83409
322 | 0.96391 | 0.8995 | 1 | 0.67633 | 0.84634 | 0.86012 | 0.90779 | 0.89655 | 0.86167 | 0.30912 | 0.39814 | 1 | 0.992 | 1 | 0.10497 | 0.87278
323 | 0.96391 | 0.8995 | 1 | 0.67633 | 0.84634 | 0.86012 | 0.90779 | 0.89655 | 0.86167 | 0.30912 | 0.39814 | 1 | 0.992 | 1 | 0.32836 | 0.83409
324 | 0.96391 | 0.8995 | 1 | 0.67633 | 0.84634 | 0.86012 | 0.90779 | 0.89655 | 0.86167 | 0.30912 | 0.39814 | 1 | 0.992 | 1 | 0.43813 | 0.75104
325 | 0.96391 | 0.8995 | 1 | 0.67633 | 0.84634 | 0.86012 | 0.90779 | 0.89655 | 0.86167 | 0.30912 | 0.39814 | 1 | 0.992 | 1 | 0.6903 | 0.75104
326 | 0.96391 | 0.8995 | 1 | 0.67633 | 0.84634 | 0.86012 | 0.90779 | 0.89655 | 0.86167 | 0.30912 | 0.39814 | 1 | 0.992 | 1 | 0.67074 | 0.83409
327 | 0.96391 | 0.8995 | 1 | 0.67633 | 0.84634 | 0.86012 | 0.90779 | 0.89655 | 0.86167 | 0.30912 | 0.39814 | 1 | 0.992 | 1 | 0.71183 | 0.83409
328 | 0.96391 | 0.8995 | 1 | 0.67633 | 0.84634 | 0.86012 | 0.90779 | 0.89655 | 0.86167 | 0.30912 | 0.39814 | 1 | 0.992 | 1 | 0.765 | 0.75104
329 | 0.96391 | 0.8995 | 1 | 0.67633 | 0.84634 | 0.86012 | 0.90779 | 0.89655 | 0.86167 | 0.30912 | 0.39814 | 1 | 0.992 | 1 | 0.67335 | 0.61637
330 | 0.96391 | 0.8995 | 1 | 0.67633 | 0.84634 | 0.86012 | 0.90779 | 0.89655 | 0.86167 | 0.30912 | 0.39814 | 1 | 0.992 | 1 | 0.21138 | 0.1316
331 | 0.96391 | 0.8995 | 1 | 0.67633 | 0.84634 | 0.86012 | 0.90779 | 0.89655 | 0.86167 | 0.30912 | 0.39814 | 1 | 0.992 | 1 | 0 | 0.1316
332 | 0.96391 | 0.8995 | 1 | 0.67633 | 0.84634 | 0.86012 | 0.90779 | 0.89655 | 0.86167 | 0.30912 | 0.39814 | 1 | 0.992 | 1 | 0 | 0.20864
333 | 0.96391 | 0.8995 | 1 | 0.67633 | 0.84634 | 0.86012 | 0.90779 | 0.89655 | 0.86167 | 0.30912 | 0.39814 | 1 | 0.992 | 1 | 0 | 0.25014
334 | 0.96391 | 0.8995 | 1 | 0.67633 | 0.84634 | 0.86012 | 0.90779 | 0.89655 | 0.86167 | 0.30912 | 0.39814 | 1 | 0.992 | 1 | 0 | 0.38315
335 | 0.96391 | 0.8995 | 1 | 0.67633 | 0.84634 | 0.86012 | 0.90779 | 0.89655 | 0.86167 | 0.30912 | 0.39814 | 1 | 0.992 | 1 | 0 | 0.33768
336 | 0.96391 | 0.8995 | 1 | 0.67633 | 0.84634 | 0.86012 | 0.90779 | 0.89655 | 0.86167 | 0.30912 | 0.39814 | 1 | 0.992 | 1 | 0 | 0.25014
337 | 0.96391 | 0.8995 | 1 | 0.67633 | 0.84634 | 0.86012 | 0.90779 | 0.89655 | 0.86167 | 0.30912 | 0.39814 | 1 | 0.992 | 1 | 0 | 0.29325
338 | 0.96391 | 0.8995 | 1 | 0.67633 | 0.84634 | 0.86012 | 0.90779 | 0.89655 | 0.86167 | 0.30912 | 0.39814 | 1 | 0.992 | 1 | 0 | 0.29325
339 | 0.96391 | 0.8995 | 1 | 0.67633 | 0.84634 | 0.86012 | 0.90779 | 0.89655 | 0.86167 | 0.30912 | 0.39814 | 1 | 0.992 | 1 | 0 | 0.38315
340 | 0.96391 | 0.8995 | 1 | 0.67633 | 0.84634 | 0.86012 | 0.90779 | 0.89655 | 0.86167 | 0.30912 | 0.39814 | 1 | 0.992 | 1 | 0 | 0.42939
341 | 0.96391 | 0.8995 | 1 | 0.67633 | 0.84634 | 0.86012 | 0.90779 | 0.89655 | 0.86167 | 0.30912 | 0.39814 | 1 | 0.992 | 1 | 0 | 0.52303
342 | 0.96391 | 0.8995 | 1 | 0.67633 | 0.84634 | 0.86012 | 0.90779 | 0.89655 | 0.86167 | 0.30912 | 0.39814 | 1 | 0.992 | 1 | 0 | 0.56987
343 | 0.96391 | 0.8995 | 1 | 0.67633 | 0.84634 | 0.86012 | 0.90779 | 0.89655 | 0.86167 | 0.30912 | 0.39814 | 1 | 0.992 | 1 | 0 | 0.56987
344 | 0.96391 | 0.8995 | 1 | 0.67633 | 0.84634 | 0.86012 | 0.90779 | 0.89655 | 0.86167 | 0.30912 | 0.39814 | 1 | 0.992 | 1 | 0 | 0.52303
345 | 0.96391 | 0.8995 | 1 | 0.67633 | 0.84634 | 0.86012 | 0.90779 | 0.89655 | 0.86167 | 0.30912 | 0.39814 | 1 | 0.992 | 1 | 0.044722 | 0.61637
346 | 0.96391 | 0.8995 | 1 | 0.67633 | 0.84634 | 0.86012 | 0.90779 | 0.89655 | 0.86167 | 0.30912 | 0.39814 | 1 | 0.992 | 1 | 0.50039 | 0.75104
347 | 0.96391 | 0.8995 | 1 | 0.67633 | 0.84634 | 0.86012 | 0.90779 | 0.89655 | 0.86167 | 0.30912 | 0.39814 | 1 | 0.992 | 1 | 0.75657 | 0.75104
348 | 0.96391 | 0.8995 | 1 | 0.67633 | 0.84634 | 0.86012 | 0.90779 | 0.89655 | 0.86167 | 0.30912 | 0.39814 | 1 | 0.992 | 1 | 0.72287 | 0.61637
349 | 0.96391 | 0.8995 | 1 | 0.67633 | 0.84634 | 0.86012 | 0.90779 | 0.89655 | 0.86167 | 0.30912 | 0.39814 | 1 | 0.992 | 1 | 0.66583 | 0.47611
350 | 0.96391 | 0.8995 | 1 | 0.67633 | 0.84634 | 0.86012 | 0.90779 | 0.89655 | 0.86167 | 0.30912 | 0.39814 | 1 | 0.992 | 1 | 0.64787 | 0.42939
351 | 0.96391 | 0.8995 | 1 | 0.67633 | 0.84634 | 0.86012 | 0.90779 | 0.89655 | 0.86167 | 0.30912 | 0.39814 | 1 | 0.992 | 1 | 0.688 | 0.42939
352 | 0.96391 | 0.8995 | 1 | 0.67633 | 0.84634 | 0.86012 | 0.90779 | 0.89655 | 0.86167 | 0.30912 | 0.39814 | 1 | 0.992 | 1 | 0.73191 | 0.47611
353 | 0.96391 | 0.8995 | 1 | 0.67633 | 0.84634 | 0.86012 | 0.90779 | 0.89655 | 0.86167 | 0.30912 | 0.39814 | 1 | 0.992 | 1 | 0.71283 | 0.42939
354 | 0.96391 | 0.8995 | 1 | 0.67633 | 0.84634 | 0.86012 | 0.90779 | 0.89655 | 0.86167 | 0.30912 | 0.39814 | 1 | 0.992 | 1 | 0.2059 | 0.20864
355 | 0.96391 | 0.8995 | 1 | 0.67633 | 0.84634 | 0.86012 | 0.90779 | 0.89655 | 0.86167 | 0.30912 | 0.39814 | 1 | 0.992 | 1 | 0 | 0.42939
356 | 0.96391 | 0.8995 | 1 | 0.67633 | 0.84634 | 0.86012 | 0.90779 | 0.89655 | 0.86167 | 0.30912 | 0.39814 | 1 | 0.992 | 1 | 0 | 0.52303
357 | 0.96391 | 0.8995 | 1 | 0.67633 | 0.84634 | 0.86012 | 0.90779 | 0.89655 | 0.86167 | 0.30912 | 0.39814 | 1 | 0.992 | 1 | 0 | 0.47611
358 | 0.96391 | 0.8995 | 1 | 0.67633 | 0.84634 | 0.86012 | 0.90779 | 0.89655 | 0.86167 | 0.30912 | 0.39814 | 1 | 0.992 | 1 | 0 | 0.42939
359 | 0.96391 | 0.8995 | 1 | 0.67633 | 0.84634 | 0.86012 | 0.90779 | 0.89655 | 0.86167 | 0.30912 | 0.39814 | 1 | 0.992 | 1 | 0 | 0.33768
360 | 0.96391 | 0.8995 | 1 | 0.67633 | 0.84634 | 0.86012 | 0.90779 | 0.89655 | 0.86167 | 0.30912 | 0.39814 | 1 | 0.992 | 1 | 0 | 0.29325
361 | 0.96391 | 0.8995 | 1 | 0.67633 | 0.84634 | 0.86012 | 0.90779 | 0.89655 | 0.86167 | 0.30912 | 0.39814 | 1 | 0.992 | 1 | 0 | 0.29325
362 | 0.96391 | 0.8995 | 1 | 0.67633 | 0.84634 | 0.86012 | 0.90779 | 0.89655 | 0.86167 | 0.30912 | 0.39814 | 1 | 0.992 | 1 | 0 | 0.33768
363 | 0.96391 | 0.8995 | 1 | 0.67633 | 0.84634 | 0.86012 | 0.90779 | 0.89655 | 0.86167 | 0.30912 | 0.39814 | 1 | 0.992 | 1 | 0 | 0.38315
364 | 0.96391 | 0.8995 | 1 | 0.67633 | 0.84634 | 0.86012 | 0.90779 | 0.89655 | 0.86167 | 0.30912 | 0.39814 | 1 | 0.992 | 1 | 0 | 0.47611
365 | 0.96391 | 0.8995 | 1 | 0.67633 | 0.84634 | 0.86012 | 0.90779 | 0.89655 | 0.86167 | 0.30912 | 0.39814 | 1 | 0.992 | 1 | 0 | 0.56987
366 | 0.96391 | 0.8995 | 1 | 0.67633 | 0.84634 | 0.86012 | 0.90779 | 0.89655 | 0.86167 | 0.30912 | 0.39814 | 1 | 0.992 | 1 | 0 | 0.61637
367 | 0.96391 | 0.8995 | 1 | 0.67633 | 0.84634 | 0.86012 | 0.90779 | 0.89655 | 0.86167 | 0.30912 | 0.39814 | 1 | 0.992 | 1 | 0 | 0.75104
368 | 0.96391 | 0.8995 | 1 | 0.67633 | 0.84634 | 0.86012 | 0.90779 | 0.89655 | 0.86167 | 0.30912 | 0.39814 | 1 | 0.992 | 1 | 0 | 0.83409
369 | 0.96391 | 0.8995 | 1 | 0.67633 | 0.84634 | 0.86012 | 0.90779 | 0.89655 | 0.86167 | 0.30912 | 0.39814 | 1 | 0.992 | 1 | 0 | 0.97439
370 | 0.96391 | 0.8995 | 1 | 0.67633 | 0.84634 | 0.86012 | 0.90779 | 0.89655 | 0.86167 | 0.30912 | 0.39814 | 1 | 0.992 | 1 | 0.059461 | 1
371 | 0.96391 | 0.8995 | 1 | 0.67633 | 0.84634 | 0.86012 | 0.90779 | 0.89655 | 0.86167 | 0.30912 | 0.39814 | 1 | 0.992 | 1 | 0.081743 | 1
372 | 0.96391 | 0.8995 | 1 | 0.67633 | 0.84634 | 0.86012 | 0.90779 | 0.89655 | 0.86167 | 0.30912 | 0.39814 | 1 | 0.992 | 1 | 0.10541 | 1
373 | 0.96391 | 0.8995 | 1 | 0.67633 | 0.84634 | 0.86012 | 0.90779 | 0.89655 | 0.86167 | 0.30912 | 0.39814 | 1 | 0.992 | 1 | 0.1435 | 1
374 | 0.96391 | 0.8995 | 1 | 0.67633 | 0.84634 | 0.86012 | 0.90779 | 0.89655 | 0.86167 | 0.30912 | 0.39814 | 1 | 0.992 | 1 | 0.16006 | 1
375 | 0.96391 | 0.8995 | 1 | 0.67633 | 0.84634 | 0.86012 | 0.90779 | 0.89655 | 0.86167 | 0.30912 | 0.39814 | 1 | 0.992 | 1 | 0.26835 | 1
376 | 0.96391 | 0.8995 | 1 | 0.67633 | 0.84634 | 0.86012 | 0.90779 | 0.89655 | 0.86167 | 0.30912 | 0.39814 | 1 | 0.992 | 1 | 0.15146 | 1
377 | 0.96391 | 0.8995 | 1 | 0.67633 | 0.84634 | 0.86012 | 0.90779 | 0.89655 | 0.86167 | 0.30912 | 0.39814 | 1 | 0.992 | 1 | 0.062387 | 1
378 | 0.96391 | 0.8995 | 1 | 0.67633 | 0.84634 | 0.86012 | 0.90779 | 0.89655 | 0.86167 | 0.30912 | 0.39814 | 1 | 0.992 | 1 | 0.013206 | 1
379 | 0.96391 | 0.8995 | 1 | 0.67633 | 0.84634 | 0.86012 | 0.90779 | 0.89655 | 0.86167 | 0.30912 | 0.39814 | 1 | 0.992 | 1 | 0 | 1
380 | 0.96391 | 0.8995 | 1 | 0.67633 | 0.84634 | 0.86012 | 0.90779 | 0.89655 | 0.86167 | 0.30912 | 0.39814 | 1 | 0.992 | 1 | 0 | 1
381 | 0.96391 | 0.8995 | 1 | 0.67633 | 0.84634 | 0.86012 | 0.90779 | 0.89655 | 0.86167 | 0.30912 | 0.39814 | 1 | 0.992 | 1 | 0 | 0.9432
382 | 0.96391 | 0.8995 | 1 | 0.67633 | 0.84634 | 0.86012 | 0.90779 | 0.89655 | 0.86167 | 0.30912 | 0.39814 | 1 | 0.992 | 1 | 0 | 0.90924
383 | 0.96391 | 0.8995 | 1 | 0.67633 | 0.84634 | 0.86012 | 0.90779 | 0.89655 | 0.86167 | 0.30912 | 0.39814 | 1 | 0.992 | 1 | 0 | 0.90924
384 | 0.96391 | 0.8995 | 1 | 0.67633 | 0.84634 | 0.86012 | 0.90779 | 0.89655 | 0.86167 | 0.30912 | 0.39814 | 1 | 0.992 | 1 | 0 | 0.83409
385 | 0.96391 | 0.8995 | 1 | 0.67633 | 0.84634 | 0.86012 | 0.90779 | 0.89655 | 0.86167 | 0.30912 | 0.39814 | 1 | 0.992 | 1 | 0 | 0.75104
386 | 0.96391 | 0.8995 | 1 | 0.67633 | 0.84634 | 0.86012 | 0.90779 | 0.89655 | 0.86167 | 0.30912 | 0.39814 | 1 | 0.992 | 1 | 0 | 0.70723
387 | 0.96391 | 0.8995 | 1 | 0.67633 | 0.84634 | 0.86012 | 0.90779 | 0.89655 | 0.86167 | 0.30912 | 0.39814 | 1 | 0.992 | 1 | 0 | 0.66225
388 | 0.96391 | 0.8995 | 1 | 0.67633 | 0.84634 | 0.86012 | 0.90779 | 0.89655 | 0.86167 | 0.30912 | 0.39814 | 1 | 0.992 | 1 | 0 | 0.66225
389 | 0.96391 | 0.8995 | 1 | 0.67633 | 0.84634 | 0.86012 | 0.90779 | 0.89655 | 0.86167 | 0.30912 | 0.39814 | 1 | 0.992 | 1 | 0 | 0.66225
390 | 0.96391 | 0.8995 | 1 | 0.67633 | 0.84634 | 0.86012 | 0.90779 | 0.89655 | 0.86167 | 0.30912 | 0.39814 | 1 | 0.992 | 1 | 0 | 0.61637
391 | 0.96391 | 0.8995 | 1 | 0.67633 | 0.84634 | 0.86012 | 0.90779 | 0.89655 | 0.86167 | 0.30912 | 0.39814 | 1 | 0.992 | 1 | 0 | 0.52303
392 | 0.96391 | 0.8995 | 1 | 0.67633 | 0.84634 | 0.86012 | 0.90779 | 0.89655 | 0.86167 | 0.30912 | 0.39814 | 1 | 0.992 | 1 | 0 | 0.42939
393 | 0.96391 | 0.8995 | 1 | 0.67633 | 0.84634 | 0.86012 | 0.90779 | 0.89655 | 0.86167 | 0.30912 | 0.39814 | 1 | 0.992 | 1 | 0.057848 | 0.47611
394 | 0.96391 | 0.8995 | 1 | 0.67633 | 0.84634 | 0.86012 | 0.90779 | 0.89655 | 0.86167 | 0.30912 | 0.39814 | 1 | 0.992 | 1 | 0.57157 | 0.52303
395 | 0.96391 | 0.8995 | 1 | 0.67633 | 0.84634 | 0.86012 | 0.90779 | 0.89655 | 0.86167 | 0.30912 | 0.39814 | 1 | 0.992 | 1 | 0.83191 | 0.52303
396 | 0.96391 | 0.8995 | 1 | 0.67633 | 0.84634 | 0.86012 | 0.90779 | 0.89655 | 0.86167 | 0.30912 | 0.39814 | 1 | 0.992 | 1 | 0.77561 | 0.47611
397 | 0.96391 | 0.8995 | 1 | 0.67633 | 0.84634 | 0.86012 | 0.90779 | 0.89655 | 0.86167 | 0.30912 | 0.39814 | 1 | 0.992 | 1 | 0.71504 | 0.47611
398 | 0.96391 | 0.8995 | 1 | 0.67633 | 0.84634 | 0.86012 | 0.90779 | 0.89655 | 0.86167 | 0.30912 | 0.39814 | 1 | 0.992 | 1 | 0.69261 | 0.52303
399 | 0.96391 | 0.8995 | 1 | 0.67633 | 0.84634 | 0.86012 | 0.90779 | 0.89655 | 0.86167 | 0.30912 | 0.39814 | 1 | 0.992 | 1 | 0.73417 | 0.61637
400 | 0.96391 | 0.8995 | 1 | 0.67633 | 0.84634 | 0.86012 | 0.90779 | 0.89655 | 0.86167 | 0.30912 | 0.39814 | 1 | 0.992 | 1 | 0.79387 | 0.61637
401 | 0.96391 | 0.8995 | 1 | 0.67633 | 0.84634 | 0.86012 | 0.90779 | 0.89655 | 0.86167 | 0.30912 | 0.39814 | 1 | 0.992 | 1 | 0.78857 | 0.61637
402 | 0.96391 | 0.8995 | 1 | 0.67633 | 0.84634 | 0.86012 | 0.90779 | 0.89655 | 0.86167 | 0.30912 | 0.39814 | 1 | 0.992 | 1 | 0.25386 | 0.29325
403 | 0.96391 | 0.8995 | 1 | 0.67633 | 0.84634 | 0.86012 | 0.90779 | 0.89655 | 0.86167 | 0.30912 | 0.39814 | 1 | 0.992 | 1 | 0 | 0.1316
404 | 0.96391 | 0.8995 | 1 | 0.67633 | 0.84634 | 0.86012 | 0.90779 | 0.89655 | 0.86167 | 0.30912 | 0.39814 | 1 | 0.992 | 1 | 0 | 0.1316
405 | 0.96391 | 0.8995 | 1 | 0.67633 | 0.84634 | 0.86012 | 0.90779 | 0.89655 | 0.86167 | 0.30912 | 0.39814 | 1 | 0.992 | 1 | 0 | 0.096638
406 | 0.96391 | 0.8995 | 1 | 0.67633 | 0.84634 | 0.86012 | 0.90779 | 0.89655 | 0.86167 | 0.30912 | 0.39814 | 1 | 0.992 | 1 | 0 | 0.03527
407 | 0.96391 | 0.8995 | 1 | 0.67633 | 0.84634 | 0.86012 | 0.90779 | 0.89655 | 0.86167 | 0.30912 | 0.39814 | 1 | 0.992 | 1 | 0 | 0.009448
408 | 0.96391 | 0.8995 | 1 | 0.67633 | 0.84634 | 0.86012 | 0.90779 | 0.89655 | 0.86167 | 0.30912 | 0.39814 | 1 | 0.992 | 1 | 0 | 0.009448
409 | 0.96391 | 0.8995 | 1 | 0.67633 | 0.84634 | 0.86012 | 0.90779 | 0.89655 | 0.86167 | 0.30912 | 0.39814 | 1 | 0.992 | 1 | 0 | 0.009448
410 | 0.96391 | 0.8995 | 1 | 0.67633 | 0.84634 | 0.86012 | 0.90779 | 0.89655 | 0.86167 | 0.30912 | 0.39814 | 1 | 0.992 | 1 | 0 | 0.03527
411 | 0.96391 | 0.8995 | 1 | 0.67633 | 0.84634 | 0.86012 | 0.90779 | 0.89655 | 0.86167 | 0.30912 | 0.39814 | 1 | 0.992 | 1 | 0 | 0.096638
412 | 0.96391 | 0.8995 | 1 | 0.67633 | 0.84634 | 0.86012 | 0.90779 | 0.89655 | 0.86167 | 0.30912 | 0.39814 | 1 | 0.992 | 1 | 0 | 0.096638
413 | 0.96391 | 0.8995 | 1 | 0.67633 | 0.84634 | 0.86012 | 0.90779 | 0.89655 | 0.86167 | 0.30912 | 0.39814 | 1 | 0.992 | 1 | 0 | 0.064431
414 | 0.96391 | 0.8995 | 1 | 0.67633 | 0.84634 | 0.86012 | 0.90779 | 0.89655 | 0.86167 | 0.30912 | 0.39814 | 1 | 0.992 | 1 | 0 | 0.064431
415 | 0.96391 | 0.8995 | 1 | 0.67633 | 0.84634 | 0.86012 | 0.90779 | 0.89655 | 0.86167 | 0.30912 | 0.39814 | 1 | 0.992 | 1 | 0 | 0.009448
416 | 0.96391 | 0.8995 | 1 | 0.67633 | 0.84634 | 0.86012 | 0.90779 | 0.89655 | 0.86167 | 0.30912 | 0.39814 | 1 | 0.992 | 1 | 0 | 0
417 | 0.96391 | 0.8995 | 1 | 0.67633 | 0.84634 | 0.86012 | 0.90779 | 0.89655 | 0.86167 | 0.30912 | 0.39814 | 1 | 0.992 | 1 | 0.06233 | 0.16903
418 | 0.96391 | 0.8995 | 1 | 0.67633 | 0.84634 | 0.86012 | 0.90779 | 0.89655 | 0.86167 | 0.30912 | 0.39814 | 1 | 0.992 | 1 | 0.58552 | 0.47611
419 | 0.96391 | 0.8995 | 1 | 0.67633 | 0.84634 | 0.86012 | 0.90779 | 0.89655 | 0.86167 | 0.30912 | 0.39814 | 1 | 0.992 | 1 | 0.8307 | 0.38315
420 | 0.96391 | 0.8995 | 1 | 0.67633 | 0.84634 | 0.86012 | 0.90779 | 0.89655 | 0.86167 | 0.30912 | 0.39814 | 1 | 0.992 | 1 | 0.77917 | 0.29325
421 | 0.96391 | 0.8995 | 1 | 0.67633 | 0.84634 | 0.86012 | 0.90779 | 0.89655 | 0.86167 | 0.30912 | 0.39814 | 1 | 0.992 | 1 | 0.71378 | 0.20864
422 | 0.96391 | 0.8995 | 1 | 0.67633 | 0.84634 | 0.86012 | 0.90779 | 0.89655 | 0.86167 | 0.30912 | 0.39814 | 1 | 0.992 | 1 | 0.68957 | 0.20864
423 | 0.96391 | 0.8995 | 1 | 0.67633 | 0.84634 | 0.86012 | 0.90779 | 0.89655 | 0.86167 | 0.30912 | 0.39814 | 1 | 0.992 | 1 | 0.72848 | 0.29325
424 | 0.96391 | 0.8995 | 1 | 0.67633 | 0.84634 | 0.86012 | 0.90779 | 0.89655 | 0.86167 | 0.30912 | 0.39814 | 1 | 0.992 | 1 | 0.78561 | 0.38315
425 | 0.96391 | 0.8995 | 1 | 0.67633 | 0.84634 | 0.86012 | 0.90779 | 0.89655 | 0.86167 | 0.30912 | 0.39814 | 1 | 0.992 | 1 | 0.77243 | 0.29325
426 | 0.96391 | 0.8995 | 1 | 0.67633 | 0.84634 | 0.86012 | 0.90779 | 0.89655 | 0.86167 | 0.30912 | 0.39814 | 1 | 0.992 | 1 | 0.25666 | 0.03527
427 | 0.96391 | 0.8995 | 1 | 0.67633 | 0.84634 | 0.86012 | 0.90779 | 0.89655 | 0.86167 | 0.30912 | 0.39814 | 1 | 0.992 | 1 | 0 | 0.009448
428 | 0.96391 | 0.8995 | 1 | 0.67633 | 0.84634 | 0.86012 | 0.90779 | 0.89655 | 0.86167 | 0.30912 | 0.39814 | 1 | 0.992 | 1 | 0 | 0.03527
429 | 0.96391 | 0.8995 | 1 | 0.67633 | 0.84634 | 0.86012 | 0.90779 | 0.89655 | 0.86167 | 0.30912 | 0.39814 | 1 | 0.992 | 1 | 0 | 0.096638
430 | 0.96391 | 0.8995 | 1 | 0.67633 | 0.84634 | 0.86012 | 0.90779 | 0.89655 | 0.86167 | 0.30912 | 0.39814 | 1 | 0.992 | 1 | 0 | 0.33768
431 | 0.96391 | 0.8995 | 1 | 0.67633 | 0.84634 | 0.86012 | 0.90779 | 0.89655 | 0.86167 | 0.30912 | 0.39814 | 1 | 0.992 | 1 | 0 | 0.47611
432 | 0.96391 | 0.8995 | 1 | 0.67633 | 0.84634 | 0.86012 | 0.90779 | 0.89655 | 0.86167 | 0.30912 | 0.39814 | 1 | 0.992 | 1 | 0 | 0.61637
433 | 0.96391 | 0.8995 | 1 | 0.67633 | 0.84634 | 0.86012 | 0.90779 | 0.89655 | 0.86167 | 0.30912 | 0.39814 | 1 | 0.992 | 1 | 0 | 0.70723
434 | 0.96391 | 0.8995 | 1 | 0.67633 | 0.84634 | 0.86012 | 0.90779 | 0.89655 | 0.86167 | 0.30912 | 0.39814 | 1 | 0.992 | 1 | 0 | 0.66225
435 | 0.96391 | 0.8995 | 1 | 0.67633 | 0.84634 | 0.86012 | 0.90779 | 0.89655 | 0.86167 | 0.30912 | 0.39814 | 1 | 0.992 | 1 | 0 | 0.70723
436 | 0.96391 | 0.8995 | 1 | 0.67633 | 0.84634 | 0.86012 | 0.90779 | 0.89655 | 0.86167 | 0.30912 | 0.39814 | 1 | 0.992 | 1 | 0 | 0.70723
437 | 0.96391 | 0.8995 | 1 | 0.67633 | 0.84634 | 0.86012 | 0.90779 | 0.89655 | 0.86167 | 0.30912 | 0.39814 | 1 | 0.992 | 1 | 0 | 0.66225
438 | 0.96391 | 0.8995 | 1 | 0.67633 | 0.84634 | 0.86012 | 0.90779 | 0.89655 | 0.86167 | 0.30912 | 0.39814 | 1 | 0.992 | 1 | 0 | 0.87278
439 | 0.96391 | 0.8995 | 1 | 0.67633 | 0.84634 | 0.86012 | 0.90779 | 0.89655 | 0.86167 | 0.30912 | 0.39814 | 1 | 0.992 | 1 | 0 | 1
440 | 0.96391 | 0.8995 | 1 | 0.67633 | 0.84634 | 0.86012 | 0.90779 | 0.89655 | 0.86167 | 0.30912 | 0.39814 | 1 | 0.992 | 1 | 0 | 1
441 | 0.96391 | 0.8995 | 1 | 0.67633 | 0.84634 | 0.86012 | 0.90779 | 0.89655 | 0.86167 | 0.30912 | 0.39814 | 1 | 0.992 | 1 | 0.045726 | 0.9432
442 | 0.96391 | 0.8995 | 1 | 0.67633 | 0.84634 | 0.86012 | 0.90779 | 0.89655 | 0.86167 | 0.30912 | 0.39814 | 1 | 0.992 | 1 | 0.26197 | 1
443 | 0.96391 | 0.8995 | 1 | 0.67633 | 0.84634 | 0.86012 | 0.90779 | 0.89655 | 0.86167 | 0.30912 | 0.39814 | 1 | 0.992 | 1 | 0.27601 | 1
444 | 0.96391 | 0.8995 | 1 | 0.67633 | 0.84634 | 0.86012 | 0.90779 | 0.89655 | 0.86167 | 0.30912 | 0.39814 | 1 | 0.992 | 1 | 0.73361 | 1
445 | 0.96391 | 0.8995 | 1 | 0.67633 | 0.84634 | 0.86012 | 0.90779 | 0.89655 | 0.86167 | 0.30912 | 0.39814 | 1 | 0.992 | 1 | 0.67861 | 1
446 | 0.96391 | 0.8995 | 1 | 0.67633 | 0.84634 | 0.86012 | 0.90779 | 0.89655 | 0.86167 | 0.30912 | 0.39814 | 1 | 0.992 | 1 | 0.51496 | 1
447 | 0.96391 | 0.8995 | 1 | 0.67633 | 0.84634 | 0.86012 | 0.90779 | 0.89655 | 0.86167 | 0.30912 | 0.39814 | 1 | 0.992 | 1 | 0.49691 | 0.97439
448 | 0.96391 | 0.8995 | 1 | 0.67633 | 0.84634 | 0.86012 | 0.90779 | 0.89655 | 0.86167 | 0.30912 | 0.39814 | 1 | 0.992 | 1 | 0.58383 | 0.79342
449 | 0.96391 | 0.8995 | 1 | 0.67633 | 0.84634 | 0.86012 | 0.90779 | 0.89655 | 0.86167 | 0.30912 | 0.39814 | 1 | 0.992 | 1 | 0.18415 | 0.29325
450 | 0.96391 | 0.8995 | 1 | 0.67633 | 0.84634 | 0.86012 | 0.90779 | 0.89655 | 0.86167 | 0.30912 | 0.39814 | 1 | 0.992 | 1 | 0.082178 | 0.064431
451 | 0.96391 | 0.8995 | 1 | 0.67633 | 0.84634 | 0.86012 | 0.90779 | 0.89655 | 0.86167 | 0.30912 | 0.39814 | 1 | 0.992 | 1 | 0 | 0.064431
452 | 0.96391 | 0.8995 | 1 | 0.67633 | 0.84634 | 0.86012 | 0.90779 | 0.89655 | 0.86167 | 0.30912 | 0.39814 | 1 | 0.992 | 1 | 0 | 0.096638
453 | 0.96391 | 0.8995 | 1 | 0.67633 | 0.84634 | 0.86012 | 0.90779 | 0.89655 | 0.86167 | 0.30912 | 0.39814 | 1 | 0.992 | 1 | 0 | 0.064431
454 | 0.96391 | 0.8995 | 1 | 0.67633 | 0.84634 | 0.86012 | 0.90779 | 0.89655 | 0.86167 | 0.30912 | 0.39814 | 1 | 0.992 | 1 | 0 | 0.03527
455 | 0.96391 | 0.8995 | 1 | 0.67633 | 0.84634 | 0.86012 | 0.90779 | 0.89655 | 0.86167 | 0.30912 | 0.39814 | 1 | 0.992 | 1 | 0 | 0.03527
456 | 0.96391 | 0.8995 | 1 | 0.67633 | 0.84634 | 0.86012 | 0.90779 | 0.89655 | 0.86167 | 0.30912 | 0.39814 | 1 | 0.992 | 1 | 0 | 0.009448
457 | 0.96391 | 0.8995 | 1 | 0.67633 | 0.84634 | 0.86012 | 0.90779 | 0.89655 | 0.86167 | 0.30912 | 0.39814 | 1 | 0.992 | 1 | 0 | 0
458 | 0.96391 | 0.8995 | 1 | 0.67633 | 0.84634 | 0.86012 | 0.90779 | 0.89655 | 0.86167 | 0.30912 | 0.39814 | 1 | 0.992 | 1 | 0 | 0
459 | 0.96391 | 0.8995 | 1 | 0.67633 | 0.84634 | 0.86012 | 0.90779 | 0.89655 | 0.86167 | 0.30912 | 0.39814 | 1 | 0.992 | 1 | 0 | 0
460 | 0.96391 | 0.8995 | 1 | 0.67633 | 0.84634 | 0.86012 | 0.90779 | 0.89655 | 0.86167 | 0.30912 | 0.39814 | 1 | 0.992 | 1 | 0 | 0
461 | 0.96391 | 0.8995 | 1 | 0.67633 | 0.84634 | 0.86012 | 0.90779 | 0.89655 | 0.86167 | 0.30912 | 0.39814 | 1 | 0.992 | 1 | 0 | 0
462 | 0.96391 | 0.8995 | 1 | 0.67633 | 0.84634 | 0.86012 | 0.90779 | 0.89655 | 0.86167 | 0.30912 | 0.39814 | 1 | 0.992 | 1 | 0 | 0
463 | 0.96391 | 0.8995 | 1 | 0.67633 | 0.84634 | 0.86012 | 0.90779 | 0.89655 | 0.86167 | 0.30912 | 0.39814 | 1 | 0.992 | 1 | 0 | 0
464 | 0.96391 | 0.8995 | 1 | 0.67633 | 0.84634 | 0.86012 | 0.90779 | 0.89655 | 0.86167 | 0.30912 | 0.39814 | 1 | 0.992 | 1 | 0 | 0
465 | 0.96391 | 0.8995 | 1 | 0.67633 | 0.84634 | 0.86012 | 0.90779 | 0.89655 | 0.86167 | 0.30912 | 0.39814 | 1 | 0.992 | 1 | 0 | 0
466 | 0.96391 | 0.8995 | 1 | 0.67633 | 0.84634 | 0.86012 | 0.90779 | 0.89655 | 0.86167 | 0.30912 | 0.39814 | 1 | 0.992 | 1 | 0.046804 | 0.16903
467 | 0.96391 | 0.8995 | 1 | 0.67633 | 0.84634 | 0.86012 | 0.90779 | 0.89655 | 0.86167 | 0.30912 | 0.39814 | 1 | 0.992 | 1 | 0.16109 | 0.20864
468 | 0.96391 | 0.8995 | 1 | 0.67633 | 0.84634 | 0.86012 | 0.90779 | 0.89655 | 0.86167 | 0.30912 | 0.39814 | 1 | 0.992 | 1 | 0.49043 | 0.29325
469 | 0.96391 | 0.8995 | 1 | 0.67633 | 0.84634 | 0.86012 | 0.90779 | 0.89655 | 0.86167 | 0.30912 | 0.39814 | 1 | 0.992 | 1 | 0.39106 | 0.38315
470 | 0.96391 | 0.8995 | 1 | 0.67633 | 0.84634 | 0.86012 | 0.90779 | 0.89655 | 0.86167 | 0.30912 | 0.39814 | 1 | 0.992 | 1 | 0.47596 | 0.56987
471 | 0.96391 | 0.8995 | 1 | 0.67633 | 0.84634 | 0.86012 | 0.90779 | 0.89655 | 0.86167 | 0.30912 | 0.39814 | 1 | 0.992 | 1 | 0.29272 | 0.61637
472 | 0.96391 | 0.8995 | 1 | 0.67633 | 0.84634 | 0.86012 | 0.90779 | 0.89655 | 0.86167 | 0.30912 | 0.39814 | 1 | 0.992 | 1 | 0.26082 | 0.42939
473 | 0.96391 | 0.8995 | 1 | 0.67633 | 0.84634 | 0.86012 | 0.90779 | 0.89655 | 0.86167 | 0.30912 | 0.39814 | 1 | 0.992 | 1 | 0.1773 | 0.1316
474 | 0.96391 | 0.8995 | 1 | 0.67633 | 0.84634 | 0.86012 | 0.90779 | 0.89655 | 0.86167 | 0.30912 | 0.39814 | 1 | 0.992 | 1 | 0.02786 | 0.096638
475 | 0.96391 | 0.8995 | 1 | 0.67633 | 0.84634 | 0.86012 | 0.90779 | 0.89655 | 0.86167 | 0.30912 | 0.39814 | 1 | 0.992 | 1 | 0 | 0.1316
476 | 0.96391 | 0.8995 | 1 | 0.67633 | 0.84634 | 0.86012 | 0.90779 | 0.89655 | 0.86167 | 0.30912 | 0.39814 | 1 | 0.992 | 1 | 0 | 0.1316
477 | 0.96391 | 0.8995 | 1 | 0.67633 | 0.84634 | 0.86012 | 0.90779 | 0.89655 | 0.86167 | 0.30912 | 0.39814 | 1 | 0.992 | 1 | 0 | 0.1316
478 | 0.96391 | 0.8995 | 1 | 0.67633 | 0.84634 | 0.86012 | 0.90779 | 0.89655 | 0.86167 | 0.30912 | 0.39814 | 1 | 0.992 | 1 | 0 | 0.16903
479 | 0.96391 | 0.8995 | 1 | 0.67633 | 0.84634 | 0.86012 | 0.90779 | 0.89655 | 0.86167 | 0.30912 | 0.39814 | 1 | 0.992 | 1 | 0 | 0.1316
480 | 0.96391 | 0.8995 | 1 | 0.67633 | 0.84634 | 0.86012 | 0.90779 | 0.89655 | 0.86167 | 0.30912 | 0.39814 | 1 | 0.992 | 1 | 0 | 0.064431
481 | 0.96391 | 0.8995 | 1 | 0.67633 | 0.84634 | 0.86012 | 0.90779 | 0.89655 | 0.86167 | 0.30912 | 0.39814 | 1 | 0.992 | 1 | 0 | 0.064431
482 | 0.96391 | 0.8995 | 1 | 0.67633 | 0.84634 | 0.86012 | 0.90779 | 0.89655 | 0.86167 | 0.30912 | 0.39814 | 1 | 0.992 | 1 | 0 | 0.096638
483 | 0.96391 | 0.8995 | 1 | 0.67633 | 0.84634 | 0.86012 | 0.90779 | 0.89655 | 0.86167 | 0.30912 | 0.39814 | 1 | 0.992 | 1 | 0 | 0.1316
484 | 0.96391 | 0.8995 | 1 | 0.67633 | 0.84634 | 0.86012 | 0.90779 | 0.89655 | 0.86167 | 0.30912 | 0.39814 | 1 | 0.992 | 1 | 0 | 0.25014
485 | 0.96391 | 0.8995 | 1 | 0.67633 | 0.84634 | 0.86012 | 0.90779 | 0.89655 | 0.86167 | 0.30912 | 0.39814 | 1 | 0.992 | 1 | 0 | 0.42939
486 | 0.96391 | 0.8995 | 1 | 0.67633 | 0.84634 | 0.86012 | 0.90779 | 0.89655 | 0.86167 | 0.30912 | 0.39814 | 1 | 0.992 | 1 | 0 | 0.52303
487 | 0.96391 | 0.8995 | 1 | 0.67633 | 0.84634 | 0.86012 | 0.90779 | 0.89655 | 0.86167 | 0.30912 | 0.39814 | 1 | 0.992 | 1 | 0 | 0.52303
488 | 0.96391 | 0.8995 | 1 | 0.67633 | 0.84634 | 0.86012 | 0.90779 | 0.89655 | 0.86167 | 0.30912 | 0.39814 | 1 | 0.992 | 1 | 0 | 0.52303
489 | 0.96391 | 0.8995 | 1 | 0.67633 | 0.84634 | 0.86012 | 0.90779 | 0.89655 | 0.86167 | 0.30912 | 0.39814 | 1 | 0.992 | 1 | 0 | 0.70723
490 | 0.96391 | 0.8995 | 1 | 0.67633 | 0.84634 | 0.86012 | 0.90779 | 0.89655 | 0.86167 | 0.30912 | 0.39814 | 1 | 0.992 | 1 | 0.038221 | 0.90924
491 | 0.96391 | 0.8995 | 1 | 0.67633 | 0.84634 | 0.86012 | 0.90779 | 0.89655 | 0.86167 | 0.30912 | 0.39814 | 1 | 0.992 | 1 | 0.076174 | 0.90924
492 | 0.96391 | 0.8995 | 1 | 0.67633 | 0.84634 | 0.86012 | 0.90779 | 0.89655 | 0.86167 | 0.30912 | 0.39814 | 1 | 0.992 | 1 | 0.12932 | 0.87278
493 | 0.96391 | 0.8995 | 1 | 0.67633 | 0.84634 | 0.86012 | 0.90779 | 0.89655 | 0.86167 | 0.30912 | 0.39814 | 1 | 0.992 | 1 | 0.19239 | 0.75104
494 | 0.96391 | 0.8995 | 1 | 0.67633 | 0.84634 | 0.86012 | 0.90779 | 0.89655 | 0.86167 | 0.30912 | 0.39814 | 1 | 0.992 | 1 | 0.30121 | 0.61637
495 | 0.96391 | 0.8995 | 1 | 0.67633 | 0.84634 | 0.86012 | 0.90779 | 0.89655 | 0.86167 | 0.30912 | 0.39814 | 1 | 0.992 | 1 | 0.37034 | 0.52303
496 | 0.96391 | 0.8995 | 1 | 0.67633 | 0.84634 | 0.86012 | 0.90779 | 0.89655 | 0.86167 | 0.30912 | 0.39814 | 1 | 0.992 | 1 | 0.42429 | 0.47611
497 | 0.96391 | 0.8995 | 1 | 0.67633 | 0.84634 | 0.86012 | 0.90779 | 0.89655 | 0.86167 | 0.30912 | 0.39814 | 1 | 0.992 | 1 | 0.5503 | 0.29325
498 | 0.96391 | 0.8995 | 1 | 0.67633 | 0.84634 | 0.86012 | 0.90779 | 0.89655 | 0.86167 | 0.30912 | 0.39814 | 1 | 0.992 | 1 | 0.2211 | 0.009448
499 | 0.96391 | 0.8995 | 1 | 0.67633 | 0.84634 | 0.86012 | 0.90779 | 0.89655 | 0.86167 | 0.30912 | 0.39814 | 1 | 0.992 | 1 | 0 | 0.064431
500 | 0.96391 | 0.8995 | 1 | 0.67633 | 0.84634 | 0.86012 | 0.90779 | 0.89655 | 0.86167 | 0.30912 | 0.39814 | 1 | 0.992 | 1 | 0 | 0.1316
501 | 0.96391 | 0.8995 | 1 | 0.67633 | 0.84634 | 0.86012 | 0.90779 | 0.89655 | 0.86167 | 0.30912 | 0.39814 | 1 | 0.992 | 1 | 0 | 0.1316
502 | 0.96391 | 0.8995 | 1 | 0.67633 | 0.84634 | 0.86012 | 0.90779 | 0.89655 | 0.86167 | 0.30912 | 0.39814 | 1 | 0.992 | 1 | 0 | 0.096638
503 | 0.96391 | 0.8995 | 1 | 0.67633 | 0.84634 | 0.86012 | 0.90779 | 0.89655 | 0.86167 | 0.30912 | 0.39814 | 1 | 0.992 | 1 | 0 | 0.20864
504 | 0.96391 | 0.8995 | 1 | 0.67633 | 0.84634 | 0.86012 | 0.90779 | 0.89655 | 0.86167 | 0.30912 | 0.39814 | 1 | 0.992 | 1 | 0 | 0.33768
505 | 0.96391 | 0.8995 | 1 | 0.67633 | 0.84634 | 0.86012 | 0.90779 | 0.89655 | 0.86167 | 0.30912 | 0.39814 | 1 | 0.992 | 1 | 0 | 0.56987
506 | 0.96391 | 0.8995 | 1 | 0.67633 | 0.84634 | 0.86012 | 0.90779 | 0.89655 | 0.86167 | 0.30912 | 0.39814 | 1 | 0.992 | 1 | 0 | 0.66225
507 | 0.96391 | 0.8995 | 1 | 0.67633 | 0.84634 | 0.86012 | 0.90779 | 0.89655 | 0.86167 | 0.30912 | 0.39814 | 1 | 0.992 | 1 | 0 | 0.47611
508 | 0.96391 | 0.8995 | 1 | 0.67633 | 0.84634 | 0.86012 | 0.90779 | 0.89655 | 0.86167 | 0.30912 | 0.39814 | 1 | 0.992 | 1 | 0 | 0.29325
509 | 0.96391 | 0.8995 | 1 | 0.67633 | 0.84634 | 0.86012 | 0.90779 | 0.89655 | 0.86167 | 0.30912 | 0.39814 | 1 | 0.992 | 1 | 0 | 0.38315
510 | 0.96391 | 0.8995 | 1 | 0.67633 | 0.84634 | 0.86012 | 0.90779 | 0.89655 | 0.86167 | 0.30912 | 0.39814 | 1 | 0.992 | 1 | 0 | 0.75104
511 | 0.96391 | 0.8995 | 1 | 0.67633 | 0.84634 | 0.86012 | 0.90779 | 0.89655 | 0.86167 | 0.30912 | 0.39814 | 1 | 0.992 | 1 | 0 | 0.83409
512 | 0.96391 | 0.8995 | 1 | 0.67633 | 0.84634 | 0.86012 | 0.90779 | 0.89655 | 0.86167 | 0.30912 | 0.39814 | 1 | 0.992 | 1 | 0 | 0.9432
513 | 0.96391 | 0.8995 | 1 | 0.67633 | 0.84634 | 0.86012 | 0.90779 | 0.89655 | 0.86167 | 0.30912 | 0.39814 | 1 | 0.992 | 1 | 0.035156 | 1
514 | 0.96391 | 0.8995 | 1 | 0.67633 | 0.84634 | 0.86012 | 0.90779 | 0.89655 | 0.86167 | 0.30912 | 0.39814 | 1 | 0.992 | 1 | 0.14421 | 1
515 | 0.96391 | 0.8995 | 1 | 0.67633 | 0.84634 | 0.86012 | 0.90779 | 0.89655 | 0.86167 | 0.30912 | 0.39814 | 1 | 0.992 | 1 | 0.015163 | 1
516 | 0.96391 | 0.8995 | 1 | 0.67633 | 0.84634 | 0.86012 | 0.90779 | 0.89655 | 0.86167 | 0.30912 | 0.39814 | 1 | 0.992 | 1 | 0.056626 | 1
517 | 0.96391 | 0.8995 | 1 | 0.67633 | 0.84634 | 0.86012 | 0.90779 | 0.89655 | 0.86167 | 0.30912 | 0.39814 | 1 | 0.992 | 1 | 0.073443 | 1
518 | 0.96391 | 0.8995 | 1 | 0.67633 | 0.84634 | 0.86012 | 0.90779 | 0.89655 | 0.86167 | 0.30912 | 0.39814 | 1 | 0.992 | 1 | 0.046978 | 1
519 | 0.96391 | 0.8995 | 1 | 0.67633 | 0.84634 | 0.86012 | 0.90779 | 0.89655 | 0.86167 | 0.30912 | 0.39814 | 1 | 0.992 | 1 | 0.10599 | 1
520 | 0.96391 | 0.8995 | 1 | 0.67633 | 0.84634 | 0.86012 | 0.90779 | 0.89655 | 0.86167 | 0.30912 | 0.39814 | 1 | 0.992 | 1 | 0.48857 | 1
521 | 0.96391 | 0.8995 | 1 | 0.67633 | 0.84634 | 0.86012 | 0.90779 | 0.89655 | 0.86167 | 0.30912 | 0.39814 | 1 | 0.992 | 1 | 0.38606 | 1
522 | 0.96391 | 0.8995 | 1 | 0.67633 | 0.84634 | 0.86012 | 0.90779 | 0.89655 | 0.86167 | 0.30912 | 0.39814 | 1 | 0.992 | 1 | 0.16307 | 1
523 | 0.96391 | 0.8995 | 1 | 0.67633 | 0.84634 | 0.86012 | 0.90779 | 0.89655 | 0.86167 | 0.30912 | 0.39814 | 1 | 0.992 | 1 | 0 | 1
524 | 0.96391 | 0.8995 | 1 | 0.67633 | 0.84634 | 0.86012 | 0.90779 | 0.89655 | 0.86167 | 0.30912 | 0.39814 | 1 | 0.992 | 1 | 0 | 1
525 | 0.96391 | 0.8995 | 1 | 0.67633 | 0.84634 | 0.86012 | 0.90779 | 0.89655 | 0.86167 | 0.30912 | 0.39814 | 1 | 0.992 | 1 | 0 | 1
526 | 0.96391 | 0.8995 | 1 | 0.67633 | 0.84634 | 0.86012 | 0.90779 | 0.89655 | 0.86167 | 0.30912 | 0.39814 | 1 | 0.992 | 1 | 0 | 1
527 | 0.96391 | 0.8995 | 1 | 0.67633 | 0.84634 | 0.86012 | 0.90779 | 0.89655 | 0.86167 | 0.30912 | 0.39814 | 1 | 0.992 | 1 | 0 | 1
528 | 0.96391 | 0.8995 | 1 | 0.67633 | 0.84634 | 0.86012 | 0.90779 | 0.89655 | 0.86167 | 0.30912 | 0.39814 | 1 | 0.992 | 1 | 0 | 1
529 | 0.96391 | 0.8995 | 1 | 0.67633 | 0.84634 | 0.86012 | 0.90779 | 0.89655 | 0.86167 | 0.30912 | 0.39814 | 1 | 0.992 | 1 | 0 | 1
530 | 0.96391 | 0.8995 | 1 | 0.67633 | 0.84634 | 0.86012 | 0.90779 | 0.89655 | 0.86167 | 0.30912 | 0.39814 | 1 | 0.992 | 1 | 0 | 1
531 | 0.96391 | 0.8995 | 1 | 0.67633 | 0.84634 | 0.86012 | 0.90779 | 0.89655 | 0.86167 | 0.30912 | 0.39814 | 1 | 0.992 | 1 | 0 | 1
532 | 0.96391 | 0.8995 | 1 | 0.67633 | 0.84634 | 0.86012 | 0.90779 | 0.89655 | 0.86167 | 0.30912 | 0.39814 | 1 | 0.992 | 1 | 0 | 1
533 | 0.96391 | 0.8995 | 1 | 0.67633 | 0.84634 | 0.86012 | 0.90779 | 0.89655 | 0.86167 | 0.30912 | 0.39814 | 1 | 0.992 | 1 | 0 | 1
534 | 0.96391 | 0.8995 | 1 | 0.67633 | 0.84634 | 0.86012 | 0.90779 | 0.89655 | 0.86167 | 0.30912 | 0.39814 | 1 | 0.992 | 1 | 0 | 1
535 | 0.96391 | 0.8995 | 1 | 0.67633 | 0.84634 | 0.86012 | 0.90779 | 0.89655 | 0.86167 | 0.30912 | 0.39814 | 1 | 0.992 | 1 | 0 | 1
536 | 0.96391 | 0.8995 | 1 | 0.67633 | 0.84634 | 0.86012 | 0.90779 | 0.89655 | 0.86167 | 0.30912 | 0.39814 | 1 | 0.992 | 1 | 0 | 1
537 | 0.96391 | 0.8995 | 1 | 0.67633 | 0.84634 | 0.86012 | 0.90779 | 0.89655 | 0.86167 | 0.30912 | 0.39814 | 1 | 0.992 | 1 | 0.056196 | 1
538 | 0.96391 | 0.8995 | 1 | 0.67633 | 0.84634 | 0.86012 | 0.90779 | 0.89655 | 0.86167 | 0.30912 | 0.39814 | 1 | 0.992 | 1 | 0.55478 | 1
539 | 0.96391 | 0.8995 | 1 | 0.67633 | 0.84634 | 0.86012 | 0.90779 | 0.89655 | 0.86167 | 0.30912 | 0.39814 | 1 | 0.992 | 1 | 0.83887 | 1
540 | 0.96391 | 0.8995 | 1 | 0.67633 | 0.84634 | 0.86012 | 0.90779 | 0.89655 | 0.86167 | 0.30912 | 0.39814 | 1 | 0.992 | 1 | 0.81587 | 0.97439
541 | 0.96391 | 0.8995 | 1 | 0.67633 | 0.84634 | 0.86012 | 0.90779 | 0.89655 | 0.86167 | 0.30912 | 0.39814 | 1 | 0.992 | 1 | 0.67926 | 0.9432
542 | 0.96391 | 0.8995 | 1 | 0.67633 | 0.84634 | 0.86012 | 0.90779 | 0.89655 | 0.86167 | 0.30912 | 0.39814 | 1 | 0.992 | 1 | 0.69048 | 0.70723
543 | 0.96391 | 0.8995 | 1 | 0.67633 | 0.84634 | 0.86012 | 0.90779 | 0.89655 | 0.86167 | 0.30912 | 0.39814 | 1 | 0.992 | 1 | 0.77935 | 0.52303
544 | 0.96391 | 0.8995 | 1 | 0.67633 | 0.84634 | 0.86012 | 0.90779 | 0.89655 | 0.86167 | 0.30912 | 0.39814 | 1 | 0.992 | 1 | 0.82617 | 0.29325
545 | 0.96391 | 0.8995 | 1 | 0.67633 | 0.84634 | 0.86012 | 0.90779 | 0.89655 | 0.86167 | 0.30912 | 0.39814 | 1 | 0.992 | 1 | 0.82391 | 0.1316
546 | 0.96391 | 0.8995 | 1 | 0.67633 | 0.84634 | 0.86012 | 0.90779 | 0.89655 | 0.86167 | 0.30912 | 0.39814 | 1 | 0.992 | 1 | 0.32603 | 0
547 | 0.96391 | 0.8995 | 1 | 0.67633 | 0.84634 | 0.86012 | 0.90779 | 0.89655 | 0.86167 | 0.30912 | 0.39814 | 1 | 0.992 | 1 | 0 | 0
548 | 0.96391 | 0.8995 | 1 | 0.67633 | 0.84634 | 0.86012 | 0.90779 | 0.89655 | 0.86167 | 0.30912 | 0.39814 | 1 | 0.992 | 1 | 0 | 0
549 | 0.96391 | 0.8995 | 1 | 0.67633 | 0.84634 | 0.86012 | 0.90779 | 0.89655 | 0.86167 | 0.30912 | 0.39814 | 1 | 0.992 | 1 | 0 | 0
550 | 0.96391 | 0.8995 | 1 | 0.67633 | 0.84634 | 0.86012 | 0.90779 | 0.89655 | 0.86167 | 0.30912 | 0.39814 | 1 | 0.992 | 1 | 0 | 0
551 | 0.96391 | 0.8995 | 1 | 0.67633 | 0.84634 | 0.86012 | 0.90779 | 0.89655 | 0.86167 | 0.30912 | 0.39814 | 1 | 0.992 | 1 | 0 | 0
552 | 0.96391 | 0.8995 | 1 | 0.67633 | 0.84634 | 0.86012 | 0.90779 | 0.89655 | 0.86167 | 0.30912 | 0.39814 | 1 | 0.992 | 1 | 0 | 0
553 | 0.96391 | 0.8995 | 1 | 0.67633 | 0.84634 | 0.86012 | 0.90779 | 0.89655 | 0.86167 | 0.30912 | 0.39814 | 1 | 0.992 | 1 | 0 | 0
554 | 0.96391 | 0.8995 | 1 | 0.67633 | 0.84634 | 0.86012 | 0.90779 | 0.89655 | 0.86167 | 0.30912 | 0.39814 | 1 | 0.992 | 1 | 0 | 0
555 | 0.96391 | 0.8995 | 1 | 0.67633 | 0.84634 | 0.86012 | 0.90779 | 0.89655 | 0.86167 | 0.30912 | 0.39814 | 1 | 0.992 | 1 | 0 | 0.009448
556 | 0.96391 | 0.8995 | 1 | 0.67633 | 0.84634 | 0.86012 | 0.90779 | 0.89655 | 0.86167 | 0.30912 | 0.39814 | 1 | 0.992 | 1 | 0 | 0.03527
557 | 0.96391 | 0.8995 | 1 | 0.67633 | 0.84634 | 0.86012 | 0.90779 | 0.89655 | 0.86167 | 0.30912 | 0.39814 | 1 | 0.992 | 1 | 0 | 0.096638
558 | 0.96391 | 0.8995 | 1 | 0.67633 | 0.84634 | 0.86012 | 0.90779 | 0.89655 | 0.86167 | 0.30912 | 0.39814 | 1 | 0.992 | 1 | 0 | 0.1316
559 | 0.96391 | 0.8995 | 1 | 0.67633 | 0.84634 | 0.86012 | 0.90779 | 0.89655 | 0.86167 | 0.30912 | 0.39814 | 1 | 0.992 | 1 | 0 | 0.16903
560 | 0.96391 | 0.8995 | 1 | 0.67633 | 0.84634 | 0.86012 | 0.90779 | 0.89655 | 0.86167 | 0.30912 | 0.39814 | 1 | 0.992 | 1 | 0 | 0.20864
561 | 0.96391 | 0.8995 | 1 | 0.67633 | 0.84634 | 0.86012 | 0.90779 | 0.89655 | 0.86167 | 0.30912 | 0.39814 | 1 | 0.992 | 1 | 0.065157 | 0.56987
562 | 0.96391 | 0.8995 | 1 | 0.67633 | 0.84634 | 0.86012 | 0.90779 | 0.89655 | 0.86167 | 0.30912 | 0.39814 | 1 | 0.992 | 1 | 0.56717 | 0.75104
563 | 0.96391 | 0.8995 | 1 | 0.67633 | 0.84634 | 0.86012 | 0.90779 | 0.89655 | 0.86167 | 0.30912 | 0.39814 | 1 | 0.992 | 1 | 0.80357 | 1
564 | 0.96391 | 0.8995 | 1 | 0.67633 | 0.84634 | 0.86012 | 0.90779 | 0.89655 | 0.86167 | 0.30912 | 0.39814 | 1 | 0.992 | 1 | 0.75557 | 1
565 | 0.96391 | 0.8995 | 1 | 0.67633 | 0.84634 | 0.86012 | 0.90779 | 0.89655 | 0.86167 | 0.30912 | 0.39814 | 1 | 0.992 | 1 | 0.69883 | 1
566 | 0.96391 | 0.8995 | 1 | 0.67633 | 0.84634 | 0.86012 | 0.90779 | 0.89655 | 0.86167 | 0.30912 | 0.39814 | 1 | 0.992 | 1 | 0.67687 | 1
567 | 0.96391 | 0.8995 | 1 | 0.67633 | 0.84634 | 0.86012 | 0.90779 | 0.89655 | 0.86167 | 0.30912 | 0.39814 | 1 | 0.992 | 1 | 0.71226 | 1
568 | 0.96391 | 0.8995 | 1 | 0.67633 | 0.84634 | 0.86012 | 0.90779 | 0.89655 | 0.86167 | 0.30912 | 0.39814 | 1 | 0.992 | 1 | 0.76522 | 1
569 | 0.96391 | 0.8995 | 1 | 0.67633 | 0.84634 | 0.86012 | 0.90779 | 0.89655 | 0.86167 | 0.30912 | 0.39814 | 1 | 0.992 | 1 | 0.76091 | 0.75104
570 | 0.96391 | 0.8995 | 1 | 0.67633 | 0.84634 | 0.86012 | 0.90779 | 0.89655 | 0.86167 | 0.30912 | 0.39814 | 1 | 0.992 | 1 | 0.30529 | 0.25014
571 | 0.96391 | 0.8995 | 1 | 0.67633 | 0.84634 | 0.86012 | 0.90779 | 0.89655 | 0.86167 | 0.30912 | 0.39814 | 1 | 0.992 | 1 | 0 | 0.16903
572 | 0.96391 | 0.8995 | 1 | 0.67633 | 0.84634 | 0.86012 | 0.90779 | 0.89655 | 0.86167 | 0.30912 | 0.39814 | 1 | 0.992 | 1 | 0 | 0.1316
573 | 0.96391 | 0.8995 | 1 | 0.67633 | 0.84634 | 0.86012 | 0.90779 | 0.89655 | 0.86167 | 0.30912 | 0.39814 | 1 | 0.992 | 1 | 0 | 0.16903
574 | 0.96391 | 0.8995 | 1 | 0.67633 | 0.84634 | 0.86012 | 0.90779 | 0.89655 | 0.86167 | 0.30912 | 0.39814 | 1 | 0.992 | 1 | 0 | 0.16903
575 | 0.96391 | 0.8995 | 1 | 0.67633 | 0.84634 | 0.86012 | 0.90779 | 0.89655 | 0.86167 | 0.30912 | 0.39814 | 1 | 0.992 | 1 | 0 | 0.16903
576 | 0.96391 | 0.8995 | 1 | 0.67633 | 0.84634 | 0.86012 | 0.90779 | 0.89655 | 0.86167 | 0.30912 | 0.39814 | 1 | 0.992 | 1 | 0 | 0.16903
577 | 0.96391 | 0.8995 | 1 | 0.67633 | 0.84634 | 0.86012 | 0.90779 | 0.89655 | 0.86167 | 0.30912 | 0.39814 | 1 | 0.992 | 1 | 0 | 0.16903
578 | 0.96391 | 0.8995 | 1 | 0.67633 | 0.84634 | 0.86012 | 0.90779 | 0.89655 | 0.86167 | 0.30912 | 0.39814 | 1 | 0.992 | 1 | 0 | 0.1316
579 | 0.96391 | 0.8995 | 1 | 0.67633 | 0.84634 | 0.86012 | 0.90779 | 0.89655 | 0.86167 | 0.30912 | 0.39814 | 1 | 0.992 | 1 | 0 | 0.096638
580 | 0.96391 | 0.8995 | 1 | 0.67633 | 0.84634 | 0.86012 | 0.90779 | 0.89655 | 0.86167 | 0.30912 | 0.39814 | 1 | 0.992 | 1 | 0 | 0.064431
581 | 0.96391 | 0.8995 | 1 | 0.67633 | 0.84634 | 0.86012 | 0.90779 | 0.89655 | 0.86167 | 0.30912 | 0.39814 | 1 | 0.992 | 1 | 0 | 0.03527
582 | 0.96391 | 0.8995 | 1 | 0.67633 | 0.84634 | 0.86012 | 0.90779 | 0.89655 | 0.86167 | 0.30912 | 0.39814 | 1 | 0.992 | 1 | 0 | 0.009448
583 | 0.96391 | 0.8995 | 1 | 0.67633 | 0.84634 | 0.86012 | 0.90779 | 0.89655 | 0.86167 | 0.30912 | 0.39814 | 1 | 0.992 | 1 | 0 | 0.009448
584 | 0.96391 | 0.8995 | 1 | 0.67633 | 0.84634 | 0.86012 | 0.90779 | 0.89655 | 0.86167 | 0.30912 | 0.39814 | 1 | 0.992 | 1 | 0 | 0.03527
585 | 0.96391 | 0.8995 | 1 | 0.67633 | 0.84634 | 0.86012 | 0.90779 | 0.89655 | 0.86167 | 0.30912 | 0.39814 | 1 | 0.992 | 1 | 0.06047 | 0.29325
586 | 0.96391 | 0.8995 | 1 | 0.67633 | 0.84634 | 0.86012 | 0.90779 | 0.89655 | 0.86167 | 0.30912 | 0.39814 | 1 | 0.992 | 1 | 0.54265 | 0.38315
587 | 0.96391 | 0.8995 | 1 | 0.67633 | 0.84634 | 0.86012 | 0.90779 | 0.89655 | 0.86167 | 0.30912 | 0.39814 | 1 | 0.992 | 1 | 0.7643 | 0.47611
588 | 0.96391 | 0.8995 | 1 | 0.67633 | 0.84634 | 0.86012 | 0.90779 | 0.89655 | 0.86167 | 0.30912 | 0.39814 | 1 | 0.992 | 1 | 0.73187 | 0.52303
589 | 0.96391 | 0.8995 | 1 | 0.67633 | 0.84634 | 0.86012 | 0.90779 | 0.89655 | 0.86167 | 0.30912 | 0.39814 | 1 | 0.992 | 1 | 0.68022 | 0.66225
590 | 0.96391 | 0.8995 | 1 | 0.67633 | 0.84634 | 0.86012 | 0.90779 | 0.89655 | 0.86167 | 0.30912 | 0.39814 | 1 | 0.992 | 1 | 0.66004 | 0.75104
591 | 0.96391 | 0.8995 | 1 | 0.67633 | 0.84634 | 0.86012 | 0.90779 | 0.89655 | 0.86167 | 0.30912 | 0.39814 | 1 | 0.992 | 1 | 0.69365 | 0.61637
592 | 0.96391 | 0.8995 | 1 | 0.67633 | 0.84634 | 0.86012 | 0.90779 | 0.89655 | 0.86167 | 0.30912 | 0.39814 | 1 | 0.992 | 1 | 0.678 | 0.42939
593 | 0.96391 | 0.8995 | 1 | 0.67633 | 0.84634 | 0.86012 | 0.90779 | 0.89655 | 0.86167 | 0.30912 | 0.39814 | 1 | 0.992 | 1 | 0.64248 | 0.096638
594 | 0.96391 | 0.8995 | 1 | 0.67633 | 0.84634 | 0.86012 | 0.90779 | 0.89655 | 0.86167 | 0.30912 | 0.39814 | 1 | 0.992 | 1 | 0.25384 | 0.096638
595 | 0.96391 | 0.8995 | 1 | 0.67633 | 0.84634 | 0.86012 | 0.90779 | 0.89655 | 0.86167 | 0.30912 | 0.39814 | 1 | 0.992 | 1 | 0 | 0.16903
596 | 0.96391 | 0.8995 | 1 | 0.67633 | 0.84634 | 0.86012 | 0.90779 | 0.89655 | 0.86167 | 0.30912 | 0.39814 | 1 | 0.992 | 1 | 0 | 0.29325
597 | 0.96391 | 0.8995 | 1 | 0.67633 | 0.84634 | 0.86012 | 0.90779 | 0.89655 | 0.86167 | 0.30912 | 0.39814 | 1 | 0.992 | 1 | 0 | 0.29325
598 | 0.96391 | 0.8995 | 1 | 0.67633 | 0.84634 | 0.86012 | 0.90779 | 0.89655 | 0.86167 | 0.30912 | 0.39814 | 1 | 0.992 | 1 | 0 | 0.29325
599 | 0.96391 | 0.8995 | 1 | 0.67633 | 0.84634 | 0.86012 | 0.90779 | 0.89655 | 0.86167 | 0.30912 | 0.39814 | 1 | 0.992 | 1 | 0 | 0.29325
600 | 0.96391 | 0.8995 | 1 | 0.67633 | 0.84634 | 0.86012 | 0.90779 | 0.89655 | 0.86167 | 0.30912 | 0.39814 | 1 | 0.992 | 1 | 0 | 0.33768
601 | 0.96391 | 0.8995 | 1 | 0.67633 | 0.84634 | 0.86012 | 0.90779 | 0.89655 | 0.86167 | 0.30912 | 0.39814 | 1 | 0.992 | 1 | 0 | 0.33768
602 | 0.96391 | 0.8995 | 1 | 0.67633 | 0.84634 | 0.86012 | 0.90779 | 0.89655 | 0.86167 | 0.30912 | 0.39814 | 1 | 0.992 | 1 | 0 | 0.33768
603 | 0.96391 | 0.8995 | 1 | 0.67633 | 0.84634 | 0.86012 | 0.90779 | 0.89655 | 0.86167 | 0.30912 | 0.39814 | 1 | 0.992 | 1 | 0 | 0.29325
604 | 0.96391 | 0.8995 | 1 | 0.67633 | 0.84634 | 0.86012 | 0.90779 | 0.89655 | 0.86167 | 0.30912 | 0.39814 | 1 | 0.992 | 1 | 0 | 0.25014
605 | 0.96391 | 0.8995 | 1 | 0.67633 | 0.84634 | 0.86012 | 0.90779 | 0.89655 | 0.86167 | 0.30912 | 0.39814 | 1 | 0.992 | 1 | 0 | 0.16903
606 | 0.96391 | 0.8995 | 1 | 0.67633 | 0.84634 | 0.86012 | 0.90779 | 0.89655 | 0.86167 | 0.30912 | 0.39814 | 1 | 0.992 | 1 | 0 | 0.096638
607 | 0.96391 | 0.8995 | 1 | 0.67633 | 0.84634 | 0.86012 | 0.90779 | 0.89655 | 0.86167 | 0.30912 | 0.39814 | 1 | 0.992 | 1 | 0 | 0.064431
608 | 0.96391 | 0.8995 | 1 | 0.67633 | 0.84634 | 0.86012 | 0.90779 | 0.89655 | 0.86167 | 0.30912 | 0.39814 | 1 | 0.992 | 1 | 0 | 0.096638
609 | 0.96391 | 0.8995 | 1 | 0.67633 | 0.84634 | 0.86012 | 0.90779 | 0.89655 | 0.86167 | 0.30912 | 0.39814 | 1 | 0.992 | 1 | 0.063717 | 0.38315
610 | 0.96391 | 0.8995 | 1 | 0.67633 | 0.84634 | 0.86012 | 0.90779 | 0.89655 | 0.86167 | 0.30912 | 0.39814 | 1 | 0.992 | 1 | 0.54791 | 0.79342
611 | 0.96391 | 0.8995 | 1 | 0.67633 | 0.84634 | 0.86012 | 0.90779 | 0.89655 | 0.86167 | 0.30912 | 0.39814 | 1 | 0.992 | 1 | 0.76417 | 1
612 | 0.96391 | 0.8995 | 1 | 0.67633 | 0.84634 | 0.86012 | 0.90779 | 0.89655 | 0.86167 | 0.30912 | 0.39814 | 1 | 0.992 | 1 | 0.74213 | 1
613 | 0.96391 | 0.8995 | 1 | 0.67633 | 0.84634 | 0.86012 | 0.90779 | 0.89655 | 0.86167 | 0.30912 | 0.39814 | 1 | 0.992 | 1 | 0.24473 | 1
614 | 0.96391 | 0.8995 | 1 | 0.67633 | 0.84634 | 0.86012 | 0.90779 | 0.89655 | 0.86167 | 0.30912 | 0.39814 | 1 | 0.992 | 1 | 0.11859 | 1
615 | 0.96391 | 0.8995 | 1 | 0.67633 | 0.84634 | 0.86012 | 0.90779 | 0.89655 | 0.86167 | 0.30912 | 0.39814 | 1 | 0.992 | 1 | 0.12751 | 1
616 | 0.96391 | 0.8995 | 1 | 0.67633 | 0.84634 | 0.86012 | 0.90779 | 0.89655 | 0.86167 | 0.30912 | 0.39814 | 1 | 0.992 | 1 | 0.13677 | 1
617 | 0.96391 | 0.8995 | 1 | 0.67633 | 0.84634 | 0.86012 | 0.90779 | 0.89655 | 0.86167 | 0.30912 | 0.39814 | 1 | 0.992 | 1 | 0.039195 | 0.9432
618 | 0.96391 | 0.8995 | 1 | 0.67633 | 0.84634 | 0.86012 | 0.90779 | 0.89655 | 0.86167 | 0.30912 | 0.39814 | 1 | 0.992 | 1 | 0.017069 | 0.66225
619 | 0.96391 | 0.8995 | 1 | 0.67633 | 0.84634 | 0.86012 | 0.90779 | 0.89655 | 0.86167 | 0.30912 | 0.39814 | 1 | 0.992 | 1 | 0 | 0.42939
620 | 0.96391 | 0.8995 | 1 | 0.67633 | 0.84634 | 0.86012 | 0.90779 | 0.89655 | 0.86167 | 0.30912 | 0.39814 | 1 | 0.992 | 1 | 0 | 0.33768
621 | 0.96391 | 0.8995 | 1 | 0.67633 | 0.84634 | 0.86012 | 0.90779 | 0.89655 | 0.86167 | 0.30912 | 0.39814 | 1 | 0.992 | 1 | 0 | 0.16903
622 | 0.96391 | 0.8995 | 1 | 0.67633 | 0.84634 | 0.86012 | 0.90779 | 0.89655 | 0.86167 | 0.30912 | 0.39814 | 1 | 0.992 | 1 | 0 | 0.20864
623 | 0.96391 | 0.8995 | 1 | 0.67633 | 0.84634 | 0.86012 | 0.90779 | 0.89655 | 0.86167 | 0.30912 | 0.39814 | 1 | 0.992 | 1 | 0 | 0.38315
624 | 0.96391 | 0.8995 | 1 | 0.67633 | 0.84634 | 0.86012 | 0.90779 | 0.89655 | 0.86167 | 0.30912 | 0.39814 | 1 | 0.992 | 1 | 0 | 0.47611
625 | 0.96391 | 0.8995 | 1 | 0.67633 | 0.84634 | 0.86012 | 0.90779 | 0.89655 | 0.86167 | 0.30912 | 0.39814 | 1 | 0.992 | 1 | 0 | 0.52303
626 | 0.96391 | 0.8995 | 1 | 0.67633 | 0.84634 | 0.86012 | 0.90779 | 0.89655 | 0.86167 | 0.30912 | 0.39814 | 1 | 0.992 | 1 | 0 | 0.42939
627 | 0.96391 | 0.8995 | 1 | 0.67633 | 0.84634 | 0.86012 | 0.90779 | 0.89655 | 0.86167 | 0.30912 | 0.39814 | 1 | 0.992 | 1 | 0 | 0.38315
628 | 0.96391 | 0.8995 | 1 | 0.67633 | 0.84634 | 0.86012 | 0.90779 | 0.89655 | 0.86167 | 0.30912 | 0.39814 | 1 | 0.992 | 1 | 0 | 0.42939
629 | 0.96391 | 0.8995 | 1 | 0.67633 | 0.84634 | 0.86012 | 0.90779 | 0.89655 | 0.86167 | 0.30912 | 0.39814 | 1 | 0.992 | 1 | 0 | 0.47611
630 | 0.96391 | 0.8995 | 1 | 0.67633 | 0.84634 | 0.86012 | 0.90779 | 0.89655 | 0.86167 | 0.30912 | 0.39814 | 1 | 0.992 | 1 | 0 | 0.52303
631 | 0.96391 | 0.8995 | 1 | 0.67633 | 0.84634 | 0.86012 | 0.90779 | 0.89655 | 0.86167 | 0.30912 | 0.39814 | 1 | 0.992 | 1 | 0 | 0.56987
632 | 0.96391 | 0.8995 | 1 | 0.67633 | 0.84634 | 0.86012 | 0.90779 | 0.89655 | 0.86167 | 0.30912 | 0.39814 | 1 | 0.992 | 1 | 0 | 0.66225
633 | 0.96391 | 0.8995 | 1 | 0.67633 | 0.84634 | 0.86012 | 0.90779 | 0.89655 | 0.86167 | 0.30912 | 0.39814 | 1 | 0.992 | 1 | 0.0090335 | 0.87278
634 | 0.96391 | 0.8995 | 1 | 0.67633 | 0.84634 | 0.86012 | 0.90779 | 0.89655 | 0.86167 | 0.30912 | 0.39814 | 1 | 0.992 | 1 | 0.43053 | 1
635 | 0.96391 | 0.8995 | 1 | 0.67633 | 0.84634 | 0.86012 | 0.90779 | 0.89655 | 0.86167 | 0.30912 | 0.39814 | 1 | 0.992 | 1 | 0.83791 | 1
636 | 0.96391 | 0.8995 | 1 | 0.67633 | 0.84634 | 0.86012 | 0.90779 | 0.89655 | 0.86167 | 0.30912 | 0.39814 | 1 | 0.992 | 1 | 0.79791 | 1
637 | 0.96391 | 0.8995 | 1 | 0.67633 | 0.84634 | 0.86012 | 0.90779 | 0.89655 | 0.86167 | 0.30912 | 0.39814 | 1 | 0.992 | 1 | 0.65413 | 1
638 | 0.96391 | 0.8995 | 1 | 0.67633 | 0.84634 | 0.86012 | 0.90779 | 0.89655 | 0.86167 | 0.30912 | 0.39814 | 1 | 0.992 | 1 | 0.53752 | 1
639 | 0.96391 | 0.8995 | 1 | 0.67633 | 0.84634 | 0.86012 | 0.90779 | 0.89655 | 0.86167 | 0.30912 | 0.39814 | 1 | 0.992 | 1 | 0.60235 | 0.97439
640 | 0.96391 | 0.8995 | 1 | 0.67633 | 0.84634 | 0.86012 | 0.90779 | 0.89655 | 0.86167 | 0.30912 | 0.39814 | 1 | 0.992 | 1 | 0.55678 | 0.90924
641 | 0.96391 | 0.8995 | 1 | 0.67633 | 0.84634 | 0.86012 | 0.90779 | 0.89655 | 0.86167 | 0.30912 | 0.39814 | 1 | 0.992 | 1 | 0.51309 | 0.75104
642 | 0.96391 | 0.8995 | 1 | 0.67633 | 0.84634 | 0.86012 | 0.90779 | 0.89655 | 0.86167 | 0.30912 | 0.39814 | 1 | 0.992 | 1 | 0.1938 | 0.33768
643 | 0.96391 | 0.8995 | 1 | 0.67633 | 0.84634 | 0.86012 | 0.90779 | 0.89655 | 0.86167 | 0.30912 | 0.39814 | 1 | 0.992 | 1 | 0 | 0.25014
644 | 0.96391 | 0.8995 | 1 | 0.67633 | 0.84634 | 0.86012 | 0.90779 | 0.89655 | 0.86167 | 0.30912 | 0.39814 | 1 | 0.992 | 1 | 0 | 0.33768
645 | 0.96391 | 0.8995 | 1 | 0.67633 | 0.84634 | 0.86012 | 0.90779 | 0.89655 | 0.86167 | 0.30912 | 0.39814 | 1 | 0.992 | 1 | 0 | 0.52303
646 | 0.96391 | 0.8995 | 1 | 0.67633 | 0.84634 | 0.86012 | 0.90779 | 0.89655 | 0.86167 | 0.30912 | 0.39814 | 1 | 0.992 | 1 | 0 | 0.66225
647 | 0.96391 | 0.8995 | 1 | 0.67633 | 0.84634 | 0.86012 | 0.90779 | 0.89655 | 0.86167 | 0.30912 | 0.39814 | 1 | 0.992 | 1 | 0 | 0.75104
648 | 0.96391 | 0.8995 | 1 | 0.67633 | 0.84634 | 0.86012 | 0.90779 | 0.89655 | 0.86167 | 0.30912 | 0.39814 | 1 | 0.992 | 1 | 0 | 0.75104
649 | 0.96391 | 0.8995 | 1 | 0.67633 | 0.84634 | 0.86012 | 0.90779 | 0.89655 | 0.86167 | 0.30912 | 0.39814 | 1 | 0.992 | 1 | 0 | 0.75104
650 | 0.96391 | 0.8995 | 1 | 0.67633 | 0.84634 | 0.86012 | 0.90779 | 0.89655 | 0.86167 | 0.30912 | 0.39814 | 1 | 0.992 | 1 | 0 | 0.70723
651 | 0.96391 | 0.8995 | 1 | 0.67633 | 0.84634 | 0.86012 | 0.90779 | 0.89655 | 0.86167 | 0.30912 | 0.39814 | 1 | 0.992 | 1 | 0 | 0.70723
652 | 0.96391 | 0.8995 | 1 | 0.67633 | 0.84634 | 0.86012 | 0.90779 | 0.89655 | 0.86167 | 0.30912 | 0.39814 | 1 | 0.992 | 1 | 0 | 0.75104
653 | 0.96391 | 0.8995 | 1 | 0.67633 | 0.84634 | 0.86012 | 0.90779 | 0.89655 | 0.86167 | 0.30912 | 0.39814 | 1 | 0.992 | 1 | 0 | 0.83409
654 | 0.96391 | 0.8995 | 1 | 0.67633 | 0.84634 | 0.86012 | 0.90779 | 0.89655 | 0.86167 | 0.30912 | 0.39814 | 1 | 0.992 | 1 | 0 | 0.79342
655 | 0.96391 | 0.8995 | 1 | 0.67633 | 0.84634 | 0.86012 | 0.90779 | 0.89655 | 0.86167 | 0.30912 | 0.39814 | 1 | 0.992 | 1 | 0 | 0.75104
656 | 0.96391 | 0.8995 | 1 | 0.67633 | 0.84634 | 0.86012 | 0.90779 | 0.89655 | 0.86167 | 0.30912 | 0.39814 | 1 | 0.992 | 1 | 0 | 0.70723
657 | 0.96391 | 0.8995 | 1 | 0.67633 | 0.84634 | 0.86012 | 0.90779 | 0.89655 | 0.86167 | 0.30912 | 0.39814 | 1 | 0.992 | 1 | 0.038011 | 0.66225
658 | 0.96391 | 0.8995 | 1 | 0.67633 | 0.84634 | 0.86012 | 0.90779 | 0.89655 | 0.86167 | 0.30912 | 0.39814 | 1 | 0.992 | 1 | 0.18947 | 0.79342
659 | 0.96391 | 0.8995 | 1 | 0.67633 | 0.84634 | 0.86012 | 0.90779 | 0.89655 | 0.86167 | 0.30912 | 0.39814 | 1 | 0.992 | 1 | 0.087043 | 0.90924
660 | 0.96391 | 0.8995 | 1 | 0.67633 | 0.84634 | 0.86012 | 0.90779 | 0.89655 | 0.86167 | 0.30912 | 0.39814 | 1 | 0.992 | 1 | 0.20889 | 0.87278
661 | 0.96391 | 0.8995 | 1 | 0.67633 | 0.84634 | 0.86012 | 0.90779 | 0.89655 | 0.86167 | 0.30912 | 0.39814 | 1 | 0.992 | 1 | 0.23309 | 0.83409
662 | 0.96391 | 0.8995 | 1 | 0.67633 | 0.84634 | 0.86012 | 0.90779 | 0.89655 | 0.86167 | 0.30912 | 0.39814 | 1 | 0.992 | 1 | 0.23974 | 0.79342
663 | 0.96391 | 0.8995 | 1 | 0.67633 | 0.84634 | 0.86012 | 0.90779 | 0.89655 | 0.86167 | 0.30912 | 0.39814 | 1 | 0.992 | 1 | 0.29501 | 0.75104
664 | 0.96391 | 0.8995 | 1 | 0.67633 | 0.84634 | 0.86012 | 0.90779 | 0.89655 | 0.86167 | 0.30912 | 0.39814 | 1 | 0.992 | 1 | 0.31103 | 0.52303
665 | 0.96391 | 0.8995 | 1 | 0.67633 | 0.84634 | 0.86012 | 0.90779 | 0.89655 | 0.86167 | 0.30912 | 0.39814 | 1 | 0.992 | 1 | 0.2481 | 0.16903
666 | 0.96391 | 0.8995 | 1 | 0.67633 | 0.84634 | 0.86012 | 0.90779 | 0.89655 | 0.86167 | 0.30912 | 0.39814 | 1 | 0.992 | 1 | 0.1275 | 0.16903
667 | 0.96391 | 0.8995 | 1 | 0.67633 | 0.84634 | 0.86012 | 0.90779 | 0.89655 | 0.86167 | 0.30912 | 0.39814 | 1 | 0.992 | 1 | 0 | 0.20864
668 | 0.96391 | 0.8995 | 1 | 0.67633 | 0.84634 | 0.86012 | 0.90779 | 0.89655 | 0.86167 | 0.30912 | 0.39814 | 1 | 0.992 | 1 | 0 | 0.25014
669 | 0.96391 | 0.8995 | 1 | 0.67633 | 0.84634 | 0.86012 | 0.90779 | 0.89655 | 0.86167 | 0.30912 | 0.39814 | 1 | 0.992 | 1 | 0 | 0.33768
670 | 0.96391 | 0.8995 | 1 | 0.67633 | 0.84634 | 0.86012 | 0.90779 | 0.89655 | 0.86167 | 0.30912 | 0.39814 | 1 | 0.992 | 1 | 0 | 0.38315
671 | 0.96391 | 0.8995 | 1 | 0.67633 | 0.84634 | 0.86012 | 0.90779 | 0.89655 | 0.86167 | 0.30912 | 0.39814 | 1 | 0.992 | 1 | 0 | 0.42939
672 | 0.96391 | 0.8995 | 1 | 0.67633 | 0.84634 | 0.86012 | 0.90779 | 0.89655 | 0.86167 | 0.30912 | 0.39814 | 1 | 0.992 | 1 | 0 | 0.38315
673 | 0.96391 | 0.8995 | 1 | 0.67633 | 0.84634 | 0.86012 | 0.90779 | 0.89655 | 0.86167 | 0.30912 | 0.39814 | 1 | 0.992 | 1 | 0 | 0.42939
674 | 0.96391 | 0.8995 | 1 | 0.67633 | 0.84634 | 0.86012 | 0.90779 | 0.89655 | 0.86167 | 0.30912 | 0.39814 | 1 | 0.992 | 1 | 0 | 0.47611
675 | 0.96391 | 0.8995 | 1 | 0.67633 | 0.84634 | 0.86012 | 0.90779 | 0.89655 | 0.86167 | 0.30912 | 0.39814 | 1 | 0.992 | 1 | 0 | 0.42939
676 | 0.96391 | 0.8995 | 1 | 0.67633 | 0.84634 | 0.86012 | 0.90779 | 0.89655 | 0.86167 | 0.30912 | 0.39814 | 1 | 0.992 | 1 | 0 | 0.47611
677 | 0.96391 | 0.8995 | 1 | 0.67633 | 0.84634 | 0.86012 | 0.90779 | 0.89655 | 0.86167 | 0.30912 | 0.39814 | 1 | 0.992 | 1 | 0 | 0.52303
678 | 0.96391 | 0.8995 | 1 | 0.67633 | 0.84634 | 0.86012 | 0.90779 | 0.89655 | 0.86167 | 0.30912 | 0.39814 | 1 | 0.992 | 1 | 0 | 0.66225
679 | 0.96391 | 0.8995 | 1 | 0.67633 | 0.84634 | 0.86012 | 0.90779 | 0.89655 | 0.86167 | 0.30912 | 0.39814 | 1 | 0.992 | 1 | 0 | 0.66225
680 | 0.96391 | 0.8995 | 1 | 0.67633 | 0.84634 | 0.86012 | 0.90779 | 0.89655 | 0.86167 | 0.30912 | 0.39814 | 1 | 0.992 | 1 | 0 | 0.61637
681 | 0.96391 | 0.8995 | 1 | 0.67633 | 0.84634 | 0.86012 | 0.90779 | 0.89655 | 0.86167 | 0.30912 | 0.39814 | 1 | 0.992 | 1 | 0.0072617 | 0.61637
682 | 0.96391 | 0.8995 | 1 | 0.67633 | 0.84634 | 0.86012 | 0.90779 | 0.89655 | 0.86167 | 0.30912 | 0.39814 | 1 | 0.992 | 1 | 0.016499 | 0.75104
683 | 0.96391 | 0.8995 | 1 | 0.67633 | 0.84634 | 0.86012 | 0.90779 | 0.89655 | 0.86167 | 0.30912 | 0.39814 | 1 | 0.992 | 1 | 0.031153 | 0.79342
684 | 0.96391 | 0.8995 | 1 | 0.67633 | 0.84634 | 0.86012 | 0.90779 | 0.89655 | 0.86167 | 0.30912 | 0.39814 | 1 | 0.992 | 1 | 0.05637 | 0.75104
685 | 0.96391 | 0.8995 | 1 | 0.67633 | 0.84634 | 0.86012 | 0.90779 | 0.89655 | 0.86167 | 0.30912 | 0.39814 | 1 | 0.992 | 1 | 0.069752 | 0.66225
686 | 0.96391 | 0.8995 | 1 | 0.67633 | 0.84634 | 0.86012 | 0.90779 | 0.89655 | 0.86167 | 0.30912 | 0.39814 | 1 | 0.992 | 1 | 0.090965 | 0.47611
687 | 0.96391 | 0.8995 | 1 | 0.67633 | 0.84634 | 0.86012 | 0.90779 | 0.89655 | 0.86167 | 0.30912 | 0.39814 | 1 | 0.992 | 1 | 0.080709 | 0.33768
688 | 0.96391 | 0.8995 | 1 | 0.67633 | 0.84634 | 0.86012 | 0.90779 | 0.89655 | 0.86167 | 0.30912 | 0.39814 | 1 | 0.992 | 1 | 0.049709 | 0.16903
689 | 0.96391 | 0.8995 | 1 | 0.67633 | 0.84634 | 0.86012 | 0.90779 | 0.89655 | 0.86167 | 0.30912 | 0.39814 | 1 | 0.992 | 1 | 0.0098635 | 0.03527
690 | 0.96391 | 0.8995 | 1 | 0.67633 | 0.84634 | 0.86012 | 0.90779 | 0.89655 | 0.86167 | 0.30912 | 0.39814 | 1 | 0.992 | 1 | 0.008047 | 0
691 | 0.96391 | 0.8995 | 1 | 0.67633 | 0.84634 | 0.86012 | 0.90779 | 0.89655 | 0.86167 | 0.30912 | 0.39814 | 1 | 0.992 | 1 | 0 | 0
692 | 0.96391 | 0.8995 | 1 | 0.67633 | 0.84634 | 0.86012 | 0.90779 | 0.89655 | 0.86167 | 0.30912 | 0.39814 | 1 | 0.992 | 1 | 0 | 0
693 | 0.96391 | 0.8995 | 1 | 0.67633 | 0.84634 | 0.86012 | 0.90779 | 0.89655 | 0.86167 | 0.30912 | 0.39814 | 1 | 0.992 | 1 | 0 | 0
694 | 0.96391 | 0.8995 | 1 | 0.67633 | 0.84634 | 0.86012 | 0.90779 | 0.89655 | 0.86167 | 0.30912 | 0.39814 | 1 | 0.992 | 1 | 0 | 0
695 | 0.96391 | 0.8995 | 1 | 0.67633 | 0.84634 | 0.86012 | 0.90779 | 0.89655 | 0.86167 | 0.30912 | 0.39814 | 1 | 0.992 | 1 | 0 | 0.009448
696 | 0.96391 | 0.8995 | 1 | 0.67633 | 0.84634 | 0.86012 | 0.90779 | 0.89655 | 0.86167 | 0.30912 | 0.39814 | 1 | 0.992 | 1 | 0 | 0.009448
697 | 0.96391 | 0.8995 | 1 | 0.67633 | 0.84634 | 0.86012 | 0.90779 | 0.89655 | 0.86167 | 0.30912 | 0.39814 | 1 | 0.992 | 1 | 0 | 0.009448
698 | 0.96391 | 0.8995 | 1 | 0.67633 | 0.84634 | 0.86012 | 0.90779 | 0.89655 | 0.86167 | 0.30912 | 0.39814 | 1 | 0.992 | 1 | 0 | 0.009448
699 | 0.96391 | 0.8995 | 1 | 0.67633 | 0.84634 | 0.86012 | 0.90779 | 0.89655 | 0.86167 | 0.30912 | 0.39814 | 1 | 0.992 | 1 | 0 | 0.03527
700 | 0.96391 | 0.8995 | 1 | 0.67633 | 0.84634 | 0.86012 | 0.90779 | 0.89655 | 0.86167 | 0.30912 | 0.39814 | 1 | 0.992 | 1 | 0 | 0.03527
701 | 0.96391 | 0.8995 | 1 | 0.67633 | 0.84634 | 0.86012 | 0.90779 | 0.89655 | 0.86167 | 0.30912 | 0.39814 | 1 | 0.992 | 1 | 0 | 0.03527
702 | 0.96391 | 0.8995 | 1 | 0.67633 | 0.84634 | 0.86012 | 0.90779 | 0.89655 | 0.86167 | 0.30912 | 0.39814 | 1 | 0.992 | 1 | 0 | 0.03527
703 | 0.96391 | 0.8995 | 1 | 0.67633 | 0.84634 | 0.86012 | 0.90779 | 0.89655 | 0.86167 | 0.30912 | 0.39814 | 1 | 0.992 | 1 | 0 | 0.03527
704 | 0.96391 | 0.8995 | 1 | 0.67633 | 0.84634 | 0.86012 | 0.90779 | 0.89655 | 0.86167 | 0.30912 | 0.39814 | 1 | 0.992 | 1 | 0 | 0.03527
705 | 0.96391 | 0.8995 | 1 | 0.67633 | 0.84634 | 0.86012 | 0.90779 | 0.89655 | 0.86167 | 0.30912 | 0.39814 | 1 | 0.992 | 1 | 0.0057126 | 0.096638
706 | 0.96391 | 0.8995 | 1 | 0.67633 | 0.84634 | 0.86012 | 0.90779 | 0.89655 | 0.86167 | 0.30912 | 0.39814 | 1 | 0.992 | 1 | 0.19125 | 0.20864
707 | 0.96391 | 0.8995 | 1 | 0.67633 | 0.84634 | 0.86012 | 0.90779 | 0.89655 | 0.86167 | 0.30912 | 0.39814 | 1 | 0.992 | 1 | 0.04743 | 0.16903
708 | 0.96391 | 0.8995 | 1 | 0.67633 | 0.84634 | 0.86012 | 0.90779 | 0.89655 | 0.86167 | 0.30912 | 0.39814 | 1 | 0.992 | 1 | 0.083778 | 0.1316
709 | 0.96391 | 0.8995 | 1 | 0.67633 | 0.84634 | 0.86012 | 0.90779 | 0.89655 | 0.86167 | 0.30912 | 0.39814 | 1 | 0.992 | 1 | 0.16331 | 0.096638
710 | 0.96391 | 0.8995 | 1 | 0.67633 | 0.84634 | 0.86012 | 0.90779 | 0.89655 | 0.86167 | 0.30912 | 0.39814 | 1 | 0.992 | 1 | 0.10373 | 0.096638
711 | 0.96391 | 0.8995 | 1 | 0.67633 | 0.84634 | 0.86012 | 0.90779 | 0.89655 | 0.86167 | 0.30912 | 0.39814 | 1 | 0.992 | 1 | 0.12849 | 0.1316
712 | 0.96391 | 0.8995 | 1 | 0.67633 | 0.84634 | 0.86012 | 0.90779 | 0.89655 | 0.86167 | 0.30912 | 0.39814 | 1 | 0.992 | 1 | 0.053817 | 0.1316
713 | 0.96391 | 0.8995 | 1 | 0.67633 | 0.84634 | 0.86012 | 0.90779 | 0.89655 | 0.86167 | 0.30912 | 0.39814 | 1 | 0.992 | 1 | 0.30102 | 0.064431
714 | 0.96391 | 0.8995 | 1 | 0.67633 | 0.84634 | 0.86012 | 0.90779 | 0.89655 | 0.86167 | 0.30912 | 0.39814 | 1 | 0.992 | 1 | 0.024114 | 0
715 | 0.96391 | 0.8995 | 1 | 0.67633 | 0.84634 | 0.86012 | 0.90779 | 0.89655 | 0.86167 | 0.30912 | 0.39814 | 1 | 0.992 | 1 | 0 | 0
716 | 0.96391 | 0.8995 | 1 | 0.67633 | 0.84634 | 0.86012 | 0.90779 | 0.89655 | 0.86167 | 0.30912 | 0.39814 | 1 | 0.992 | 1 | 0 | 0
717 | 0.96391 | 0.8995 | 1 | 0.67633 | 0.84634 | 0.86012 | 0.90779 | 0.89655 | 0.86167 | 0.30912 | 0.39814 | 1 | 0.992 | 1 | 0 | 0
718 | 0.96391 | 0.8995 | 1 | 0.67633 | 0.84634 | 0.86012 | 0.90779 | 0.89655 | 0.86167 | 0.30912 | 0.39814 | 1 | 0.992 | 1 | 0 | 0.009448
719 | 0.96391 | 0.8995 | 1 | 0.67633 | 0.84634 | 0.86012 | 0.90779 | 0.89655 | 0.86167 | 0.30912 | 0.39814 | 1 | 0.992 | 1 | 0 | 0.009448
720 | 0.96391 | 0.8995 | 1 | 0.67633 | 0.84634 | 0.86012 | 0.90779 | 0.89655 | 0.86167 | 0.30912 | 0.39814 | 1 | 0.992 | 1 | 0 | 0.009448
721 | 0.96391 | 0.8995 | 1 | 0.67633 | 0.84634 | 0.86012 | 0.90779 | 0.89655 | 0.86167 | 0.30912 | 0.39814 | 1 | 0.992 | 1 | 0 | 0
722 | 0.96391 | 0.8995 | 1 | 0.67633 | 0.84634 | 0.86012 | 0.90779 | 0.89655 | 0.86167 | 0.30912 | 0.39814 | 1 | 0.992 | 1 | 0 | 0
723 | 0.96391 | 0.8995 | 1 | 0.67633 | 0.84634 | 0.86012 | 0.90779 | 0.89655 | 0.86167 | 0.30912 | 0.39814 | 1 | 0.992 | 1 | 0 | 0
724 | 0.96391 | 0.8995 | 1 | 0.67633 | 0.84634 | 0.86012 | 0.90779 | 0.89655 | 0.86167 | 0.30912 | 0.39814 | 1 | 0.992 | 1 | 0 | 0
725 | 0.96391 | 0.8995 | 1 | 0.67633 | 0.84634 | 0.86012 | 0.90779 | 0.89655 | 0.86167 | 0.30912 | 0.39814 | 1 | 0.992 | 1 | 0 | 0
726 | 0.96391 | 0.8995 | 1 | 0.67633 | 0.84634 | 0.86012 | 0.90779 | 0.89655 | 0.86167 | 0.30912 | 0.39814 | 1 | 0.992 | 1 | 0 | 0.03527
727 | 0.96391 | 0.8995 | 1 | 0.67633 | 0.84634 | 0.86012 | 0.90779 | 0.89655 | 0.86167 | 0.30912 | 0.39814 | 1 | 0.992 | 1 | 0 | 0.009448
728 | 0.96391 | 0.8995 | 1 | 0.67633 | 0.84634 | 0.86012 | 0.90779 | 0.89655 | 0.86167 | 0.30912 | 0.39814 | 1 | 0.992 | 1 | 0 | 0
729 | 0.96391 | 0.8995 | 1 | 0.67633 | 0.84634 | 0.86012 | 0.90779 | 0.89655 | 0.86167 | 0.30912 | 0.39814 | 1 | 0.992 | 1 | 0 | 0.096638
730 | 0.96391 | 0.8995 | 1 | 0.67633 | 0.84634 | 0.86012 | 0.90779 | 0.89655 | 0.86167 | 0.30912 | 0.39814 | 1 | 0.992 | 1 | 0.029286 | 0.064431
731 | 0.96391 | 0.8995 | 1 | 0.67633 | 0.84634 | 0.86012 | 0.90779 | 0.89655 | 0.86167 | 0.30912 | 0.39814 | 1 | 0.992 | 1 | 0.046809 | 0.03527
732 | 0.96391 | 0.8995 | 1 | 0.67633 | 0.84634 | 0.86012 | 0.90779 | 0.89655 | 0.86167 | 0.30912 | 0.39814 | 1 | 0.992 | 1 | 0.088939 | 0.064431
733 | 0.96391 | 0.8995 | 1 | 0.67633 | 0.84634 | 0.86012 | 0.90779 | 0.89655 | 0.86167 | 0.30912 | 0.39814 | 1 | 0.992 | 1 | 0.15041 | 0.064431
734 | 0.96391 | 0.8995 | 1 | 0.67633 | 0.84634 | 0.86012 | 0.90779 | 0.89655 | 0.86167 | 0.30912 | 0.39814 | 1 | 0.992 | 1 | 0.13433 | 0.096638
735 | 0.96391 | 0.8995 | 1 | 0.67633 | 0.84634 | 0.86012 | 0.90779 | 0.89655 | 0.86167 | 0.30912 | 0.39814 | 1 | 0.992 | 1 | 0.064596 | 0.064431
736 | 0.96391 | 0.8995 | 1 | 0.67633 | 0.84634 | 0.86012 | 0.90779 | 0.89655 | 0.86167 | 0.30912 | 0.39814 | 1 | 0.992 | 1 | 0.093857 | 0.03527
737 | 0.96391 | 0.8995 | 1 | 0.67633 | 0.84634 | 0.86012 | 0.90779 | 0.89655 | 0.86167 | 0.30912 | 0.39814 | 1 | 0.992 | 1 | 0.079065 | 0
738 | 0.96391 | 0.8995 | 1 | 0.67633 | 0.84634 | 0.86012 | 0.90779 | 0.89655 | 0.86167 | 0.30912 | 0.39814 | 1 | 0.992 | 1 | 0 | 0
739 | 0.96391 | 0.8995 | 1 | 0.67633 | 0.84634 | 0.86012 | 0.90779 | 0.89655 | 0.86167 | 0.30912 | 0.39814 | 1 | 0.992 | 1 | 0 | 0
740 | 0.96391 | 0.8995 | 1 | 0.67633 | 0.84634 | 0.86012 | 0.90779 | 0.89655 | 0.86167 | 0.30912 | 0.39814 | 1 | 0.992 | 1 | 0 | 0.009448
741 | 0.96391 | 0.8995 | 1 | 0.67633 | 0.84634 | 0.86012 | 0.90779 | 0.89655 | 0.86167 | 0.30912 | 0.39814 | 1 | 0.992 | 1 | 0 | 0.096638
742 | 0.96391 | 0.8995 | 1 | 0.67633 | 0.84634 | 0.86012 | 0.90779 | 0.89655 | 0.86167 | 0.30912 | 0.39814 | 1 | 0.992 | 1 | 0 | 0.03527
743 | 0.96391 | 0.8995 | 1 | 0.67633 | 0.84634 | 0.86012 | 0.90779 | 0.89655 | 0.86167 | 0.30912 | 0.39814 | 1 | 0.992 | 1 | 0 | 0
744 | 0.96391 | 0.8995 | 1 | 0.67633 | 0.84634 | 0.86012 | 0.90779 | 0.89655 | 0.86167 | 0.30912 | 0.39814 | 1 | 0.992 | 1 | 0 | 0
745 | 0.96391 | 0.8995 | 1 | 0.67633 | 0.84634 | 0.86012 | 0.90779 | 0.89655 | 0.86167 | 0.34614 | 0.44405 | 1 | 0.992 | 1 | 0 | 0.1316
746 | 0.96391 | 0.8995 | 1 | 0.67633 | 0.84634 | 0.86012 | 0.90779 | 0.89655 | 0.86167 | 0.34614 | 0.44405 | 1 | 0.992 | 1 | 0 | 0.1316
747 | 0.96391 | 0.8995 | 1 | 0.67633 | 0.84634 | 0.86012 | 0.90779 | 0.89655 | 0.86167 | 0.34614 | 0.44405 | 1 | 0.992 | 1 | 0 | 0.064431
748 | 0.96391 | 0.8995 | 1 | 0.67633 | 0.84634 | 0.86012 | 0.90779 | 0.89655 | 0.86167 | 0.34614 | 0.44405 | 1 | 0.992 | 1 | 0 | 0.009448
749 | 0.96391 | 0.8995 | 1 | 0.67633 | 0.84634 | 0.86012 | 0.90779 | 0.89655 | 0.86167 | 0.34614 | 0.44405 | 1 | 0.992 | 1 | 0 | 0.009448
750 | 0.96391 | 0.8995 | 1 | 0.67633 | 0.84634 | 0.86012 | 0.90779 | 0.89655 | 0.86167 | 0.34614 | 0.44405 | 1 | 0.992 | 1 | 0 | 0
751 | 0.96391 | 0.8995 | 1 | 0.67633 | 0.84634 | 0.86012 | 0.90779 | 0.89655 | 0.86167 | 0.34614 | 0.44405 | 1 | 0.992 | 1 | 0 | 0
752 | 0.96391 | 0.8995 | 1 | 0.67633 | 0.84634 | 0.86012 | 0.90779 | 0.89655 | 0.86167 | 0.34614 | 0.44405 | 1 | 0.992 | 1 | 0 | 0
753 | 0.96391 | 0.8995 | 1 | 0.67633 | 0.84634 | 0.86012 | 0.90779 | 0.89655 | 0.86167 | 0.34614 | 0.44405 | 1 | 0.992 | 1 | 0 | 0.009448
754 | 0.96391 | 0.8995 | 1 | 0.67633 | 0.84634 | 0.86012 | 0.90779 | 0.89655 | 0.86167 | 0.34614 | 0.44405 | 1 | 0.992 | 1 | 0.0064009 | 0.1316
755 | 0.96391 | 0.8995 | 1 | 0.67633 | 0.84634 | 0.86012 | 0.90779 | 0.89655 | 0.86167 | 0.34614 | 0.44405 | 1 | 0.992 | 1 | 0.021689 | 0.83409
756 | 0.96391 | 0.8995 | 1 | 0.67633 | 0.84634 | 0.86012 | 0.90779 | 0.89655 | 0.86167 | 0.34614 | 0.44405 | 1 | 0.992 | 1 | 0.058765 | 0.87278
757 | 0.96391 | 0.8995 | 1 | 0.67633 | 0.84634 | 0.86012 | 0.90779 | 0.89655 | 0.86167 | 0.34614 | 0.44405 | 1 | 0.992 | 1 | 0.070278 | 0.70723
758 | 0.96391 | 0.8995 | 1 | 0.67633 | 0.84634 | 0.86012 | 0.90779 | 0.89655 | 0.86167 | 0.34614 | 0.44405 | 1 | 0.992 | 1 | 0.07903 | 1
759 | 0.96391 | 0.8995 | 1 | 0.67633 | 0.84634 | 0.86012 | 0.90779 | 0.89655 | 0.86167 | 0.34614 | 0.44405 | 1 | 0.992 | 1 | 0.056283 | 1
760 | 0.96391 | 0.8995 | 1 | 0.67633 | 0.84634 | 0.86012 | 0.90779 | 0.89655 | 0.86167 | 0.34614 | 0.44405 | 1 | 0.992 | 1 | 0.06263 | 1
761 | 0.96391 | 0.8995 | 1 | 0.67633 | 0.84634 | 0.86012 | 0.90779 | 0.89655 | 0.86167 | 0.34614 | 0.44405 | 1 | 0.992 | 1 | 0.035733 | 1
762 | 0.96391 | 0.8995 | 1 | 0.67633 | 0.84634 | 0.86012 | 0.90779 | 0.89655 | 0.86167 | 0.34614 | 0.44405 | 1 | 0.992 | 1 | 0.018787 | 1
763 | 0.96391 | 0.8995 | 1 | 0.67633 | 0.84634 | 0.86012 | 0.90779 | 0.89655 | 0.86167 | 0.34614 | 0.44405 | 1 | 0.992 | 1 | 0 | 0.90924
764 | 0.96391 | 0.8995 | 1 | 0.67633 | 0.84634 | 0.86012 | 0.90779 | 0.89655 | 0.86167 | 0.34614 | 0.44405 | 1 | 0.992 | 1 | 0 | 1
765 | 0.96391 | 0.8995 | 1 | 0.67633 | 0.84634 | 0.86012 | 0.90779 | 0.89655 | 0.86167 | 0.34614 | 0.44405 | 1 | 0.992 | 1 | 0 | 1
766 | 0.96391 | 0.8995 | 1 | 0.67633 | 0.84634 | 0.86012 | 0.90779 | 0.89655 | 0.86167 | 0.34614 | 0.44405 | 1 | 0.992 | 1 | 0 | 1
767 | 0.96391 | 0.8995 | 1 | 0.67633 | 0.84634 | 0.86012 | 0.90779 | 0.89655 | 0.86167 | 0.34614 | 0.44405 | 1 | 0.992 | 1 | 0 | 1
768 | 0.96391 | 0.8995 | 1 | 0.67633 | 0.84634 | 0.86012 | 0.90779 | 0.89655 | 0.86167 | 0.34614 | 0.44405 | 1 | 0.992 | 1 | 0 | 1
769 | 0.96391 | 0.8995 | 1 | 0.67633 | 0.84634 | 0.86012 | 0.90779 | 0.89655 | 0.86167 | 0.34614 | 0.44405 | 1 | 0.992 | 1 | 0 | 1
770 | 0.96391 | 0.8995 | 1 | 0.67633 | 0.84634 | 0.86012 | 0.90779 | 0.89655 | 0.86167 | 0.34614 | 0.44405 | 1 | 0.992 | 1 | 0 | 1
771 | 0.96391 | 0.8995 | 1 | 0.67633 | 0.84634 | 0.86012 | 0.90779 | 0.89655 | 0.86167 | 0.34614 | 0.44405 | 1 | 0.992 | 1 | 0 | 1
772 | 0.96391 | 0.8995 | 1 | 0.67633 | 0.84634 | 0.86012 | 0.90779 | 0.89655 | 0.86167 | 0.34614 | 0.44405 | 1 | 0.992 | 1 | 0 | 1
773 | 0.96391 | 0.8995 | 1 | 0.67633 | 0.84634 | 0.86012 | 0.90779 | 0.89655 | 0.86167 | 0.34614 | 0.44405 | 1 | 0.992 | 1 | 0 | 1
774 | 0.96391 | 0.8995 | 1 | 0.67633 | 0.84634 | 0.86012 | 0.90779 | 0.89655 | 0.86167 | 0.34614 | 0.44405 | 1 | 0.992 | 1 | 0 | 1
775 | 0.96391 | 0.8995 | 1 | 0.67633 | 0.84634 | 0.86012 | 0.90779 | 0.89655 | 0.86167 | 0.34614 | 0.44405 | 1 | 0.992 | 1 | 0 | 1
776 | 0.96391 | 0.8995 | 1 | 0.67633 | 0.84634 | 0.86012 | 0.90779 | 0.89655 | 0.86167 | 0.34614 | 0.44405 | 1 | 0.992 | 1 | 0 | 1
777 | 0.96391 | 0.8995 | 1 | 0.67633 | 0.84634 | 0.86012 | 0.90779 | 0.89655 | 0.86167 | 0.34614 | 0.44405 | 1 | 0.992 | 1 | 0.015522 | 1
778 | 0.96391 | 0.8995 | 1 | 0.67633 | 0.84634 | 0.86012 | 0.90779 | 0.89655 | 0.86167 | 0.34614 | 0.44405 | 1 | 0.992 | 1 | 0.29654 | 1
779 | 0.96391 | 0.8995 | 1 | 0.67633 | 0.84634 | 0.86012 | 0.90779 | 0.89655 | 0.86167 | 0.34614 | 0.44405 | 1 | 0.992 | 1 | 0.20428 | 1
780 | 0.96391 | 0.8995 | 1 | 0.67633 | 0.84634 | 0.86012 | 0.90779 | 0.89655 | 0.86167 | 0.34614 | 0.44405 | 1 | 0.992 | 1 | 0.28843 | 1
781 | 0.96391 | 0.8995 | 1 | 0.67633 | 0.84634 | 0.86012 | 0.90779 | 0.89655 | 0.86167 | 0.34614 | 0.44405 | 1 | 0.992 | 1 | 0.34157 | 1
782 | 0.96391 | 0.8995 | 1 | 0.67633 | 0.84634 | 0.86012 | 0.90779 | 0.89655 | 0.86167 | 0.34614 | 0.44405 | 1 | 0.992 | 1 | 0.53222 | 1
783 | 0.96391 | 0.8995 | 1 | 0.67633 | 0.84634 | 0.86012 | 0.90779 | 0.89655 | 0.86167 | 0.34614 | 0.44405 | 1 | 0.992 | 1 | 0.50974 | 1
784 | 0.96391 | 0.8995 | 1 | 0.67633 | 0.84634 | 0.86012 | 0.90779 | 0.89655 | 0.86167 | 0.34614 | 0.44405 | 1 | 0.992 | 1 | 0.39281 | 1
785 | 0.96391 | 0.8995 | 1 | 0.67633 | 0.84634 | 0.86012 | 0.90779 | 0.89655 | 0.86167 | 0.34614 | 0.44405 | 1 | 0.992 | 1 | 0.18547 | 1
786 | 0.96391 | 0.8995 | 1 | 0.67633 | 0.84634 | 0.86012 | 0.90779 | 0.89655 | 0.86167 | 0.34614 | 0.44405 | 1 | 0.992 | 1 | 0.04299 | 0.87278
787 | 0.96391 | 0.8995 | 1 | 0.67633 | 0.84634 | 0.86012 | 0.90779 | 0.89655 | 0.86167 | 0.34614 | 0.44405 | 1 | 0.992 | 1 | 0 | 0.75104
788 | 0.96391 | 0.8995 | 1 | 0.67633 | 0.84634 | 0.86012 | 0.90779 | 0.89655 | 0.86167 | 0.34614 | 0.44405 | 1 | 0.992 | 1 | 0 | 0.70723
789 | 0.96391 | 0.8995 | 1 | 0.67633 | 0.84634 | 0.86012 | 0.90779 | 0.89655 | 0.86167 | 0.34614 | 0.44405 | 1 | 0.992 | 1 | 0 | 0.70723
790 | 0.96391 | 0.8995 | 1 | 0.67633 | 0.84634 | 0.86012 | 0.90779 | 0.89655 | 0.86167 | 0.34614 | 0.44405 | 1 | 0.992 | 1 | 0 | 0.70723
791 | 0.96391 | 0.8995 | 1 | 0.67633 | 0.84634 | 0.86012 | 0.90779 | 0.89655 | 0.86167 | 0.34614 | 0.44405 | 1 | 0.992 | 1 | 0 | 0.75104
792 | 0.96391 | 0.8995 | 1 | 0.67633 | 0.84634 | 0.86012 | 0.90779 | 0.89655 | 0.86167 | 0.34614 | 0.44405 | 1 | 0.992 | 1 | 0 | 0.79342
793 | 0.96391 | 0.8995 | 1 | 0.67633 | 0.84634 | 0.86012 | 0.90779 | 0.89655 | 0.86167 | 0.34614 | 0.44405 | 1 | 0.992 | 1 | 0 | 0.75104
794 | 0.96391 | 0.8995 | 1 | 0.67633 | 0.84634 | 0.86012 | 0.90779 | 0.89655 | 0.86167 | 0.34614 | 0.44405 | 1 | 0.992 | 1 | 0 | 0.75104
795 | 0.96391 | 0.8995 | 1 | 0.67633 | 0.84634 | 0.86012 | 0.90779 | 0.89655 | 0.86167 | 0.34614 | 0.44405 | 1 | 0.992 | 1 | 0 | 0.70723
796 | 0.96391 | 0.8995 | 1 | 0.67633 | 0.84634 | 0.86012 | 0.90779 | 0.89655 | 0.86167 | 0.34614 | 0.44405 | 1 | 0.992 | 1 | 0 | 0.70723
797 | 0.96391 | 0.8995 | 1 | 0.67633 | 0.84634 | 0.86012 | 0.90779 | 0.89655 | 0.86167 | 0.34614 | 0.44405 | 1 | 0.992 | 1 | 0 | 0.70723
798 | 0.96391 | 0.8995 | 1 | 0.67633 | 0.84634 | 0.86012 | 0.90779 | 0.89655 | 0.86167 | 0.34614 | 0.44405 | 1 | 0.992 | 1 | 0 | 0.66225
799 | 0.96391 | 0.8995 | 1 | 0.67633 | 0.84634 | 0.86012 | 0.90779 | 0.89655 | 0.86167 | 0.34614 | 0.44405 | 1 | 0.992 | 1 | 0 | 0.56987
800 | 0.96391 | 0.8995 | 1 | 0.67633 | 0.84634 | 0.86012 | 0.90779 | 0.89655 | 0.86167 | 0.34614 | 0.44405 | 1 | 0.992 | 1 | 0 | 0.47611
801 | 0.96391 | 0.8995 | 1 | 0.67633 | 0.84634 | 0.86012 | 0.90779 | 0.89655 | 0.86167 | 0.34614 | 0.44405 | 1 | 0.992 | 1 | 0.050796 | 0.42939
802 | 0.96391 | 0.8995 | 1 | 0.67633 | 0.84634 | 0.86012 | 0.90779 | 0.89655 | 0.86167 | 0.34614 | 0.44405 | 1 | 0.992 | 1 | 0.099157 | 0.38315
803 | 0.96391 | 0.8995 | 1 | 0.67633 | 0.84634 | 0.86012 | 0.90779 | 0.89655 | 0.86167 | 0.34614 | 0.44405 | 1 | 0.992 | 1 | 0.084248 | 0.33768
804 | 0.96391 | 0.8995 | 1 | 0.67633 | 0.84634 | 0.86012 | 0.90779 | 0.89655 | 0.86167 | 0.34614 | 0.44405 | 1 | 0.992 | 1 | 0.29896 | 0.33768
805 | 0.96391 | 0.8995 | 1 | 0.67633 | 0.84634 | 0.86012 | 0.90779 | 0.89655 | 0.86167 | 0.34614 | 0.44405 | 1 | 0.992 | 1 | 0.54848 | 0.33768
806 | 0.96391 | 0.8995 | 1 | 0.67633 | 0.84634 | 0.86012 | 0.90779 | 0.89655 | 0.86167 | 0.34614 | 0.44405 | 1 | 0.992 | 1 | 0.58187 | 0.25014
807 | 0.96391 | 0.8995 | 1 | 0.67633 | 0.84634 | 0.86012 | 0.90779 | 0.89655 | 0.86167 | 0.34614 | 0.44405 | 1 | 0.992 | 1 | 0.595 | 0.096638
808 | 0.96391 | 0.8995 | 1 | 0.67633 | 0.84634 | 0.86012 | 0.90779 | 0.89655 | 0.86167 | 0.34614 | 0.44405 | 1 | 0.992 | 1 | 0.57687 | 0.03527
809 | 0.96391 | 0.8995 | 1 | 0.67633 | 0.84634 | 0.86012 | 0.90779 | 0.89655 | 0.86167 | 0.34614 | 0.44405 | 1 | 0.992 | 1 | 0.78948 | 0.009448
810 | 0.96391 | 0.8995 | 1 | 0.67633 | 0.84634 | 0.86012 | 0.90779 | 0.89655 | 0.86167 | 0.34614 | 0.44405 | 1 | 0.992 | 1 | 0.19022 | 0
811 | 0.96391 | 0.8995 | 1 | 0.67633 | 0.84634 | 0.86012 | 0.90779 | 0.89655 | 0.86167 | 0.34614 | 0.44405 | 1 | 0.992 | 1 | 0.0057617 | 0
812 | 0.96391 | 0.8995 | 1 | 0.67633 | 0.84634 | 0.86012 | 0.90779 | 0.89655 | 0.86167 | 0.34614 | 0.44405 | 1 | 0.992 | 1 | 0 | 0
813 | 0.96391 | 0.8995 | 1 | 0.67633 | 0.84634 | 0.86012 | 0.90779 | 0.89655 | 0.86167 | 0.34614 | 0.44405 | 1 | 0.992 | 1 | 0 | 0
814 | 0.96391 | 0.8995 | 1 | 0.67633 | 0.84634 | 0.86012 | 0.90779 | 0.89655 | 0.86167 | 0.34614 | 0.44405 | 1 | 0.992 | 1 | 0 | 0
815 | 0.96391 | 0.8995 | 1 | 0.67633 | 0.84634 | 0.86012 | 0.90779 | 0.89655 | 0.86167 | 0.34614 | 0.44405 | 1 | 0.992 | 1 | 0 | 0
816 | 0.96391 | 0.8995 | 1 | 0.67633 | 0.84634 | 0.86012 | 0.90779 | 0.89655 | 0.86167 | 0.34614 | 0.44405 | 1 | 0.992 | 1 | 0 | 0
817 | 0.96391 | 0.8995 | 1 | 0.67633 | 0.84634 | 0.86012 | 0.90779 | 0.89655 | 0.86167 | 0.34614 | 0.44405 | 1 | 0.992 | 1 | 0 | 0
818 | 0.96391 | 0.8995 | 1 | 0.67633 | 0.84634 | 0.86012 | 0.90779 | 0.89655 | 0.86167 | 0.34614 | 0.44405 | 1 | 0.992 | 1 | 0 | 0.009448
819 | 0.96391 | 0.8995 | 1 | 0.67633 | 0.84634 | 0.86012 | 0.90779 | 0.89655 | 0.86167 | 0.34614 | 0.44405 | 1 | 0.992 | 1 | 0 | 0.1316
820 | 0.96391 | 0.8995 | 1 | 0.67633 | 0.84634 | 0.86012 | 0.90779 | 0.89655 | 0.86167 | 0.34614 | 0.44405 | 1 | 0.992 | 1 | 0 | 0.20864
821 | 0.96391 | 0.8995 | 1 | 0.67633 | 0.84634 | 0.86012 | 0.90779 | 0.89655 | 0.86167 | 0.34614 | 0.44405 | 1 | 0.992 | 1 | 0 | 0.1316
822 | 0.96391 | 0.8995 | 1 | 0.67633 | 0.84634 | 0.86012 | 0.90779 | 0.89655 | 0.86167 | 0.34614 | 0.44405 | 1 | 0.992 | 1 | 0 | 0.096638
823 | 0.96391 | 0.8995 | 1 | 0.67633 | 0.84634 | 0.86012 | 0.90779 | 0.89655 | 0.86167 | 0.34614 | 0.44405 | 1 | 0.992 | 1 | 0 | 0.064431
824 | 0.96391 | 0.8995 | 1 | 0.67633 | 0.84634 | 0.86012 | 0.90779 | 0.89655 | 0.86167 | 0.34614 | 0.44405 | 1 | 0.992 | 1 | 0 | 0.25014
825 | 0.96391 | 0.8995 | 1 | 0.67633 | 0.84634 | 0.86012 | 0.90779 | 0.89655 | 0.86167 | 0.34614 | 0.44405 | 1 | 0.992 | 1 | 0.020382 | 0.47611
826 | 0.96391 | 0.8995 | 1 | 0.67633 | 0.84634 | 0.86012 | 0.90779 | 0.89655 | 0.86167 | 0.34614 | 0.44405 | 1 | 0.992 | 1 | 0.2958 | 0.25014
827 | 0.96391 | 0.8995 | 1 | 0.67633 | 0.84634 | 0.86012 | 0.90779 | 0.89655 | 0.86167 | 0.34614 | 0.44405 | 1 | 0.992 | 1 | 0.71474 | 0
828 | 0.96391 | 0.8995 | 1 | 0.67633 | 0.84634 | 0.86012 | 0.90779 | 0.89655 | 0.86167 | 0.34614 | 0.44405 | 1 | 0.992 | 1 | 0.79348 | 0
829 | 0.96391 | 0.8995 | 1 | 0.67633 | 0.84634 | 0.86012 | 0.90779 | 0.89655 | 0.86167 | 0.34614 | 0.44405 | 1 | 0.992 | 1 | 0.70643 | 0
830 | 0.96391 | 0.8995 | 1 | 0.67633 | 0.84634 | 0.86012 | 0.90779 | 0.89655 | 0.86167 | 0.34614 | 0.44405 | 1 | 0.992 | 1 | 0.6567 | 0.03527
831 | 0.96391 | 0.8995 | 1 | 0.67633 | 0.84634 | 0.86012 | 0.90779 | 0.89655 | 0.86167 | 0.34614 | 0.44405 | 1 | 0.992 | 1 | 0.61822 | 0.1316
832 | 0.96391 | 0.8995 | 1 | 0.67633 | 0.84634 | 0.86012 | 0.90779 | 0.89655 | 0.86167 | 0.34614 | 0.44405 | 1 | 0.992 | 1 | 0.48352 | 0.1316
833 | 0.96391 | 0.8995 | 1 | 0.67633 | 0.84634 | 0.86012 | 0.90779 | 0.89655 | 0.86167 | 0.34614 | 0.44405 | 1 | 0.992 | 1 | 0.14203 | 0.1316
834 | 0.96391 | 0.8995 | 1 | 0.67633 | 0.84634 | 0.86012 | 0.90779 | 0.89655 | 0.86167 | 0.34614 | 0.44405 | 1 | 0.992 | 1 | 0.069487 | 0
835 | 0.96391 | 0.8995 | 1 | 0.67633 | 0.84634 | 0.86012 | 0.90779 | 0.89655 | 0.86167 | 0.34614 | 0.44405 | 1 | 0.992 | 1 | 0 | 0
836 | 0.96391 | 0.8995 | 1 | 0.67633 | 0.84634 | 0.86012 | 0.90779 | 0.89655 | 0.86167 | 0.34614 | 0.44405 | 1 | 0.992 | 1 | 0 | 0.009448
837 | 0.96391 | 0.8995 | 1 | 0.67633 | 0.84634 | 0.86012 | 0.90779 | 0.89655 | 0.86167 | 0.34614 | 0.44405 | 1 | 0.992 | 1 | 0 | 0.009448
838 | 0.96391 | 0.8995 | 1 | 0.67633 | 0.84634 | 0.86012 | 0.90779 | 0.89655 | 0.86167 | 0.34614 | 0.44405 | 1 | 0.992 | 1 | 0 | 0.03527
839 | 0.96391 | 0.8995 | 1 | 0.67633 | 0.84634 | 0.86012 | 0.90779 | 0.89655 | 0.86167 | 0.34614 | 0.44405 | 1 | 0.992 | 1 | 0 | 0.03527
840 | 0.96391 | 0.8995 | 1 | 0.67633 | 0.84634 | 0.86012 | 0.90779 | 0.89655 | 0.86167 | 0.34614 | 0.44405 | 1 | 0.992 | 1 | 0 | 0.064431
841 | 0.96391 | 0.8995 | 1 | 0.67633 | 0.84634 | 0.86012 | 0.90779 | 0.89655 | 0.86167 | 0.34614 | 0.44405 | 1 | 0.992 | 1 | 0 | 0.064431
842 | 0.96391 | 0.8995 | 1 | 0.67633 | 0.84634 | 0.86012 | 0.90779 | 0.89655 | 0.86167 | 0.34614 | 0.44405 | 1 | 0.992 | 1 | 0 | 0.03527
843 | 0.96391 | 0.8995 | 1 | 0.67633 | 0.84634 | 0.86012 | 0.90779 | 0.89655 | 0.86167 | 0.34614 | 0.44405 | 1 | 0.992 | 1 | 0 | 0.096638
844 | 0.96391 | 0.8995 | 1 | 0.67633 | 0.84634 | 0.86012 | 0.90779 | 0.89655 | 0.86167 | 0.34614 | 0.44405 | 1 | 0.992 | 1 | 0 | 0.20864
845 | 0.96391 | 0.8995 | 1 | 0.67633 | 0.84634 | 0.86012 | 0.90779 | 0.89655 | 0.86167 | 0.34614 | 0.44405 | 1 | 0.992 | 1 | 0 | 0.33768
846 | 0.96391 | 0.8995 | 1 | 0.67633 | 0.84634 | 0.86012 | 0.90779 | 0.89655 | 0.86167 | 0.34614 | 0.44405 | 1 | 0.992 | 1 | 0 | 0.52303
847 | 0.96391 | 0.8995 | 1 | 0.67633 | 0.84634 | 0.86012 | 0.90779 | 0.89655 | 0.86167 | 0.34614 | 0.44405 | 1 | 0.992 | 1 | 0 | 0.75104
848 | 0.96391 | 0.8995 | 1 | 0.67633 | 0.84634 | 0.86012 | 0.90779 | 0.89655 | 0.86167 | 0.34614 | 0.44405 | 1 | 0.992 | 1 | 0 | 1
849 | 0.96391 | 0.8995 | 1 | 0.67633 | 0.84634 | 0.86012 | 0.90779 | 0.89655 | 0.86167 | 0.34614 | 0.44405 | 1 | 0.992 | 1 | 0 | 1
850 | 0.96391 | 0.8995 | 1 | 0.67633 | 0.84634 | 0.86012 | 0.90779 | 0.89655 | 0.86167 | 0.34614 | 0.44405 | 1 | 0.992 | 1 | 0.048878 | 1
851 | 0.96391 | 0.8995 | 1 | 0.67633 | 0.84634 | 0.86012 | 0.90779 | 0.89655 | 0.86167 | 0.34614 | 0.44405 | 1 | 0.992 | 1 | 0.063357 | 1
852 | 0.96391 | 0.8995 | 1 | 0.67633 | 0.84634 | 0.86012 | 0.90779 | 0.89655 | 0.86167 | 0.34614 | 0.44405 | 1 | 0.992 | 1 | 0.039908 | 1
853 | 0.96391 | 0.8995 | 1 | 0.67633 | 0.84634 | 0.86012 | 0.90779 | 0.89655 | 0.86167 | 0.34614 | 0.44405 | 1 | 0.992 | 1 | 0.12364 | 1
854 | 0.96391 | 0.8995 | 1 | 0.67633 | 0.84634 | 0.86012 | 0.90779 | 0.89655 | 0.86167 | 0.34614 | 0.44405 | 1 | 0.992 | 1 | 0.13457 | 1
855 | 0.96391 | 0.8995 | 1 | 0.67633 | 0.84634 | 0.86012 | 0.90779 | 0.89655 | 0.86167 | 0.34614 | 0.44405 | 1 | 0.992 | 1 | 0.16821 | 1
856 | 0.96391 | 0.8995 | 1 | 0.67633 | 0.84634 | 0.86012 | 0.90779 | 0.89655 | 0.86167 | 0.34614 | 0.44405 | 1 | 0.992 | 1 | 0.083152 | 1
857 | 0.96391 | 0.8995 | 1 | 0.67633 | 0.84634 | 0.86012 | 0.90779 | 0.89655 | 0.86167 | 0.34614 | 0.44405 | 1 | 0.992 | 1 | 0.032737 | 0.87278
858 | 0.96391 | 0.8995 | 1 | 0.67633 | 0.84634 | 0.86012 | 0.90779 | 0.89655 | 0.86167 | 0.34614 | 0.44405 | 1 | 0.992 | 1 | 0.37387 | 0.38315
859 | 0.96391 | 0.8995 | 1 | 0.67633 | 0.84634 | 0.86012 | 0.90779 | 0.89655 | 0.86167 | 0.34614 | 0.44405 | 1 | 0.992 | 1 | 0.011327 | 0.1316
860 | 0.96391 | 0.8995 | 1 | 0.67633 | 0.84634 | 0.86012 | 0.90779 | 0.89655 | 0.86167 | 0.34614 | 0.44405 | 1 | 0.992 | 1 | 0 | 0.1316
861 | 0.96391 | 0.8995 | 1 | 0.67633 | 0.84634 | 0.86012 | 0.90779 | 0.89655 | 0.86167 | 0.34614 | 0.44405 | 1 | 0.992 | 1 | 0 | 0.16903
862 | 0.96391 | 0.8995 | 1 | 0.67633 | 0.84634 | 0.86012 | 0.90779 | 0.89655 | 0.86167 | 0.34614 | 0.44405 | 1 | 0.992 | 1 | 0 | 0.20864
863 | 0.96391 | 0.8995 | 1 | 0.67633 | 0.84634 | 0.86012 | 0.90779 | 0.89655 | 0.86167 | 0.34614 | 0.44405 | 1 | 0.992 | 1 | 0 | 0.29325
864 | 0.96391 | 0.8995 | 1 | 0.67633 | 0.84634 | 0.86012 | 0.90779 | 0.89655 | 0.86167 | 0.34614 | 0.44405 | 1 | 0.992 | 1 | 0 | 0.29325
865 | 0.96391 | 0.8995 | 1 | 0.67633 | 0.84634 | 0.86012 | 0.90779 | 0.89655 | 0.86167 | 0.34614 | 0.44405 | 1 | 0.992 | 1 | 0 | 0.38315
866 | 0.96391 | 0.8995 | 1 | 0.67633 | 0.84634 | 0.86012 | 0.90779 | 0.89655 | 0.86167 | 0.34614 | 0.44405 | 1 | 0.992 | 1 | 0 | 0.47611
867 | 0.96391 | 0.8995 | 1 | 0.67633 | 0.84634 | 0.86012 | 0.90779 | 0.89655 | 0.86167 | 0.34614 | 0.44405 | 1 | 0.992 | 1 | 0 | 0.42939
868 | 0.96391 | 0.8995 | 1 | 0.67633 | 0.84634 | 0.86012 | 0.90779 | 0.89655 | 0.86167 | 0.34614 | 0.44405 | 1 | 0.992 | 1 | 0 | 0.33768
869 | 0.96391 | 0.8995 | 1 | 0.67633 | 0.84634 | 0.86012 | 0.90779 | 0.89655 | 0.86167 | 0.34614 | 0.44405 | 1 | 0.992 | 1 | 0 | 0.38315
870 | 0.96391 | 0.8995 | 1 | 0.67633 | 0.84634 | 0.86012 | 0.90779 | 0.89655 | 0.86167 | 0.34614 | 0.44405 | 1 | 0.992 | 1 | 0 | 0.38315
871 | 0.96391 | 0.8995 | 1 | 0.67633 | 0.84634 | 0.86012 | 0.90779 | 0.89655 | 0.86167 | 0.34614 | 0.44405 | 1 | 0.992 | 1 | 0 | 0.38315
872 | 0.96391 | 0.8995 | 1 | 0.67633 | 0.84634 | 0.86012 | 0.90779 | 0.89655 | 0.86167 | 0.34614 | 0.44405 | 1 | 0.992 | 1 | 0 | 0.42939
873 | 0.96391 | 0.8995 | 1 | 0.67633 | 0.84634 | 0.86012 | 0.90779 | 0.89655 | 0.86167 | 0.34614 | 0.44405 | 1 | 0.992 | 1 | 0.018788 | 0.61637
874 | 0.96391 | 0.8995 | 1 | 0.67633 | 0.84634 | 0.86012 | 0.90779 | 0.89655 | 0.86167 | 0.34614 | 0.44405 | 1 | 0.992 | 1 | 0.23706 | 0.66225
875 | 0.96391 | 0.8995 | 1 | 0.67633 | 0.84634 | 0.86012 | 0.90779 | 0.89655 | 0.86167 | 0.34614 | 0.44405 | 1 | 0.992 | 1 | 0.5963 | 0.70723
876 | 0.96391 | 0.8995 | 1 | 0.67633 | 0.84634 | 0.86012 | 0.90779 | 0.89655 | 0.86167 | 0.34614 | 0.44405 | 1 | 0.992 | 1 | 0.5773 | 0.70723
877 | 0.96391 | 0.8995 | 1 | 0.67633 | 0.84634 | 0.86012 | 0.90779 | 0.89655 | 0.86167 | 0.34614 | 0.44405 | 1 | 0.992 | 1 | 0.53213 | 0.79342
878 | 0.96391 | 0.8995 | 1 | 0.67633 | 0.84634 | 0.86012 | 0.90779 | 0.89655 | 0.86167 | 0.34614 | 0.44405 | 1 | 0.992 | 1 | 0.4241 | 0.79342
879 | 0.96391 | 0.8995 | 1 | 0.67633 | 0.84634 | 0.86012 | 0.90779 | 0.89655 | 0.86167 | 0.34614 | 0.44405 | 1 | 0.992 | 1 | 0.35241 | 0.75104
880 | 0.96391 | 0.8995 | 1 | 0.67633 | 0.84634 | 0.86012 | 0.90779 | 0.89655 | 0.86167 | 0.34614 | 0.44405 | 1 | 0.992 | 1 | 0.2922 | 0.56987
881 | 0.96391 | 0.8995 | 1 | 0.67633 | 0.84634 | 0.86012 | 0.90779 | 0.89655 | 0.86167 | 0.34614 | 0.44405 | 1 | 0.992 | 1 | 0.063987 | 0.064431
882 | 0.96391 | 0.8995 | 1 | 0.67633 | 0.84634 | 0.86012 | 0.90779 | 0.89655 | 0.86167 | 0.34614 | 0.44405 | 1 | 0.992 | 1 | 0.021001 | 0.03527
883 | 0.96391 | 0.8995 | 1 | 0.67633 | 0.84634 | 0.86012 | 0.90779 | 0.89655 | 0.86167 | 0.34614 | 0.44405 | 1 | 0.992 | 1 | 0 | 0.03527
884 | 0.96391 | 0.8995 | 1 | 0.67633 | 0.84634 | 0.86012 | 0.90779 | 0.89655 | 0.86167 | 0.34614 | 0.44405 | 1 | 0.992 | 1 | 0 | 0.009448
885 | 0.96391 | 0.8995 | 1 | 0.67633 | 0.84634 | 0.86012 | 0.90779 | 0.89655 | 0.86167 | 0.34614 | 0.44405 | 1 | 0.992 | 1 | 0 | 0
886 | 0.96391 | 0.8995 | 1 | 0.67633 | 0.84634 | 0.86012 | 0.90779 | 0.89655 | 0.86167 | 0.34614 | 0.44405 | 1 | 0.992 | 1 | 0 | 0
887 | 0.96391 | 0.8995 | 1 | 0.67633 | 0.84634 | 0.86012 | 0.90779 | 0.89655 | 0.86167 | 0.34614 | 0.44405 | 1 | 0.992 | 1 | 0 | 0
888 | 0.96391 | 0.8995 | 1 | 0.67633 | 0.84634 | 0.86012 | 0.90779 | 0.89655 | 0.86167 | 0.34614 | 0.44405 | 1 | 0.992 | 1 | 0 | 0
889 | 0.96391 | 0.8995 | 1 | 0.67633 | 0.84634 | 0.86012 | 0.90779 | 0.89655 | 0.86167 | 0.34614 | 0.44405 | 1 | 0.992 | 1 | 0 | 0
890 | 0.96391 | 0.8995 | 1 | 0.67633 | 0.84634 | 0.86012 | 0.90779 | 0.89655 | 0.86167 | 0.34614 | 0.44405 | 1 | 0.992 | 1 | 0 | 0
891 | 0.96391 | 0.8995 | 1 | 0.67633 | 0.84634 | 0.86012 | 0.90779 | 0.89655 | 0.86167 | 0.34614 | 0.44405 | 1 | 0.992 | 1 | 0 | 0
892 | 0.96391 | 0.8995 | 1 | 0.67633 | 0.84634 | 0.86012 | 0.90779 | 0.89655 | 0.86167 | 0.34614 | 0.44405 | 1 | 0.992 | 1 | 0 | 0
893 | 0.96391 | 0.8995 | 1 | 0.67633 | 0.84634 | 0.86012 | 0.90779 | 0.89655 | 0.86167 | 0.34614 | 0.44405 | 1 | 0.992 | 1 | 0 | 0
894 | 0.96391 | 0.8995 | 1 | 0.67633 | 0.84634 | 0.86012 | 0.90779 | 0.89655 | 0.86167 | 0.34614 | 0.44405 | 1 | 0.992 | 1 | 0 | 0.009448
895 | 0.96391 | 0.8995 | 1 | 0.67633 | 0.84634 | 0.86012 | 0.90779 | 0.89655 | 0.86167 | 0.34614 | 0.44405 | 1 | 0.992 | 1 | 0 | 0.096638
896 | 0.96391 | 0.8995 | 1 | 0.67633 | 0.84634 | 0.86012 | 0.90779 | 0.89655 | 0.86167 | 0.34614 | 0.44405 | 1 | 0.992 | 1 | 0 | 0.20864
897 | 0.96391 | 0.8995 | 1 | 0.67633 | 0.84634 | 0.86012 | 0.90779 | 0.89655 | 0.86167 | 0.34614 | 0.44405 | 1 | 0.992 | 1 | 0.018615 | 0.29325
898 | 0.96391 | 0.8995 | 1 | 0.67633 | 0.84634 | 0.86012 | 0.90779 | 0.89655 | 0.86167 | 0.34614 | 0.44405 | 1 | 0.992 | 1 | 0.011194 | 0.56987
899 | 0.96391 | 0.8995 | 1 | 0.67633 | 0.84634 | 0.86012 | 0.90779 | 0.89655 | 0.86167 | 0.34614 | 0.44405 | 1 | 0.992 | 1 | 0.024811 | 0.70723
900 | 0.96391 | 0.8995 | 1 | 0.67633 | 0.84634 | 0.86012 | 0.90779 | 0.89655 | 0.86167 | 0.34614 | 0.44405 | 1 | 0.992 | 1 | 0.09077 | 0.87278
901 | 0.96391 | 0.8995 | 1 | 0.67633 | 0.84634 | 0.86012 | 0.90779 | 0.89655 | 0.86167 | 0.34614 | 0.44405 | 1 | 0.992 | 1 | 0.25094 | 0.9432
902 | 0.96391 | 0.8995 | 1 | 0.67633 | 0.84634 | 0.86012 | 0.90779 | 0.89655 | 0.86167 | 0.34614 | 0.44405 | 1 | 0.992 | 1 | 0.19134 | 1
903 | 0.96391 | 0.8995 | 1 | 0.67633 | 0.84634 | 0.86012 | 0.90779 | 0.89655 | 0.86167 | 0.34614 | 0.44405 | 1 | 0.992 | 1 | 0.069396 | 1
904 | 0.96391 | 0.8995 | 1 | 0.67633 | 0.84634 | 0.86012 | 0.90779 | 0.89655 | 0.86167 | 0.34614 | 0.44405 | 1 | 0.992 | 1 | 0.20873 | 1
905 | 0.96391 | 0.8995 | 1 | 0.67633 | 0.84634 | 0.86012 | 0.90779 | 0.89655 | 0.86167 | 0.34614 | 0.44405 | 1 | 0.992 | 1 | 0.060596 | 1
906 | 0.96391 | 0.8995 | 1 | 0.67633 | 0.84634 | 0.86012 | 0.90779 | 0.89655 | 0.86167 | 0.34614 | 0.44405 | 1 | 0.992 | 1 | 0.068109 | 1
907 | 0.96391 | 0.8995 | 1 | 0.67633 | 0.84634 | 0.86012 | 0.90779 | 0.89655 | 0.86167 | 0.34614 | 0.44405 | 1 | 0.992 | 1 | 0 | 0.9432
908 | 0.96391 | 0.8995 | 1 | 0.67633 | 0.84634 | 0.86012 | 0.90779 | 0.89655 | 0.86167 | 0.34614 | 0.44405 | 1 | 0.992 | 1 | 0 | 0.87278
909 | 0.96391 | 0.8995 | 1 | 0.67633 | 0.84634 | 0.86012 | 0.90779 | 0.89655 | 0.86167 | 0.34614 | 0.44405 | 1 | 0.992 | 1 | 0 | 0.83409
910 | 0.96391 | 0.8995 | 1 | 0.67633 | 0.84634 | 0.86012 | 0.90779 | 0.89655 | 0.86167 | 0.34614 | 0.44405 | 1 | 0.992 | 1 | 0 | 0.70723
911 | 0.96391 | 0.8995 | 1 | 0.67633 | 0.84634 | 0.86012 | 0.90779 | 0.89655 | 0.86167 | 0.34614 | 0.44405 | 1 | 0.992 | 1 | 0 | 0.66225
912 | 0.96391 | 0.8995 | 1 | 0.67633 | 0.84634 | 0.86012 | 0.90779 | 0.89655 | 0.86167 | 0.34614 | 0.44405 | 1 | 0.992 | 1 | 0 | 0.66225
913 | 0.96391 | 0.8995 | 1 | 0.67633 | 0.84634 | 0.86012 | 0.90779 | 0.89655 | 0.86167 | 0.34614 | 0.44405 | 1 | 0.992 | 1 | 0 | 0.56987
914 | 0.96391 | 0.8995 | 1 | 0.67633 | 0.84634 | 0.86012 | 0.90779 | 0.89655 | 0.86167 | 0.34614 | 0.44405 | 1 | 0.992 | 1 | 0 | 0.47611
915 | 0.96391 | 0.8995 | 1 | 0.67633 | 0.84634 | 0.86012 | 0.90779 | 0.89655 | 0.86167 | 0.34614 | 0.44405 | 1 | 0.992 | 1 | 0 | 0.42939
916 | 0.96391 | 0.8995 | 1 | 0.67633 | 0.84634 | 0.86012 | 0.90779 | 0.89655 | 0.86167 | 0.34614 | 0.44405 | 1 | 0.992 | 1 | 0 | 0.42939
917 | 0.96391 | 0.8995 | 1 | 0.67633 | 0.84634 | 0.86012 | 0.90779 | 0.89655 | 0.86167 | 0.34614 | 0.44405 | 1 | 0.992 | 1 | 0 | 0.38315
918 | 0.96391 | 0.8995 | 1 | 0.67633 | 0.84634 | 0.86012 | 0.90779 | 0.89655 | 0.86167 | 0.34614 | 0.44405 | 1 | 0.992 | 1 | 0 | 0.33768
919 | 0.96391 | 0.8995 | 1 | 0.67633 | 0.84634 | 0.86012 | 0.90779 | 0.89655 | 0.86167 | 0.34614 | 0.44405 | 1 | 0.992 | 1 | 0 | 0.29325
920 | 0.96391 | 0.8995 | 1 | 0.67633 | 0.84634 | 0.86012 | 0.90779 | 0.89655 | 0.86167 | 0.34614 | 0.44405 | 1 | 0.992 | 1 | 0 | 0.29325
921 | 0.96391 | 0.8995 | 1 | 0.67633 | 0.84634 | 0.86012 | 0.90779 | 0.89655 | 0.86167 | 0.34614 | 0.44405 | 1 | 0.992 | 1 | 0.0081178 | 0.52303
922 | 0.96391 | 0.8995 | 1 | 0.67633 | 0.84634 | 0.86012 | 0.90779 | 0.89655 | 0.86167 | 0.34614 | 0.44405 | 1 | 0.992 | 1 | 0.043017 | 0.75104
923 | 0.96391 | 0.8995 | 1 | 0.67633 | 0.84634 | 0.86012 | 0.90779 | 0.89655 | 0.86167 | 0.34614 | 0.44405 | 1 | 0.992 | 1 | 0.086935 | 0.83409
924 | 0.96391 | 0.8995 | 1 | 0.67633 | 0.84634 | 0.86012 | 0.90779 | 0.89655 | 0.86167 | 0.34614 | 0.44405 | 1 | 0.992 | 1 | 0.16158 | 0.87278
925 | 0.96391 | 0.8995 | 1 | 0.67633 | 0.84634 | 0.86012 | 0.90779 | 0.89655 | 0.86167 | 0.34614 | 0.44405 | 1 | 0.992 | 1 | 0.38031 | 0.9432
926 | 0.96391 | 0.8995 | 1 | 0.67633 | 0.84634 | 0.86012 | 0.90779 | 0.89655 | 0.86167 | 0.34614 | 0.44405 | 1 | 0.992 | 1 | 0.36671 | 0.97439
927 | 0.96391 | 0.8995 | 1 | 0.67633 | 0.84634 | 0.86012 | 0.90779 | 0.89655 | 0.86167 | 0.34614 | 0.44405 | 1 | 0.992 | 1 | 0.2085 | 0.97439
928 | 0.96391 | 0.8995 | 1 | 0.67633 | 0.84634 | 0.86012 | 0.90779 | 0.89655 | 0.86167 | 0.34614 | 0.44405 | 1 | 0.992 | 1 | 0.75613 | 0.90924
929 | 0.96391 | 0.8995 | 1 | 0.67633 | 0.84634 | 0.86012 | 0.90779 | 0.89655 | 0.86167 | 0.34614 | 0.44405 | 1 | 0.992 | 1 | 0.61348 | 0.70723
930 | 0.96391 | 0.8995 | 1 | 0.67633 | 0.84634 | 0.86012 | 0.90779 | 0.89655 | 0.86167 | 0.34614 | 0.44405 | 1 | 0.992 | 1 | 0.29497 | 0.38315
931 | 0.96391 | 0.8995 | 1 | 0.67633 | 0.84634 | 0.86012 | 0.90779 | 0.89655 | 0.86167 | 0.34614 | 0.44405 | 1 | 0.992 | 1 | 0.01583 | 0.16903
932 | 0.96391 | 0.8995 | 1 | 0.67633 | 0.84634 | 0.86012 | 0.90779 | 0.89655 | 0.86167 | 0.34614 | 0.44405 | 1 | 0.992 | 1 | 0 | 0.25014
933 | 0.96391 | 0.8995 | 1 | 0.67633 | 0.84634 | 0.86012 | 0.90779 | 0.89655 | 0.86167 | 0.34614 | 0.44405 | 1 | 0.992 | 1 | 0 | 0.29325
934 | 0.96391 | 0.8995 | 1 | 0.67633 | 0.84634 | 0.86012 | 0.90779 | 0.89655 | 0.86167 | 0.34614 | 0.44405 | 1 | 0.992 | 1 | 0 | 0.29325
935 | 0.96391 | 0.8995 | 1 | 0.67633 | 0.84634 | 0.86012 | 0.90779 | 0.89655 | 0.86167 | 0.34614 | 0.44405 | 1 | 0.992 | 1 | 0 | 0.29325
936 | 0.96391 | 0.8995 | 1 | 0.67633 | 0.84634 | 0.86012 | 0.90779 | 0.89655 | 0.86167 | 0.34614 | 0.44405 | 1 | 0.992 | 1 | 0 | 0.38315
937 | 0.96391 | 0.8995 | 1 | 0.67633 | 0.84634 | 0.86012 | 0.90779 | 0.89655 | 0.86167 | 0.34614 | 0.44405 | 1 | 0.992 | 1 | 0 | 0.42939
938 | 0.96391 | 0.8995 | 1 | 0.67633 | 0.84634 | 0.86012 | 0.90779 | 0.89655 | 0.86167 | 0.34614 | 0.44405 | 1 | 0.992 | 1 | 0 | 0.42939
939 | 0.96391 | 0.8995 | 1 | 0.67633 | 0.84634 | 0.86012 | 0.90779 | 0.89655 | 0.86167 | 0.34614 | 0.44405 | 1 | 0.992 | 1 | 0 | 0.47611
940 | 0.96391 | 0.8995 | 1 | 0.67633 | 0.84634 | 0.86012 | 0.90779 | 0.89655 | 0.86167 | 0.34614 | 0.44405 | 1 | 0.992 | 1 | 0 | 0.42939
941 | 0.96391 | 0.8995 | 1 | 0.67633 | 0.84634 | 0.86012 | 0.90779 | 0.89655 | 0.86167 | 0.34614 | 0.44405 | 1 | 0.992 | 1 | 0 | 0.33768
942 | 0.96391 | 0.8995 | 1 | 0.67633 | 0.84634 | 0.86012 | 0.90779 | 0.89655 | 0.86167 | 0.34614 | 0.44405 | 1 | 0.992 | 1 | 0 | 0.20864
943 | 0.96391 | 0.8995 | 1 | 0.67633 | 0.84634 | 0.86012 | 0.90779 | 0.89655 | 0.86167 | 0.34614 | 0.44405 | 1 | 0.992 | 1 | 0 | 0.16903
944 | 0.96391 | 0.8995 | 1 | 0.67633 | 0.84634 | 0.86012 | 0.90779 | 0.89655 | 0.86167 | 0.34614 | 0.44405 | 1 | 0.992 | 1 | 0 | 0.096638
945 | 0.96391 | 0.8995 | 1 | 0.67633 | 0.84634 | 0.86012 | 0.90779 | 0.89655 | 0.86167 | 0.34614 | 0.44405 | 1 | 0.992 | 1 | 0.0065387 | 0.096638
946 | 0.96391 | 0.8995 | 1 | 0.67633 | 0.84634 | 0.86012 | 0.90779 | 0.89655 | 0.86167 | 0.34614 | 0.44405 | 1 | 0.992 | 1 | 0.13894 | 0.096638
947 | 0.96391 | 0.8995 | 1 | 0.67633 | 0.84634 | 0.86012 | 0.90779 | 0.89655 | 0.86167 | 0.34614 | 0.44405 | 1 | 0.992 | 1 | 0.05367 | 0.1316
948 | 0.96391 | 0.8995 | 1 | 0.67633 | 0.84634 | 0.86012 | 0.90779 | 0.89655 | 0.86167 | 0.34614 | 0.44405 | 1 | 0.992 | 1 | 0.52639 | 0.16903
949 | 0.96391 | 0.8995 | 1 | 0.67633 | 0.84634 | 0.86012 | 0.90779 | 0.89655 | 0.86167 | 0.34614 | 0.44405 | 1 | 0.992 | 1 | 0.28989 | 0.25014
950 | 0.96391 | 0.8995 | 1 | 0.67633 | 0.84634 | 0.86012 | 0.90779 | 0.89655 | 0.86167 | 0.34614 | 0.44405 | 1 | 0.992 | 1 | 0.30801 | 0.33768
951 | 0.96391 | 0.8995 | 1 | 0.67633 | 0.84634 | 0.86012 | 0.90779 | 0.89655 | 0.86167 | 0.34614 | 0.44405 | 1 | 0.992 | 1 | 0.19598 | 0.38315
952 | 0.96391 | 0.8995 | 1 | 0.67633 | 0.84634 | 0.86012 | 0.90779 | 0.89655 | 0.86167 | 0.34614 | 0.44405 | 1 | 0.992 | 1 | 0.17853 | 0.42939
953 | 0.96391 | 0.8995 | 1 | 0.67633 | 0.84634 | 0.86012 | 0.90779 | 0.89655 | 0.86167 | 0.34614 | 0.44405 | 1 | 0.992 | 1 | 0.070696 | 0.47611
954 | 0.96391 | 0.8995 | 1 | 0.67633 | 0.84634 | 0.86012 | 0.90779 | 0.89655 | 0.86167 | 0.34614 | 0.44405 | 1 | 0.992 | 1 | 0.073096 | 0.47611
955 | 0.96391 | 0.8995 | 1 | 0.67633 | 0.84634 | 0.86012 | 0.90779 | 0.89655 | 0.86167 | 0.34614 | 0.44405 | 1 | 0.992 | 1 | 0 | 0.47611
956 | 0.96391 | 0.8995 | 1 | 0.67633 | 0.84634 | 0.86012 | 0.90779 | 0.89655 | 0.86167 | 0.34614 | 0.44405 | 1 | 0.992 | 1 | 0 | 0.42939
957 | 0.96391 | 0.8995 | 1 | 0.67633 | 0.84634 | 0.86012 | 0.90779 | 0.89655 | 0.86167 | 0.34614 | 0.44405 | 1 | 0.992 | 1 | 0 | 0.38315
958 | 0.96391 | 0.8995 | 1 | 0.67633 | 0.84634 | 0.86012 | 0.90779 | 0.89655 | 0.86167 | 0.34614 | 0.44405 | 1 | 0.992 | 1 | 0 | 0.33768
959 | 0.96391 | 0.8995 | 1 | 0.67633 | 0.84634 | 0.86012 | 0.90779 | 0.89655 | 0.86167 | 0.34614 | 0.44405 | 1 | 0.992 | 1 | 0 | 0.29325
960 | 0.96391 | 0.8995 | 1 | 0.67633 | 0.84634 | 0.86012 | 0.90779 | 0.89655 | 0.86167 | 0.34614 | 0.44405 | 1 | 0.992 | 1 | 0 | 0.20864
961 | 0.96391 | 0.8995 | 1 | 0.67633 | 0.84634 | 0.86012 | 0.90779 | 0.89655 | 0.86167 | 0.34614 | 0.44405 | 1 | 0.992 | 1 | 0 | 0.20864
962 | 0.96391 | 0.8995 | 1 | 0.67633 | 0.84634 | 0.86012 | 0.90779 | 0.89655 | 0.86167 | 0.34614 | 0.44405 | 1 | 0.992 | 1 | 0 | 0.25014
963 | 0.96391 | 0.8995 | 1 | 0.67633 | 0.84634 | 0.86012 | 0.90779 | 0.89655 | 0.86167 | 0.34614 | 0.44405 | 1 | 0.992 | 1 | 0 | 0.29325
964 | 0.96391 | 0.8995 | 1 | 0.67633 | 0.84634 | 0.86012 | 0.90779 | 0.89655 | 0.86167 | 0.34614 | 0.44405 | 1 | 0.992 | 1 | 0 | 0.25014
965 | 0.96391 | 0.8995 | 1 | 0.67633 | 0.84634 | 0.86012 | 0.90779 | 0.89655 | 0.86167 | 0.34614 | 0.44405 | 1 | 0.992 | 1 | 0 | 0.25014
966 | 0.96391 | 0.8995 | 1 | 0.67633 | 0.84634 | 0.86012 | 0.90779 | 0.89655 | 0.86167 | 0.34614 | 0.44405 | 1 | 0.992 | 1 | 0 | 0.20864
967 | 0.96391 | 0.8995 | 1 | 0.67633 | 0.84634 | 0.86012 | 0.90779 | 0.89655 | 0.86167 | 0.34614 | 0.44405 | 1 | 0.992 | 1 | 0 | 0.16903
968 | 0.96391 | 0.8995 | 1 | 0.67633 | 0.84634 | 0.86012 | 0.90779 | 0.89655 | 0.86167 | 0.34614 | 0.44405 | 1 | 0.992 | 1 | 0 | 0.1316
969 | 0.96391 | 0.8995 | 1 | 0.67633 | 0.84634 | 0.86012 | 0.90779 | 0.89655 | 0.86167 | 0.34614 | 0.44405 | 1 | 0.992 | 1 | 0.18259 | 0.064431
970 | 0.96391 | 0.8995 | 1 | 0.67633 | 0.84634 | 0.86012 | 0.90779 | 0.89655 | 0.86167 | 0.34614 | 0.44405 | 1 | 0.992 | 1 | 0.82891 | 0
971 | 0.96391 | 0.8995 | 1 | 0.67633 | 0.84634 | 0.86012 | 0.90779 | 0.89655 | 0.86167 | 0.34614 | 0.44405 | 1 | 0.992 | 1 | 0.97278 | 0
972 | 0.96391 | 0.8995 | 1 | 0.67633 | 0.84634 | 0.86012 | 0.90779 | 0.89655 | 0.86167 | 0.34614 | 0.44405 | 1 | 0.992 | 1 | 0.93504 | 0
973 | 0.96391 | 0.8995 | 1 | 0.67633 | 0.84634 | 0.86012 | 0.90779 | 0.89655 | 0.86167 | 0.34614 | 0.44405 | 1 | 0.992 | 1 | 0.88143 | 0.03527
974 | 0.96391 | 0.8995 | 1 | 0.67633 | 0.84634 | 0.86012 | 0.90779 | 0.89655 | 0.86167 | 0.34614 | 0.44405 | 1 | 0.992 | 1 | 0.85609 | 0.16903
975 | 0.96391 | 0.8995 | 1 | 0.67633 | 0.84634 | 0.86012 | 0.90779 | 0.89655 | 0.86167 | 0.34614 | 0.44405 | 1 | 0.992 | 1 | 0.88778 | 0.16903
976 | 0.96391 | 0.8995 | 1 | 0.67633 | 0.84634 | 0.86012 | 0.90779 | 0.89655 | 0.86167 | 0.34614 | 0.44405 | 1 | 0.992 | 1 | 0.92991 | 0.16903
977 | 0.96391 | 0.8995 | 1 | 0.67633 | 0.84634 | 0.86012 | 0.90779 | 0.89655 | 0.86167 | 0.34614 | 0.44405 | 1 | 0.992 | 1 | 0.93326 | 0.1316
978 | 0.96391 | 0.8995 | 1 | 0.67633 | 0.84634 | 0.86012 | 0.90779 | 0.89655 | 0.86167 | 0.34614 | 0.44405 | 1 | 0.992 | 1 | 0.57435 | 0.03527
979 | 0.96391 | 0.8995 | 1 | 0.67633 | 0.84634 | 0.86012 | 0.90779 | 0.89655 | 0.86167 | 0.34614 | 0.44405 | 1 | 0.992 | 1 | 0.045839 | 0
980 | 0.96391 | 0.8995 | 1 | 0.67633 | 0.84634 | 0.86012 | 0.90779 | 0.89655 | 0.86167 | 0.34614 | 0.44405 | 1 | 0.992 | 1 | 0 | 0
981 | 0.96391 | 0.8995 | 1 | 0.67633 | 0.84634 | 0.86012 | 0.90779 | 0.89655 | 0.86167 | 0.34614 | 0.44405 | 1 | 0.992 | 1 | 0 | 0
982 | 0.96391 | 0.8995 | 1 | 0.67633 | 0.84634 | 0.86012 | 0.90779 | 0.89655 | 0.86167 | 0.34614 | 0.44405 | 1 | 0.992 | 1 | 0 | 0.03527
983 | 0.96391 | 0.8995 | 1 | 0.67633 | 0.84634 | 0.86012 | 0.90779 | 0.89655 | 0.86167 | 0.34614 | 0.44405 | 1 | 0.992 | 1 | 0 | 0.03527
984 | 0.96391 | 0.8995 | 1 | 0.67633 | 0.84634 | 0.86012 | 0.90779 | 0.89655 | 0.86167 | 0.34614 | 0.44405 | 1 | 0.992 | 1 | 0 | 0.064431
985 | 0.96391 | 0.8995 | 1 | 0.67633 | 0.84634 | 0.86012 | 0.90779 | 0.89655 | 0.86167 | 0.34614 | 0.44405 | 1 | 0.992 | 1 | 0 | 0.096638
986 | 0.96391 | 0.8995 | 1 | 0.67633 | 0.84634 | 0.86012 | 0.90779 | 0.89655 | 0.86167 | 0.34614 | 0.44405 | 1 | 0.992 | 1 | 0 | 0.096638
987 | 0.96391 | 0.8995 | 1 | 0.67633 | 0.84634 | 0.86012 | 0.90779 | 0.89655 | 0.86167 | 0.34614 | 0.44405 | 1 | 0.992 | 1 | 0 | 0.1316
988 | 0.96391 | 0.8995 | 1 | 0.67633 | 0.84634 | 0.86012 | 0.90779 | 0.89655 | 0.86167 | 0.34614 | 0.44405 | 1 | 0.992 | 1 | 0 | 0.1316
989 | 0.96391 | 0.8995 | 1 | 0.67633 | 0.84634 | 0.86012 | 0.90779 | 0.89655 | 0.86167 | 0.34614 | 0.44405 | 1 | 0.992 | 1 | 0 | 0.1316
990 | 0.96391 | 0.8995 | 1 | 0.67633 | 0.84634 | 0.86012 | 0.90779 | 0.89655 | 0.86167 | 0.34614 | 0.44405 | 1 | 0.992 | 1 | 0 | 0.1316
991 | 0.96391 | 0.8995 | 1 | 0.67633 | 0.84634 | 0.86012 | 0.90779 | 0.89655 | 0.86167 | 0.34614 | 0.44405 | 1 | 0.992 | 1 | 0 | 0.16903
992 | 0.96391 | 0.8995 | 1 | 0.67633 | 0.84634 | 0.86012 | 0.90779 | 0.89655 | 0.86167 | 0.34614 | 0.44405 | 1 | 0.992 | 1 | 0 | 0.16903
993 | 0.96391 | 0.8995 | 1 | 0.67633 | 0.84634 | 0.86012 | 0.90779 | 0.89655 | 0.86167 | 0.34614 | 0.44405 | 1 | 0.992 | 1 | 0.19747 | 0.33768
994 | 0.96391 | 0.8995 | 1 | 0.67633 | 0.84634 | 0.86012 | 0.90779 | 0.89655 | 0.86167 | 0.34614 | 0.44405 | 1 | 0.992 | 1 | 0.84952 | 0.42939
995 | 0.96391 | 0.8995 | 1 | 0.67633 | 0.84634 | 0.86012 | 0.90779 | 0.89655 | 0.86167 | 0.34614 | 0.44405 | 1 | 0.992 | 1 | 0.97052 | 0.61637
996 | 0.96391 | 0.8995 | 1 | 0.67633 | 0.84634 | 0.86012 | 0.90779 | 0.89655 | 0.86167 | 0.34614 | 0.44405 | 1 | 0.992 | 1 | 0.9267 | 0.70723
997 | 0.96391 | 0.8995 | 1 | 0.67633 | 0.84634 | 0.86012 | 0.90779 | 0.89655 | 0.86167 | 0.34614 | 0.44405 | 1 | 0.992 | 1 | 0.87443 | 0.83409
998 | 0.96391 | 0.8995 | 1 | 0.67633 | 0.84634 | 0.86012 | 0.90779 | 0.89655 | 0.86167 | 0.34614 | 0.44405 | 1 | 0.992 | 1 | 0.84809 | 0.9432
999 | 0.96391 | 0.8995 | 1 | 0.67633 | 0.84634 | 0.86012 | 0.90779 | 0.89655 | 0.86167 | 0.34614 | 0.44405 | 1 | 0.992 | 1 | 0.87457 | 0.97439
1000 | 0.96391 | 0.8995 | 1 | 0.67633 | 0.84634 | 0.86012 | 0.90779 | 0.89655 | 0.86167 | 0.34614 | 0.44405 | 1 | 0.992 | 1 | 0.91452 | 1
1001 | 0.96391 | 0.8995 | 1 | 0.67633 | 0.84634 | 0.86012 | 0.90779 | 0.89655 | 0.86167 | 0.34614 | 0.44405 | 1 | 0.992 | 1 | 0.91352 | 0.87278
1002 | 0.96391 | 0.8995 | 1 | 0.67633 | 0.84634 | 0.86012 | 0.90779 | 0.89655 | 0.86167 | 0.34614 | 0.44405 | 1 | 0.992 | 1 | 0.56365 | 0.38315
1003 | 0.96391 | 0.8995 | 1 | 0.67633 | 0.84634 | 0.86012 | 0.90779 | 0.89655 | 0.86167 | 0.34614 | 0.44405 | 1 | 0.992 | 1 | 0.047409 | 0.25014
1004 | 0.96391 | 0.8995 | 1 | 0.67633 | 0.84634 | 0.86012 | 0.90779 | 0.89655 | 0.86167 | 0.34614 | 0.44405 | 1 | 0.992 | 1 | 0 | 0.29325
1005 | 0.96391 | 0.8995 | 1 | 0.67633 | 0.84634 | 0.86012 | 0.90779 | 0.89655 | 0.86167 | 0.34614 | 0.44405 | 1 | 0.992 | 1 | 0 | 0.42939
1006 | 0.96391 | 0.8995 | 1 | 0.67633 | 0.84634 | 0.86012 | 0.90779 | 0.89655 | 0.86167 | 0.34614 | 0.44405 | 1 | 0.992 | 1 | 0 | 0.52303
1007 | 0.96391 | 0.8995 | 1 | 0.67633 | 0.84634 | 0.86012 | 0.90779 | 0.89655 | 0.86167 | 0.34614 | 0.44405 | 1 | 0.992 | 1 | 0 | 0.56987
1008 | 0.96391 | 0.8995 | 1 | 0.67633 | 0.84634 | 0.86012 | 0.90779 | 0.89655 | 0.86167 | 0.34614 | 0.44405 | 1 | 0.992 | 1 | 0 | 0.56987
1009 | 0.96391 | 0.8995 | 1 | 0.67633 | 0.84634 | 0.86012 | 0.90779 | 0.89655 | 0.86167 | 0.34614 | 0.44405 | 1 | 0.992 | 1 | 0 | 0.56987
1010 | 0.96391 | 0.8995 | 1 | 0.67633 | 0.84634 | 0.86012 | 0.90779 | 0.89655 | 0.86167 | 0.34614 | 0.44405 | 1 | 0.992 | 1 | 0 | 0.52303
1011 | 0.96391 | 0.8995 | 1 | 0.67633 | 0.84634 | 0.86012 | 0.90779 | 0.89655 | 0.86167 | 0.34614 | 0.44405 | 1 | 0.992 | 1 | 0 | 0.42939
1012 | 0.96391 | 0.8995 | 1 | 0.67633 | 0.84634 | 0.86012 | 0.90779 | 0.89655 | 0.86167 | 0.34614 | 0.44405 | 1 | 0.992 | 1 | 0 | 0.38315
1013 | 0.96391 | 0.8995 | 1 | 0.67633 | 0.84634 | 0.86012 | 0.90779 | 0.89655 | 0.86167 | 0.34614 | 0.44405 | 1 | 0.992 | 1 | 0 | 0.29325
1014 | 0.96391 | 0.8995 | 1 | 0.67633 | 0.84634 | 0.86012 | 0.90779 | 0.89655 | 0.86167 | 0.34614 | 0.44405 | 1 | 0.992 | 1 | 0 | 0.20864
1015 | 0.96391 | 0.8995 | 1 | 0.67633 | 0.84634 | 0.86012 | 0.90779 | 0.89655 | 0.86167 | 0.34614 | 0.44405 | 1 | 0.992 | 1 | 0 | 0.1316
1016 | 0.96391 | 0.8995 | 1 | 0.67633 | 0.84634 | 0.86012 | 0.90779 | 0.89655 | 0.86167 | 0.34614 | 0.44405 | 1 | 0.992 | 1 | 0 | 0.096638
1017 | 0.96391 | 0.8995 | 1 | 0.67633 | 0.84634 | 0.86012 | 0.90779 | 0.89655 | 0.86167 | 0.34614 | 0.44405 | 1 | 0.992 | 1 | 0.1802 | 0.33768
1018 | 0.96391 | 0.8995 | 1 | 0.67633 | 0.84634 | 0.86012 | 0.90779 | 0.89655 | 0.86167 | 0.34614 | 0.44405 | 1 | 0.992 | 1 | 0.80035 | 0.33768
1019 | 0.96391 | 0.8995 | 1 | 0.67633 | 0.84634 | 0.86012 | 0.90779 | 0.89655 | 0.86167 | 0.34614 | 0.44405 | 1 | 0.992 | 1 | 0.91622 | 0.16903
1020 | 0.96391 | 0.8995 | 1 | 0.67633 | 0.84634 | 0.86012 | 0.90779 | 0.89655 | 0.86167 | 0.34614 | 0.44405 | 1 | 0.992 | 1 | 0.88678 | 0.20864
1021 | 0.96391 | 0.8995 | 1 | 0.67633 | 0.84634 | 0.86012 | 0.90779 | 0.89655 | 0.86167 | 0.34614 | 0.44405 | 1 | 0.992 | 1 | 0.84391 | 0.33768
1022 | 0.96391 | 0.8995 | 1 | 0.67633 | 0.84634 | 0.86012 | 0.90779 | 0.89655 | 0.86167 | 0.34614 | 0.44405 | 1 | 0.992 | 1 | 0.74491 | 0.42939
1023 | 0.96391 | 0.8995 | 1 | 0.67633 | 0.84634 | 0.86012 | 0.90779 | 0.89655 | 0.86167 | 0.34614 | 0.44405 | 1 | 0.992 | 1 | 0.786 | 0.52303
1024 | 0.96391 | 0.8995 | 1 | 0.67633 | 0.84634 | 0.86012 | 0.90779 | 0.89655 | 0.86167 | 0.34614 | 0.44405 | 1 | 0.992 | 1 | 0.48439 | 0.42939
1025 | 0.96391 | 0.8995 | 1 | 0.67633 | 0.84634 | 0.86012 | 0.90779 | 0.89655 | 0.86167 | 0.34614 | 0.44405 | 1 | 0.992 | 1 | 0.83422 | 0.064431
1026 | 0.96391 | 0.8995 | 1 | 0.67633 | 0.84634 | 0.86012 | 0.90779 | 0.89655 | 0.86167 | 0.34614 | 0.44405 | 1 | 0.992 | 1 | 0.49991 | 0.03527
1027 | 0.96391 | 0.8995 | 1 | 0.67633 | 0.84634 | 0.86012 | 0.90779 | 0.89655 | 0.86167 | 0.34614 | 0.44405 | 1 | 0.992 | 1 | 0.040911 | 0.064431
1028 | 0.96391 | 0.8995 | 1 | 0.67633 | 0.84634 | 0.86012 | 0.90779 | 0.89655 | 0.86167 | 0.34614 | 0.44405 | 1 | 0.992 | 1 | 0 | 0.1316
1029 | 0.96391 | 0.8995 | 1 | 0.67633 | 0.84634 | 0.86012 | 0.90779 | 0.89655 | 0.86167 | 0.34614 | 0.44405 | 1 | 0.992 | 1 | 0 | 0.20864
1030 | 0.96391 | 0.8995 | 1 | 0.67633 | 0.84634 | 0.86012 | 0.90779 | 0.89655 | 0.86167 | 0.34614 | 0.44405 | 1 | 0.992 | 1 | 0 | 0.29325
1031 | 0.96391 | 0.8995 | 1 | 0.67633 | 0.84634 | 0.86012 | 0.90779 | 0.89655 | 0.86167 | 0.34614 | 0.44405 | 1 | 0.992 | 1 | 0 | 0.38315
1032 | 0.96391 | 0.8995 | 1 | 0.67633 | 0.84634 | 0.86012 | 0.90779 | 0.89655 | 0.86167 | 0.34614 | 0.44405 | 1 | 0.992 | 1 | 0 | 0.42939
1033 | 0.96391 | 0.8995 | 1 | 0.67633 | 0.84634 | 0.86012 | 0.90779 | 0.89655 | 0.86167 | 0.34614 | 0.44405 | 1 | 0.992 | 1 | 0 | 0.47611
1034 | 0.96391 | 0.8995 | 1 | 0.67633 | 0.84634 | 0.86012 | 0.90779 | 0.89655 | 0.86167 | 0.34614 | 0.44405 | 1 | 0.992 | 1 | 0 | 0.47611
1035 | 0.96391 | 0.8995 | 1 | 0.67633 | 0.84634 | 0.86012 | 0.90779 | 0.89655 | 0.86167 | 0.34614 | 0.44405 | 1 | 0.992 | 1 | 0 | 0.47611
1036 | 0.96391 | 0.8995 | 1 | 0.67633 | 0.84634 | 0.86012 | 0.90779 | 0.89655 | 0.86167 | 0.34614 | 0.44405 | 1 | 0.992 | 1 | 0 | 0.56987
1037 | 0.96391 | 0.8995 | 1 | 0.67633 | 0.84634 | 0.86012 | 0.90779 | 0.89655 | 0.86167 | 0.34614 | 0.44405 | 1 | 0.992 | 1 | 0 | 0.56987
1038 | 0.96391 | 0.8995 | 1 | 0.67633 | 0.84634 | 0.86012 | 0.90779 | 0.89655 | 0.86167 | 0.34614 | 0.44405 | 1 | 0.992 | 1 | 0 | 0.61637
1039 | 0.96391 | 0.8995 | 1 | 0.67633 | 0.84634 | 0.86012 | 0.90779 | 0.89655 | 0.86167 | 0.34614 | 0.44405 | 1 | 0.992 | 1 | 0 | 0.61637
1040 | 0.96391 | 0.8995 | 1 | 0.67633 | 0.84634 | 0.86012 | 0.90779 | 0.89655 | 0.86167 | 0.34614 | 0.44405 | 1 | 0.992 | 1 | 0 | 0.56987
1041 | 0.96391 | 0.8995 | 1 | 0.67633 | 0.84634 | 0.86012 | 0.90779 | 0.89655 | 0.86167 | 0.34614 | 0.44405 | 1 | 0.992 | 1 | 0.1822 | 0.87278
1042 | 0.96391 | 0.8995 | 1 | 0.67633 | 0.84634 | 0.86012 | 0.90779 | 0.89655 | 0.86167 | 0.34614 | 0.44405 | 1 | 0.992 | 1 | 0.51165 | 0.97439
1043 | 0.96391 | 0.8995 | 1 | 0.67633 | 0.84634 | 0.86012 | 0.90779 | 0.89655 | 0.86167 | 0.34614 | 0.44405 | 1 | 0.992 | 1 | 0.81326 | 1
1044 | 0.96391 | 0.8995 | 1 | 0.67633 | 0.84634 | 0.86012 | 0.90779 | 0.89655 | 0.86167 | 0.34614 | 0.44405 | 1 | 0.992 | 1 | 0.79317 | 1
1045 | 0.96391 | 0.8995 | 1 | 0.67633 | 0.84634 | 0.86012 | 0.90779 | 0.89655 | 0.86167 | 0.34614 | 0.44405 | 1 | 0.992 | 1 | 0.77217 | 1
1046 | 0.96391 | 0.8995 | 1 | 0.67633 | 0.84634 | 0.86012 | 0.90779 | 0.89655 | 0.86167 | 0.34614 | 0.44405 | 1 | 0.992 | 1 | 0.77222 | 1
1047 | 0.96391 | 0.8995 | 1 | 0.67633 | 0.84634 | 0.86012 | 0.90779 | 0.89655 | 0.86167 | 0.34614 | 0.44405 | 1 | 0.992 | 1 | 0.78039 | 1
1048 | 0.96391 | 0.8995 | 1 | 0.67633 | 0.84634 | 0.86012 | 0.90779 | 0.89655 | 0.86167 | 0.34614 | 0.44405 | 1 | 0.992 | 1 | 0.86126 | 1
1049 | 0.96391 | 0.8995 | 1 | 0.67633 | 0.84634 | 0.86012 | 0.90779 | 0.89655 | 0.86167 | 0.34614 | 0.44405 | 1 | 0.992 | 1 | 0.82704 | 0.97439
1050 | 0.96391 | 0.8995 | 1 | 0.67633 | 0.84634 | 0.86012 | 0.90779 | 0.89655 | 0.86167 | 0.34614 | 0.44405 | 1 | 0.992 | 1 | 0.48361 | 0.75104
1051 | 0.96391 | 0.8995 | 1 | 0.67633 | 0.84634 | 0.86012 | 0.90779 | 0.89655 | 0.86167 | 0.34614 | 0.44405 | 1 | 0.992 | 1 | 0.039533 | 0.66225
1052 | 0.96391 | 0.8995 | 1 | 0.67633 | 0.84634 | 0.86012 | 0.90779 | 0.89655 | 0.86167 | 0.34614 | 0.44405 | 1 | 0.992 | 1 | 0 | 0.70723
1053 | 0.96391 | 0.8995 | 1 | 0.67633 | 0.84634 | 0.86012 | 0.90779 | 0.89655 | 0.86167 | 0.34614 | 0.44405 | 1 | 0.992 | 1 | 0 | 0.83409
1054 | 0.96391 | 0.8995 | 1 | 0.67633 | 0.84634 | 0.86012 | 0.90779 | 0.89655 | 0.86167 | 0.34614 | 0.44405 | 1 | 0.992 | 1 | 0 | 0.83409
1055 | 0.96391 | 0.8995 | 1 | 0.67633 | 0.84634 | 0.86012 | 0.90779 | 0.89655 | 0.86167 | 0.34614 | 0.44405 | 1 | 0.992 | 1 | 0 | 0.9432
1056 | 0.96391 | 0.8995 | 1 | 0.67633 | 0.84634 | 0.86012 | 0.90779 | 0.89655 | 0.86167 | 0.34614 | 0.44405 | 1 | 0.992 | 1 | 0 | 0.97439
1057 | 0.96391 | 0.8995 | 1 | 0.67633 | 0.84634 | 0.86012 | 0.90779 | 0.89655 | 0.86167 | 0.34614 | 0.44405 | 1 | 0.992 | 1 | 0 | 1
1058 | 0.96391 | 0.8995 | 1 | 0.67633 | 0.84634 | 0.86012 | 0.90779 | 0.89655 | 0.86167 | 0.34614 | 0.44405 | 1 | 0.992 | 1 | 0 | 1
1059 | 0.96391 | 0.8995 | 1 | 0.67633 | 0.84634 | 0.86012 | 0.90779 | 0.89655 | 0.86167 | 0.34614 | 0.44405 | 1 | 0.992 | 1 | 0 | 1
1060 | 0.96391 | 0.8995 | 1 | 0.67633 | 0.84634 | 0.86012 | 0.90779 | 0.89655 | 0.86167 | 0.34614 | 0.44405 | 1 | 0.992 | 1 | 0 | 0.90924
1061 | 0.96391 | 0.8995 | 1 | 0.67633 | 0.84634 | 0.86012 | 0.90779 | 0.89655 | 0.86167 | 0.34614 | 0.44405 | 1 | 0.992 | 1 | 0 | 0.66225
1062 | 0.96391 | 0.8995 | 1 | 0.67633 | 0.84634 | 0.86012 | 0.90779 | 0.89655 | 0.86167 | 0.34614 | 0.44405 | 1 | 0.992 | 1 | 0 | 0.42939
1063 | 0.96391 | 0.8995 | 1 | 0.67633 | 0.84634 | 0.86012 | 0.90779 | 0.89655 | 0.86167 | 0.34614 | 0.44405 | 1 | 0.992 | 1 | 0 | 0.42939
1064 | 0.96391 | 0.8995 | 1 | 0.67633 | 0.84634 | 0.86012 | 0.90779 | 0.89655 | 0.86167 | 0.34614 | 0.44405 | 1 | 0.992 | 1 | 0 | 0.56987
1065 | 0.96391 | 0.8995 | 1 | 0.67633 | 0.84634 | 0.86012 | 0.90779 | 0.89655 | 0.86167 | 0.34614 | 0.44405 | 1 | 0.992 | 1 | 0.18413 | 0.66225
1066 | 0.96391 | 0.8995 | 1 | 0.67633 | 0.84634 | 0.86012 | 0.90779 | 0.89655 | 0.86167 | 0.34614 | 0.44405 | 1 | 0.992 | 1 | 0.61404 | 0.75104
1067 | 0.96391 | 0.8995 | 1 | 0.67633 | 0.84634 | 0.86012 | 0.90779 | 0.89655 | 0.86167 | 0.34614 | 0.44405 | 1 | 0.992 | 1 | 0.65543 | 0.9432
1068 | 0.96391 | 0.8995 | 1 | 0.67633 | 0.84634 | 0.86012 | 0.90779 | 0.89655 | 0.86167 | 0.34614 | 0.44405 | 1 | 0.992 | 1 | 0.77209 | 1
1069 | 0.96391 | 0.8995 | 1 | 0.67633 | 0.84634 | 0.86012 | 0.90779 | 0.89655 | 0.86167 | 0.34614 | 0.44405 | 1 | 0.992 | 1 | 0.81352 | 1
1070 | 0.96391 | 0.8995 | 1 | 0.67633 | 0.84634 | 0.86012 | 0.90779 | 0.89655 | 0.86167 | 0.34614 | 0.44405 | 1 | 0.992 | 1 | 0.79209 | 1
1071 | 0.96391 | 0.8995 | 1 | 0.67633 | 0.84634 | 0.86012 | 0.90779 | 0.89655 | 0.86167 | 0.34614 | 0.44405 | 1 | 0.992 | 1 | 0.8203 | 1
1072 | 0.96391 | 0.8995 | 1 | 0.67633 | 0.84634 | 0.86012 | 0.90779 | 0.89655 | 0.86167 | 0.34614 | 0.44405 | 1 | 0.992 | 1 | 0.85243 | 0.83409
1073 | 0.96391 | 0.8995 | 1 | 0.67633 | 0.84634 | 0.86012 | 0.90779 | 0.89655 | 0.86167 | 0.34614 | 0.44405 | 1 | 0.992 | 1 | 0.84622 | 0.56987
1074 | 0.96391 | 0.8995 | 1 | 0.67633 | 0.84634 | 0.86012 | 0.90779 | 0.89655 | 0.86167 | 0.34614 | 0.44405 | 1 | 0.992 | 1 | 0.54157 | 0.064431
1075 | 0.96391 | 0.8995 | 1 | 0.67633 | 0.84634 | 0.86012 | 0.90779 | 0.89655 | 0.86167 | 0.34614 | 0.44405 | 1 | 0.992 | 1 | 0.050196 | 0.064431
1076 | 0.96391 | 0.8995 | 1 | 0.67633 | 0.84634 | 0.86012 | 0.90779 | 0.89655 | 0.86167 | 0.34614 | 0.44405 | 1 | 0.992 | 1 | 0 | 0.096638
1077 | 0.96391 | 0.8995 | 1 | 0.67633 | 0.84634 | 0.86012 | 0.90779 | 0.89655 | 0.86167 | 0.34614 | 0.44405 | 1 | 0.992 | 1 | 0 | 0.1316
1078 | 0.96391 | 0.8995 | 1 | 0.67633 | 0.84634 | 0.86012 | 0.90779 | 0.89655 | 0.86167 | 0.34614 | 0.44405 | 1 | 0.992 | 1 | 0 | 0.1316
1079 | 0.96391 | 0.8995 | 1 | 0.67633 | 0.84634 | 0.86012 | 0.90779 | 0.89655 | 0.86167 | 0.34614 | 0.44405 | 1 | 0.992 | 1 | 0 | 0.1316
1080 | 0.96391 | 0.8995 | 1 | 0.67633 | 0.84634 | 0.86012 | 0.90779 | 0.89655 | 0.86167 | 0.34614 | 0.44405 | 1 | 0.992 | 1 | 0 | 0.16903
1081 | 0.96391 | 0.8995 | 1 | 0.67633 | 0.84634 | 0.86012 | 0.90779 | 0.89655 | 0.86167 | 0.34614 | 0.44405 | 1 | 0.992 | 1 | 0 | 0.20864
1082 | 0.96391 | 0.8995 | 1 | 0.67633 | 0.84634 | 0.86012 | 0.90779 | 0.89655 | 0.86167 | 0.34614 | 0.44405 | 1 | 0.992 | 1 | 0 | 0.16903
1083 | 0.96391 | 0.8995 | 1 | 0.67633 | 0.84634 | 0.86012 | 0.90779 | 0.89655 | 0.86167 | 0.34614 | 0.44405 | 1 | 0.992 | 1 | 0 | 0.20864
1084 | 0.96391 | 0.8995 | 1 | 0.67633 | 0.84634 | 0.86012 | 0.90779 | 0.89655 | 0.86167 | 0.34614 | 0.44405 | 1 | 0.992 | 1 | 0 | 0.16903
1085 | 0.96391 | 0.8995 | 1 | 0.67633 | 0.84634 | 0.86012 | 0.90779 | 0.89655 | 0.86167 | 0.34614 | 0.44405 | 1 | 0.992 | 1 | 0 | 0.1316
1086 | 0.96391 | 0.8995 | 1 | 0.67633 | 0.84634 | 0.86012 | 0.90779 | 0.89655 | 0.86167 | 0.34614 | 0.44405 | 1 | 0.992 | 1 | 0 | 0.29325
1087 | 0.96391 | 0.8995 | 1 | 0.67633 | 0.84634 | 0.86012 | 0.90779 | 0.89655 | 0.86167 | 0.34614 | 0.44405 | 1 | 0.992 | 1 | 0 | 0.29325
1088 | 0.96391 | 0.8995 | 1 | 0.67633 | 0.84634 | 0.86012 | 0.90779 | 0.89655 | 0.86167 | 0.34614 | 0.44405 | 1 | 0.992 | 1 | 0 | 0.29325
1089 | 0.96391 | 0.8995 | 1 | 0.67633 | 0.84634 | 0.86012 | 0.90779 | 0.89655 | 0.86167 | 0.34614 | 0.44405 | 1 | 0.992 | 1 | 0.071217 | 0.52303
1090 | 0.96391 | 0.8995 | 1 | 0.67633 | 0.84634 | 0.86012 | 0.90779 | 0.89655 | 0.86167 | 0.34614 | 0.44405 | 1 | 0.992 | 1 | 0.32668 | 0.56987
1091 | 0.96391 | 0.8995 | 1 | 0.67633 | 0.84634 | 0.86012 | 0.90779 | 0.89655 | 0.86167 | 0.34614 | 0.44405 | 1 | 0.992 | 1 | 0.47717 | 0.70723
1092 | 0.96391 | 0.8995 | 1 | 0.67633 | 0.84634 | 0.86012 | 0.90779 | 0.89655 | 0.86167 | 0.34614 | 0.44405 | 1 | 0.992 | 1 | 0.72583 | 0.75104
1093 | 0.96391 | 0.8995 | 1 | 0.67633 | 0.84634 | 0.86012 | 0.90779 | 0.89655 | 0.86167 | 0.34614 | 0.44405 | 1 | 0.992 | 1 | 0.533 | 0.79342
1094 | 0.96391 | 0.8995 | 1 | 0.67633 | 0.84634 | 0.86012 | 0.90779 | 0.89655 | 0.86167 | 0.34614 | 0.44405 | 1 | 0.992 | 1 | 0.61435 | 0.70723
1095 | 0.96391 | 0.8995 | 1 | 0.67633 | 0.84634 | 0.86012 | 0.90779 | 0.89655 | 0.86167 | 0.34614 | 0.44405 | 1 | 0.992 | 1 | 0.83209 | 0.61637
1096 | 0.96391 | 0.8995 | 1 | 0.67633 | 0.84634 | 0.86012 | 0.90779 | 0.89655 | 0.86167 | 0.34614 | 0.44405 | 1 | 0.992 | 1 | 0.82739 | 0.52303
1097 | 0.96391 | 0.8995 | 1 | 0.67633 | 0.84634 | 0.86012 | 0.90779 | 0.89655 | 0.86167 | 0.34614 | 0.44405 | 1 | 0.992 | 1 | 0.47813 | 0.16903
1098 | 0.96391 | 0.8995 | 1 | 0.67633 | 0.84634 | 0.86012 | 0.90779 | 0.89655 | 0.86167 | 0.34614 | 0.44405 | 1 | 0.992 | 1 | 0.21186 | 0.009448
1099 | 0.96391 | 0.8995 | 1 | 0.67633 | 0.84634 | 0.86012 | 0.90779 | 0.89655 | 0.86167 | 0.34614 | 0.44405 | 1 | 0.992 | 1 | 0.018186 | 0.064431
1100 | 0.96391 | 0.8995 | 1 | 0.67633 | 0.84634 | 0.86012 | 0.90779 | 0.89655 | 0.86167 | 0.34614 | 0.44405 | 1 | 0.992 | 1 | 0 | 0.096638
1101 | 0.96391 | 0.8995 | 1 | 0.67633 | 0.84634 | 0.86012 | 0.90779 | 0.89655 | 0.86167 | 0.34614 | 0.44405 | 1 | 0.992 | 1 | 0 | 0.1316
1102 | 0.96391 | 0.8995 | 1 | 0.67633 | 0.84634 | 0.86012 | 0.90779 | 0.89655 | 0.86167 | 0.34614 | 0.44405 | 1 | 0.992 | 1 | 0 | 0.16903
1103 | 0.96391 | 0.8995 | 1 | 0.67633 | 0.84634 | 0.86012 | 0.90779 | 0.89655 | 0.86167 | 0.34614 | 0.44405 | 1 | 0.992 | 1 | 0 | 0.25014
1104 | 0.96391 | 0.8995 | 1 | 0.67633 | 0.84634 | 0.86012 | 0.90779 | 0.89655 | 0.86167 | 0.34614 | 0.44405 | 1 | 0.992 | 1 | 0 | 0.29325
1105 | 0.96391 | 0.8995 | 1 | 0.67633 | 0.84634 | 0.86012 | 0.90779 | 0.89655 | 0.86167 | 0.34614 | 0.44405 | 1 | 0.992 | 1 | 0 | 0.33768
1106 | 0.96391 | 0.8995 | 1 | 0.67633 | 0.84634 | 0.86012 | 0.90779 | 0.89655 | 0.86167 | 0.34614 | 0.44405 | 1 | 0.992 | 1 | 0 | 0.38315
1107 | 0.96391 | 0.8995 | 1 | 0.67633 | 0.84634 | 0.86012 | 0.90779 | 0.89655 | 0.86167 | 0.34614 | 0.44405 | 1 | 0.992 | 1 | 0 | 0.42939
1108 | 0.96391 | 0.8995 | 1 | 0.67633 | 0.84634 | 0.86012 | 0.90779 | 0.89655 | 0.86167 | 0.34614 | 0.44405 | 1 | 0.992 | 1 | 0 | 0.38315
1109 | 0.96391 | 0.8995 | 1 | 0.67633 | 0.84634 | 0.86012 | 0.90779 | 0.89655 | 0.86167 | 0.34614 | 0.44405 | 1 | 0.992 | 1 | 0 | 0.33768
1110 | 0.96391 | 0.8995 | 1 | 0.67633 | 0.84634 | 0.86012 | 0.90779 | 0.89655 | 0.86167 | 0.34614 | 0.44405 | 1 | 0.992 | 1 | 0 | 0.33768
1111 | 0.96391 | 0.8995 | 1 | 0.67633 | 0.84634 | 0.86012 | 0.90779 | 0.89655 | 0.86167 | 0.34614 | 0.44405 | 1 | 0.992 | 1 | 0 | 0.33768
1112 | 0.96391 | 0.8995 | 1 | 0.67633 | 0.84634 | 0.86012 | 0.90779 | 0.89655 | 0.86167 | 0.34614 | 0.44405 | 1 | 0.992 | 1 | 0 | 0.38315
1113 | 0.96391 | 0.8995 | 1 | 0.67633 | 0.84634 | 0.86012 | 0.90779 | 0.89655 | 0.86167 | 0.34614 | 0.44405 | 1 | 0.992 | 1 | 0.065265 | 0.61637
1114 | 0.96391 | 0.8995 | 1 | 0.67633 | 0.84634 | 0.86012 | 0.90779 | 0.89655 | 0.86167 | 0.34614 | 0.44405 | 1 | 0.992 | 1 | 0.52574 | 0.87278
1115 | 0.96391 | 0.8995 | 1 | 0.67633 | 0.84634 | 0.86012 | 0.90779 | 0.89655 | 0.86167 | 0.34614 | 0.44405 | 1 | 0.992 | 1 | 0.78878 | 0.90924
1116 | 0.96391 | 0.8995 | 1 | 0.67633 | 0.84634 | 0.86012 | 0.90779 | 0.89655 | 0.86167 | 0.34614 | 0.44405 | 1 | 0.992 | 1 | 0.78357 | 0.9432
1117 | 0.96391 | 0.8995 | 1 | 0.67633 | 0.84634 | 0.86012 | 0.90779 | 0.89655 | 0.86167 | 0.34614 | 0.44405 | 1 | 0.992 | 1 | 0.754 | 1
1118 | 0.96391 | 0.8995 | 1 | 0.67633 | 0.84634 | 0.86012 | 0.90779 | 0.89655 | 0.86167 | 0.34614 | 0.44405 | 1 | 0.992 | 1 | 0.64043 | 1
1119 | 0.96391 | 0.8995 | 1 | 0.67633 | 0.84634 | 0.86012 | 0.90779 | 0.89655 | 0.86167 | 0.34614 | 0.44405 | 1 | 0.992 | 1 | 0.25196 | 1
1120 | 0.96391 | 0.8995 | 1 | 0.67633 | 0.84634 | 0.86012 | 0.90779 | 0.89655 | 0.86167 | 0.34614 | 0.44405 | 1 | 0.992 | 1 | 0.6777 | 0.97439
1121 | 0.96391 | 0.8995 | 1 | 0.67633 | 0.84634 | 0.86012 | 0.90779 | 0.89655 | 0.86167 | 0.34614 | 0.44405 | 1 | 0.992 | 1 | 0.58135 | 0.61637
1122 | 0.96391 | 0.8995 | 1 | 0.67633 | 0.84634 | 0.86012 | 0.90779 | 0.89655 | 0.86167 | 0.34614 | 0.44405 | 1 | 0.992 | 1 | 0.45374 | 0.33768
1123 | 0.96391 | 0.8995 | 1 | 0.67633 | 0.84634 | 0.86012 | 0.90779 | 0.89655 | 0.86167 | 0.34614 | 0.44405 | 1 | 0.992 | 1 | 0.042116 | 0.38315
1124 | 0.96391 | 0.8995 | 1 | 0.67633 | 0.84634 | 0.86012 | 0.90779 | 0.89655 | 0.86167 | 0.34614 | 0.44405 | 1 | 0.992 | 1 | 0 | 0.52303
1125 | 0.96391 | 0.8995 | 1 | 0.67633 | 0.84634 | 0.86012 | 0.90779 | 0.89655 | 0.86167 | 0.34614 | 0.44405 | 1 | 0.992 | 1 | 0 | 0.61637
1126 | 0.96391 | 0.8995 | 1 | 0.67633 | 0.84634 | 0.86012 | 0.90779 | 0.89655 | 0.86167 | 0.34614 | 0.44405 | 1 | 0.992 | 1 | 0 | 0.66225
1127 | 0.96391 | 0.8995 | 1 | 0.67633 | 0.84634 | 0.86012 | 0.90779 | 0.89655 | 0.86167 | 0.34614 | 0.44405 | 1 | 0.992 | 1 | 0 | 0.79342
1128 | 0.96391 | 0.8995 | 1 | 0.67633 | 0.84634 | 0.86012 | 0.90779 | 0.89655 | 0.86167 | 0.34614 | 0.44405 | 1 | 0.992 | 1 | 0 | 0.83409
1129 | 0.96391 | 0.8995 | 1 | 0.67633 | 0.84634 | 0.86012 | 0.90779 | 0.89655 | 0.86167 | 0.34614 | 0.44405 | 1 | 0.992 | 1 | 0 | 0.56987
1130 | 0.96391 | 0.8995 | 1 | 0.67633 | 0.84634 | 0.86012 | 0.90779 | 0.89655 | 0.86167 | 0.34614 | 0.44405 | 1 | 0.992 | 1 | 0 | 0.47611
1131 | 0.96391 | 0.8995 | 1 | 0.67633 | 0.84634 | 0.86012 | 0.90779 | 0.89655 | 0.86167 | 0.34614 | 0.44405 | 1 | 0.992 | 1 | 0 | 0.47611
1132 | 0.96391 | 0.8995 | 1 | 0.67633 | 0.84634 | 0.86012 | 0.90779 | 0.89655 | 0.86167 | 0.34614 | 0.44405 | 1 | 0.992 | 1 | 0 | 0.47611
1133 | 0.96391 | 0.8995 | 1 | 0.67633 | 0.84634 | 0.86012 | 0.90779 | 0.89655 | 0.86167 | 0.34614 | 0.44405 | 1 | 0.992 | 1 | 0 | 0.47611
1134 | 0.96391 | 0.8995 | 1 | 0.67633 | 0.84634 | 0.86012 | 0.90779 | 0.89655 | 0.86167 | 0.34614 | 0.44405 | 1 | 0.992 | 1 | 0 | 0.66225
1135 | 0.96391 | 0.8995 | 1 | 0.67633 | 0.84634 | 0.86012 | 0.90779 | 0.89655 | 0.86167 | 0.34614 | 0.44405 | 1 | 0.992 | 1 | 0 | 0.79342
1136 | 0.96391 | 0.8995 | 1 | 0.67633 | 0.84634 | 0.86012 | 0.90779 | 0.89655 | 0.86167 | 0.34614 | 0.44405 | 1 | 0.992 | 1 | 0 | 0.90924
1137 | 0.96391 | 0.8995 | 1 | 0.67633 | 0.84634 | 0.86012 | 0.90779 | 0.89655 | 0.86167 | 0.34614 | 0.44405 | 1 | 0.992 | 1 | 0.05517 | 1
1138 | 0.96391 | 0.8995 | 1 | 0.67633 | 0.84634 | 0.86012 | 0.90779 | 0.89655 | 0.86167 | 0.34614 | 0.44405 | 1 | 0.992 | 1 | 0.12726 | 1
1139 | 0.96391 | 0.8995 | 1 | 0.67633 | 0.84634 | 0.86012 | 0.90779 | 0.89655 | 0.86167 | 0.34614 | 0.44405 | 1 | 0.992 | 1 | 0.22714 | 1
1140 | 0.96391 | 0.8995 | 1 | 0.67633 | 0.84634 | 0.86012 | 0.90779 | 0.89655 | 0.86167 | 0.34614 | 0.44405 | 1 | 0.992 | 1 | 0.23107 | 1
1141 | 0.96391 | 0.8995 | 1 | 0.67633 | 0.84634 | 0.86012 | 0.90779 | 0.89655 | 0.86167 | 0.34614 | 0.44405 | 1 | 0.992 | 1 | 0.27642 | 1
1142 | 0.96391 | 0.8995 | 1 | 0.67633 | 0.84634 | 0.86012 | 0.90779 | 0.89655 | 0.86167 | 0.34614 | 0.44405 | 1 | 0.992 | 1 | 0.30944 | 1
1143 | 0.96391 | 0.8995 | 1 | 0.67633 | 0.84634 | 0.86012 | 0.90779 | 0.89655 | 0.86167 | 0.34614 | 0.44405 | 1 | 0.992 | 1 | 0.40066 | 1
1144 | 0.96391 | 0.8995 | 1 | 0.67633 | 0.84634 | 0.86012 | 0.90779 | 0.89655 | 0.86167 | 0.34614 | 0.44405 | 1 | 0.992 | 1 | 0.27209 | 1
1145 | 0.96391 | 0.8995 | 1 | 0.67633 | 0.84634 | 0.86012 | 0.90779 | 0.89655 | 0.86167 | 0.34614 | 0.44405 | 1 | 0.992 | 1 | 0.12657 | 1
1146 | 0.96391 | 0.8995 | 1 | 0.67633 | 0.84634 | 0.86012 | 0.90779 | 0.89655 | 0.86167 | 0.34614 | 0.44405 | 1 | 0.992 | 1 | 0.042888 | 1
1147 | 0.96391 | 0.8995 | 1 | 0.67633 | 0.84634 | 0.86012 | 0.90779 | 0.89655 | 0.86167 | 0.34614 | 0.44405 | 1 | 0.992 | 1 | 0 | 1
1148 | 0.96391 | 0.8995 | 1 | 0.67633 | 0.84634 | 0.86012 | 0.90779 | 0.89655 | 0.86167 | 0.34614 | 0.44405 | 1 | 0.992 | 1 | 0 | 1
1149 | 0.96391 | 0.8995 | 1 | 0.67633 | 0.84634 | 0.86012 | 0.90779 | 0.89655 | 0.86167 | 0.34614 | 0.44405 | 1 | 0.992 | 1 | 0 | 1
1150 | 0.96391 | 0.8995 | 1 | 0.67633 | 0.84634 | 0.86012 | 0.90779 | 0.89655 | 0.86167 | 0.34614 | 0.44405 | 1 | 0.992 | 1 | 0 | 1
1151 | 0.96391 | 0.8995 | 1 | 0.67633 | 0.84634 | 0.86012 | 0.90779 | 0.89655 | 0.86167 | 0.34614 | 0.44405 | 1 | 0.992 | 1 | 0 | 1
1152 | 0.96391 | 0.8995 | 1 | 0.67633 | 0.84634 | 0.86012 | 0.90779 | 0.89655 | 0.86167 | 0.34614 | 0.44405 | 1 | 0.992 | 1 | 0 | 1
1153 | 0.96391 | 0.8995 | 1 | 0.67633 | 0.84634 | 0.86012 | 0.90779 | 0.89655 | 0.86167 | 0.34614 | 0.44405 | 1 | 0.992 | 1 | 0 | 1
1154 | 0.96391 | 0.8995 | 1 | 0.67633 | 0.84634 | 0.86012 | 0.90779 | 0.89655 | 0.86167 | 0.34614 | 0.44405 | 1 | 0.992 | 1 | 0 | 1
1155 | 0.96391 | 0.8995 | 1 | 0.67633 | 0.84634 | 0.86012 | 0.90779 | 0.89655 | 0.86167 | 0.34614 | 0.44405 | 1 | 0.992 | 1 | 0 | 1
1156 | 0.96391 | 0.8995 | 1 | 0.67633 | 0.84634 | 0.86012 | 0.90779 | 0.89655 | 0.86167 | 0.34614 | 0.44405 | 1 | 0.992 | 1 | 0 | 0.87278
1157 | 0.96391 | 0.8995 | 1 | 0.67633 | 0.84634 | 0.86012 | 0.90779 | 0.89655 | 0.86167 | 0.34614 | 0.44405 | 1 | 0.992 | 1 | 0 | 0.79342
1158 | 0.96391 | 0.8995 | 1 | 0.67633 | 0.84634 | 0.86012 | 0.90779 | 0.89655 | 0.86167 | 0.34614 | 0.44405 | 1 | 0.992 | 1 | 0 | 0.61637
1159 | 0.96391 | 0.8995 | 1 | 0.67633 | 0.84634 | 0.86012 | 0.90779 | 0.89655 | 0.86167 | 0.34614 | 0.44405 | 1 | 0.992 | 1 | 0 | 0.38315
1160 | 0.96391 | 0.8995 | 1 | 0.67633 | 0.84634 | 0.86012 | 0.90779 | 0.89655 | 0.86167 | 0.34614 | 0.44405 | 1 | 0.992 | 1 | 0 | 0.25014
1161 | 0.96391 | 0.8995 | 1 | 0.67633 | 0.84634 | 0.86012 | 0.90779 | 0.89655 | 0.86167 | 0.34614 | 0.44405 | 1 | 0.992 | 1 | 0.029931 | 0.47611
1162 | 0.96391 | 0.8995 | 1 | 0.67633 | 0.84634 | 0.86012 | 0.90779 | 0.89655 | 0.86167 | 0.34614 | 0.44405 | 1 | 0.992 | 1 | 0.040753 | 0.61637
1163 | 0.96391 | 0.8995 | 1 | 0.67633 | 0.84634 | 0.86012 | 0.90779 | 0.89655 | 0.86167 | 0.34614 | 0.44405 | 1 | 0.992 | 1 | 0.060065 | 0.61637
1164 | 0.96391 | 0.8995 | 1 | 0.67633 | 0.84634 | 0.86012 | 0.90779 | 0.89655 | 0.86167 | 0.34614 | 0.44405 | 1 | 0.992 | 1 | 0.14477 | 0.70723
1165 | 0.96391 | 0.8995 | 1 | 0.67633 | 0.84634 | 0.86012 | 0.90779 | 0.89655 | 0.86167 | 0.34614 | 0.44405 | 1 | 0.992 | 1 | 0.063583 | 0.83409
1166 | 0.96391 | 0.8995 | 1 | 0.67633 | 0.84634 | 0.86012 | 0.90779 | 0.89655 | 0.86167 | 0.34614 | 0.44405 | 1 | 0.992 | 1 | 0.040869 | 0.90924
1167 | 0.96391 | 0.8995 | 1 | 0.67633 | 0.84634 | 0.86012 | 0.90779 | 0.89655 | 0.86167 | 0.34614 | 0.44405 | 1 | 0.992 | 1 | 0.21429 | 0.90924
1168 | 0.96391 | 0.8995 | 1 | 0.67633 | 0.84634 | 0.86012 | 0.90779 | 0.89655 | 0.86167 | 0.34614 | 0.44405 | 1 | 0.992 | 1 | 0.042193 | 0.56987
1169 | 0.96391 | 0.8995 | 1 | 0.67633 | 0.84634 | 0.86012 | 0.90779 | 0.89655 | 0.86167 | 0.34614 | 0.44405 | 1 | 0.992 | 1 | 0.11438 | 0.20864
1170 | 0.96391 | 0.8995 | 1 | 0.67633 | 0.84634 | 0.86012 | 0.90779 | 0.89655 | 0.86167 | 0.34614 | 0.44405 | 1 | 0.992 | 1 | 0.32172 | 0.009448
1171 | 0.96391 | 0.8995 | 1 | 0.67633 | 0.84634 | 0.86012 | 0.90779 | 0.89655 | 0.86167 | 0.34614 | 0.44405 | 1 | 0.992 | 1 | 0.037083 | 0.03527
1172 | 0.96391 | 0.8995 | 1 | 0.67633 | 0.84634 | 0.86012 | 0.90779 | 0.89655 | 0.86167 | 0.34614 | 0.44405 | 1 | 0.992 | 1 | 0 | 0.096638
1173 | 0.96391 | 0.8995 | 1 | 0.67633 | 0.84634 | 0.86012 | 0.90779 | 0.89655 | 0.86167 | 0.34614 | 0.44405 | 1 | 0.992 | 1 | 0 | 0.1316
1174 | 0.96391 | 0.8995 | 1 | 0.67633 | 0.84634 | 0.86012 | 0.90779 | 0.89655 | 0.86167 | 0.34614 | 0.44405 | 1 | 0.992 | 1 | 0 | 0.096638
1175 | 0.96391 | 0.8995 | 1 | 0.67633 | 0.84634 | 0.86012 | 0.90779 | 0.89655 | 0.86167 | 0.34614 | 0.44405 | 1 | 0.992 | 1 | 0 | 0.1316
1176 | 0.96391 | 0.8995 | 1 | 0.67633 | 0.84634 | 0.86012 | 0.90779 | 0.89655 | 0.86167 | 0.34614 | 0.44405 | 1 | 0.992 | 1 | 0 | 0.1316
1177 | 0.96391 | 0.8995 | 1 | 0.67633 | 0.84634 | 0.86012 | 0.90779 | 0.89655 | 0.86167 | 0.34614 | 0.44405 | 1 | 0.992 | 1 | 0 | 0.1316
1178 | 0.96391 | 0.8995 | 1 | 0.67633 | 0.84634 | 0.86012 | 0.90779 | 0.89655 | 0.86167 | 0.34614 | 0.44405 | 1 | 0.992 | 1 | 0 | 0.16903
1179 | 0.96391 | 0.8995 | 1 | 0.67633 | 0.84634 | 0.86012 | 0.90779 | 0.89655 | 0.86167 | 0.34614 | 0.44405 | 1 | 0.992 | 1 | 0 | 0.16903
1180 | 0.96391 | 0.8995 | 1 | 0.67633 | 0.84634 | 0.86012 | 0.90779 | 0.89655 | 0.86167 | 0.34614 | 0.44405 | 1 | 0.992 | 1 | 0 | 0.25014
1181 | 0.96391 | 0.8995 | 1 | 0.67633 | 0.84634 | 0.86012 | 0.90779 | 0.89655 | 0.86167 | 0.34614 | 0.44405 | 1 | 0.992 | 1 | 0 | 0.42939
1182 | 0.96391 | 0.8995 | 1 | 0.67633 | 0.84634 | 0.86012 | 0.90779 | 0.89655 | 0.86167 | 0.34614 | 0.44405 | 1 | 0.992 | 1 | 0 | 0.42939
1183 | 0.96391 | 0.8995 | 1 | 0.67633 | 0.84634 | 0.86012 | 0.90779 | 0.89655 | 0.86167 | 0.34614 | 0.44405 | 1 | 0.992 | 1 | 0 | 0.38315
1184 | 0.96391 | 0.8995 | 1 | 0.67633 | 0.84634 | 0.86012 | 0.90779 | 0.89655 | 0.86167 | 0.34614 | 0.44405 | 1 | 0.992 | 1 | 0 | 0.42939
1185 | 0.96391 | 0.8995 | 1 | 0.67633 | 0.84634 | 0.86012 | 0.90779 | 0.89655 | 0.86167 | 0.34614 | 0.44405 | 1 | 0.992 | 1 | 0.021569 | 0.61637
1186 | 0.96391 | 0.8995 | 1 | 0.67633 | 0.84634 | 0.86012 | 0.90779 | 0.89655 | 0.86167 | 0.34614 | 0.44405 | 1 | 0.992 | 1 | 0.22562 | 0.61637
1187 | 0.96391 | 0.8995 | 1 | 0.67633 | 0.84634 | 0.86012 | 0.90779 | 0.89655 | 0.86167 | 0.34614 | 0.44405 | 1 | 0.992 | 1 | 0.37582 | 0.66225
1188 | 0.96391 | 0.8995 | 1 | 0.67633 | 0.84634 | 0.86012 | 0.90779 | 0.89655 | 0.86167 | 0.34614 | 0.44405 | 1 | 0.992 | 1 | 0.178 | 0.83409
1189 | 0.96391 | 0.8995 | 1 | 0.67633 | 0.84634 | 0.86012 | 0.90779 | 0.89655 | 0.86167 | 0.34614 | 0.44405 | 1 | 0.992 | 1 | 0.31069 | 0.79342
1190 | 0.96391 | 0.8995 | 1 | 0.67633 | 0.84634 | 0.86012 | 0.90779 | 0.89655 | 0.86167 | 0.34614 | 0.44405 | 1 | 0.992 | 1 | 0.30673 | 0.56987
1191 | 0.96391 | 0.8995 | 1 | 0.67633 | 0.84634 | 0.86012 | 0.90779 | 0.89655 | 0.86167 | 0.34614 | 0.44405 | 1 | 0.992 | 1 | 0.15942 | 0.42939
1192 | 0.96391 | 0.8995 | 1 | 0.67633 | 0.84634 | 0.86012 | 0.90779 | 0.89655 | 0.86167 | 0.34614 | 0.44405 | 1 | 0.992 | 1 | 0.078517 | 0.42939
1193 | 0.96391 | 0.8995 | 1 | 0.67633 | 0.84634 | 0.86012 | 0.90779 | 0.89655 | 0.86167 | 0.34614 | 0.44405 | 1 | 0.992 | 1 | 0.014908 | 0.29325
1194 | 0.96391 | 0.8995 | 1 | 0.67633 | 0.84634 | 0.86012 | 0.90779 | 0.89655 | 0.86167 | 0.34614 | 0.44405 | 1 | 0.992 | 1 | 0.11057 | 0.1316
1195 | 0.96391 | 0.8995 | 1 | 0.67633 | 0.84634 | 0.86012 | 0.90779 | 0.89655 | 0.86167 | 0.34614 | 0.44405 | 1 | 0.992 | 1 | 0.013724 | 0.16903
1196 | 0.96391 | 0.8995 | 1 | 0.67633 | 0.84634 | 0.86012 | 0.90779 | 0.89655 | 0.86167 | 0.34614 | 0.44405 | 1 | 0.992 | 1 | 0 | 0.20864
1197 | 0.96391 | 0.8995 | 1 | 0.67633 | 0.84634 | 0.86012 | 0.90779 | 0.89655 | 0.86167 | 0.34614 | 0.44405 | 1 | 0.992 | 1 | 0 | 0.20864
1198 | 0.96391 | 0.8995 | 1 | 0.67633 | 0.84634 | 0.86012 | 0.90779 | 0.89655 | 0.86167 | 0.34614 | 0.44405 | 1 | 0.992 | 1 | 0 | 0.25014
1199 | 0.96391 | 0.8995 | 1 | 0.67633 | 0.84634 | 0.86012 | 0.90779 | 0.89655 | 0.86167 | 0.34614 | 0.44405 | 1 | 0.992 | 1 | 0 | 0.29325
1200 | 0.96391 | 0.8995 | 1 | 0.67633 | 0.84634 | 0.86012 | 0.90779 | 0.89655 | 0.86167 | 0.34614 | 0.44405 | 1 | 0.992 | 1 | 0 | 0.33768
1201 | 0.96391 | 0.8995 | 1 | 0.67633 | 0.84634 | 0.86012 | 0.90779 | 0.89655 | 0.86167 | 0.34614 | 0.44405 | 1 | 0.992 | 1 | 0 | 0.33768
1202 | 0.96391 | 0.8995 | 1 | 0.67633 | 0.84634 | 0.86012 | 0.90779 | 0.89655 | 0.86167 | 0.34614 | 0.44405 | 1 | 0.992 | 1 | 0 | 0.33768
1203 | 0.96391 | 0.8995 | 1 | 0.67633 | 0.84634 | 0.86012 | 0.90779 | 0.89655 | 0.86167 | 0.34614 | 0.44405 | 1 | 0.992 | 1 | 0 | 0.38315
1204 | 0.96391 | 0.8995 | 1 | 0.67633 | 0.84634 | 0.86012 | 0.90779 | 0.89655 | 0.86167 | 0.34614 | 0.44405 | 1 | 0.992 | 1 | 0 | 0.38315
1205 | 0.96391 | 0.8995 | 1 | 0.67633 | 0.84634 | 0.86012 | 0.90779 | 0.89655 | 0.86167 | 0.34614 | 0.44405 | 1 | 0.992 | 1 | 0 | 0.38315
1206 | 0.96391 | 0.8995 | 1 | 0.67633 | 0.84634 | 0.86012 | 0.90779 | 0.89655 | 0.86167 | 0.34614 | 0.44405 | 1 | 0.992 | 1 | 0 | 0.33768
1207 | 0.96391 | 0.8995 | 1 | 0.67633 | 0.84634 | 0.86012 | 0.90779 | 0.89655 | 0.86167 | 0.34614 | 0.44405 | 1 | 0.992 | 1 | 0 | 0.29325
1208 | 0.96391 | 0.8995 | 1 | 0.67633 | 0.84634 | 0.86012 | 0.90779 | 0.89655 | 0.86167 | 0.34614 | 0.44405 | 1 | 0.992 | 1 | 0 | 0.42939
1209 | 0.96391 | 0.8995 | 1 | 0.67633 | 0.84634 | 0.86012 | 0.90779 | 0.89655 | 0.86167 | 0.34614 | 0.44405 | 1 | 0.992 | 1 | 0.0206 | 0.66225
1210 | 0.96391 | 0.8995 | 1 | 0.67633 | 0.84634 | 0.86012 | 0.90779 | 0.89655 | 0.86167 | 0.34614 | 0.44405 | 1 | 0.992 | 1 | 0.043375 | 0.83409
1211 | 0.96391 | 0.8995 | 1 | 0.67633 | 0.84634 | 0.86012 | 0.90779 | 0.89655 | 0.86167 | 0.34614 | 0.44405 | 1 | 0.992 | 1 | 0.46209 | 0.83409
1212 | 0.96391 | 0.8995 | 1 | 0.67633 | 0.84634 | 0.86012 | 0.90779 | 0.89655 | 0.86167 | 0.34614 | 0.44405 | 1 | 0.992 | 1 | 0.53839 | 0.83409
1213 | 0.96391 | 0.8995 | 1 | 0.67633 | 0.84634 | 0.86012 | 0.90779 | 0.89655 | 0.86167 | 0.34614 | 0.44405 | 1 | 0.992 | 1 | 0.59991 | 0.87278
1214 | 0.96391 | 0.8995 | 1 | 0.67633 | 0.84634 | 0.86012 | 0.90779 | 0.89655 | 0.86167 | 0.34614 | 0.44405 | 1 | 0.992 | 1 | 0.59239 | 1
1215 | 0.96391 | 0.8995 | 1 | 0.67633 | 0.84634 | 0.86012 | 0.90779 | 0.89655 | 0.86167 | 0.34614 | 0.44405 | 1 | 0.992 | 1 | 0.74122 | 1
1216 | 0.96391 | 0.8995 | 1 | 0.67633 | 0.84634 | 0.86012 | 0.90779 | 0.89655 | 0.86167 | 0.34614 | 0.44405 | 1 | 0.992 | 1 | 0.74017 | 1
1217 | 0.96391 | 0.8995 | 1 | 0.67633 | 0.84634 | 0.86012 | 0.90779 | 0.89655 | 0.86167 | 0.34614 | 0.44405 | 1 | 0.992 | 1 | 0.4903 | 1
1218 | 0.96391 | 0.8995 | 1 | 0.67633 | 0.84634 | 0.86012 | 0.90779 | 0.89655 | 0.86167 | 0.34614 | 0.44405 | 1 | 0.992 | 1 | 0.0701 | 1
1219 | 0.96391 | 0.8995 | 1 | 0.67633 | 0.84634 | 0.86012 | 0.90779 | 0.89655 | 0.86167 | 0.34614 | 0.44405 | 1 | 0.992 | 1 | 0.0081778 | 0.97439
1220 | 0.96391 | 0.8995 | 1 | 0.67633 | 0.84634 | 0.86012 | 0.90779 | 0.89655 | 0.86167 | 0.34614 | 0.44405 | 1 | 0.992 | 1 | 0 | 1
1221 | 0.96391 | 0.8995 | 1 | 0.67633 | 0.84634 | 0.86012 | 0.90779 | 0.89655 | 0.86167 | 0.34614 | 0.44405 | 1 | 0.992 | 1 | 0 | 1
1222 | 0.96391 | 0.8995 | 1 | 0.67633 | 0.84634 | 0.86012 | 0.90779 | 0.89655 | 0.86167 | 0.34614 | 0.44405 | 1 | 0.992 | 1 | 0 | 1
1223 | 0.96391 | 0.8995 | 1 | 0.67633 | 0.84634 | 0.86012 | 0.90779 | 0.89655 | 0.86167 | 0.34614 | 0.44405 | 1 | 0.992 | 1 | 0 | 1
1224 | 0.96391 | 0.8995 | 1 | 0.67633 | 0.84634 | 0.86012 | 0.90779 | 0.89655 | 0.86167 | 0.34614 | 0.44405 | 1 | 0.992 | 1 | 0 | 1
1225 | 0.96391 | 0.8995 | 1 | 0.67633 | 0.84634 | 0.86012 | 0.90779 | 0.89655 | 0.86167 | 0.34614 | 0.44405 | 1 | 0.992 | 1 | 0 | 1
1226 | 0.96391 | 0.8995 | 1 | 0.67633 | 0.84634 | 0.86012 | 0.90779 | 0.89655 | 0.86167 | 0.34614 | 0.44405 | 1 | 0.992 | 1 | 0 | 1
1227 | 0.96391 | 0.8995 | 1 | 0.67633 | 0.84634 | 0.86012 | 0.90779 | 0.89655 | 0.86167 | 0.34614 | 0.44405 | 1 | 0.992 | 1 | 0 | 1
1228 | 0.96391 | 0.8995 | 1 | 0.67633 | 0.84634 | 0.86012 | 0.90779 | 0.89655 | 0.86167 | 0.34614 | 0.44405 | 1 | 0.992 | 1 | 0 | 1
1229 | 0.96391 | 0.8995 | 1 | 0.67633 | 0.84634 | 0.86012 | 0.90779 | 0.89655 | 0.86167 | 0.34614 | 0.44405 | 1 | 0.992 | 1 | 0 | 1
1230 | 0.96391 | 0.8995 | 1 | 0.67633 | 0.84634 | 0.86012 | 0.90779 | 0.89655 | 0.86167 | 0.34614 | 0.44405 | 1 | 0.992 | 1 | 0 | 1
1231 | 0.96391 | 0.8995 | 1 | 0.67633 | 0.84634 | 0.86012 | 0.90779 | 0.89655 | 0.86167 | 0.34614 | 0.44405 | 1 | 0.992 | 1 | 0 | 1
1232 | 0.96391 | 0.8995 | 1 | 0.67633 | 0.84634 | 0.86012 | 0.90779 | 0.89655 | 0.86167 | 0.34614 | 0.44405 | 1 | 0.992 | 1 | 0 | 1
1233 | 0.96391 | 0.8995 | 1 | 0.67633 | 0.84634 | 0.86012 | 0.90779 | 0.89655 | 0.86167 | 0.34614 | 0.44405 | 1 | 0.992 | 1 | 0.024438 | 1
1234 | 0.96391 | 0.8995 | 1 | 0.67633 | 0.84634 | 0.86012 | 0.90779 | 0.89655 | 0.86167 | 0.34614 | 0.44405 | 1 | 0.992 | 1 | 0.023121 | 1
1235 | 0.96391 | 0.8995 | 1 | 0.67633 | 0.84634 | 0.86012 | 0.90779 | 0.89655 | 0.86167 | 0.34614 | 0.44405 | 1 | 0.992 | 1 | 0.099378 | 1
1236 | 0.96391 | 0.8995 | 1 | 0.67633 | 0.84634 | 0.86012 | 0.90779 | 0.89655 | 0.86167 | 0.34614 | 0.44405 | 1 | 0.992 | 1 | 0.17888 | 1
1237 | 0.96391 | 0.8995 | 1 | 0.67633 | 0.84634 | 0.86012 | 0.90779 | 0.89655 | 0.86167 | 0.34614 | 0.44405 | 1 | 0.992 | 1 | 0.20339 | 1
1238 | 0.96391 | 0.8995 | 1 | 0.67633 | 0.84634 | 0.86012 | 0.90779 | 0.89655 | 0.86167 | 0.34614 | 0.44405 | 1 | 0.992 | 1 | 0.22929 | 1
1239 | 0.96391 | 0.8995 | 1 | 0.67633 | 0.84634 | 0.86012 | 0.90779 | 0.89655 | 0.86167 | 0.34614 | 0.44405 | 1 | 0.992 | 1 | 0.26055 | 1
1240 | 0.96391 | 0.8995 | 1 | 0.67633 | 0.84634 | 0.86012 | 0.90779 | 0.89655 | 0.86167 | 0.34614 | 0.44405 | 1 | 0.992 | 1 | 0.12157 | 1
1241 | 0.96391 | 0.8995 | 1 | 0.67633 | 0.84634 | 0.86012 | 0.90779 | 0.89655 | 0.86167 | 0.34614 | 0.44405 | 1 | 0.992 | 1 | 0.028562 | 1
1242 | 0.96391 | 0.8995 | 1 | 0.67633 | 0.84634 | 0.86012 | 0.90779 | 0.89655 | 0.86167 | 0.34614 | 0.44405 | 1 | 0.992 | 1 | 0.079322 | 0.90924
1243 | 0.96391 | 0.8995 | 1 | 0.67633 | 0.84634 | 0.86012 | 0.90779 | 0.89655 | 0.86167 | 0.34614 | 0.44405 | 1 | 0.992 | 1 | 0.011237 | 1
1244 | 0.96391 | 0.8995 | 1 | 0.67633 | 0.84634 | 0.86012 | 0.90779 | 0.89655 | 0.86167 | 0.34614 | 0.44405 | 1 | 0.992 | 1 | 0 | 1
1245 | 0.96391 | 0.8995 | 1 | 0.67633 | 0.84634 | 0.86012 | 0.90779 | 0.89655 | 0.86167 | 0.34614 | 0.44405 | 1 | 0.992 | 1 | 0 | 0.87278
1246 | 0.96391 | 0.8995 | 1 | 0.67633 | 0.84634 | 0.86012 | 0.90779 | 0.89655 | 0.86167 | 0.34614 | 0.44405 | 1 | 0.992 | 1 | 0 | 0.79342
1247 | 0.96391 | 0.8995 | 1 | 0.67633 | 0.84634 | 0.86012 | 0.90779 | 0.89655 | 0.86167 | 0.34614 | 0.44405 | 1 | 0.992 | 1 | 0 | 0.70723
1248 | 0.96391 | 0.8995 | 1 | 0.67633 | 0.84634 | 0.86012 | 0.90779 | 0.89655 | 0.86167 | 0.34614 | 0.44405 | 1 | 0.992 | 1 | 0 | 0.52303
1249 | 0.96391 | 0.8995 | 1 | 0.67633 | 0.84634 | 0.86012 | 0.90779 | 0.89655 | 0.86167 | 0.34614 | 0.44405 | 1 | 0.992 | 1 | 0 | 0.33768
1250 | 0.96391 | 0.8995 | 1 | 0.67633 | 0.84634 | 0.86012 | 0.90779 | 0.89655 | 0.86167 | 0.34614 | 0.44405 | 1 | 0.992 | 1 | 0 | 0.29325
1251 | 0.96391 | 0.8995 | 1 | 0.67633 | 0.84634 | 0.86012 | 0.90779 | 0.89655 | 0.86167 | 0.34614 | 0.44405 | 1 | 0.992 | 1 | 0 | 0.38315
1252 | 0.96391 | 0.8995 | 1 | 0.67633 | 0.84634 | 0.86012 | 0.90779 | 0.89655 | 0.86167 | 0.34614 | 0.44405 | 1 | 0.992 | 1 | 0 | 0.56987
1253 | 0.96391 | 0.8995 | 1 | 0.67633 | 0.84634 | 0.86012 | 0.90779 | 0.89655 | 0.86167 | 0.34614 | 0.44405 | 1 | 0.992 | 1 | 0 | 0.70723
1254 | 0.96391 | 0.8995 | 1 | 0.67633 | 0.84634 | 0.86012 | 0.90779 | 0.89655 | 0.86167 | 0.34614 | 0.44405 | 1 | 0.992 | 1 | 0 | 0.66225
1255 | 0.96391 | 0.8995 | 1 | 0.67633 | 0.84634 | 0.86012 | 0.90779 | 0.89655 | 0.86167 | 0.34614 | 0.44405 | 1 | 0.992 | 1 | 0 | 0.52303
1256 | 0.96391 | 0.8995 | 1 | 0.67633 | 0.84634 | 0.86012 | 0.90779 | 0.89655 | 0.86167 | 0.34614 | 0.44405 | 1 | 0.992 | 1 | 0 | 0.47611
1257 | 0.96391 | 0.8995 | 1 | 0.67633 | 0.84634 | 0.86012 | 0.90779 | 0.89655 | 0.86167 | 0.34614 | 0.44405 | 1 | 0.992 | 1 | 0.28457 | 0.79342
1258 | 0.96391 | 0.8995 | 1 | 0.67633 | 0.84634 | 0.86012 | 0.90779 | 0.89655 | 0.86167 | 0.34614 | 0.44405 | 1 | 0.992 | 1 | 0.88835 | 0.87278
1259 | 0.96391 | 0.8995 | 1 | 0.67633 | 0.84634 | 0.86012 | 0.90779 | 0.89655 | 0.86167 | 0.34614 | 0.44405 | 1 | 0.992 | 1 | 0.54026 | 0.83409
1260 | 0.96391 | 0.8995 | 1 | 0.67633 | 0.84634 | 0.86012 | 0.90779 | 0.89655 | 0.86167 | 0.34614 | 0.44405 | 1 | 0.992 | 1 | 0.48096 | 0.87278
1261 | 0.96391 | 0.8995 | 1 | 0.67633 | 0.84634 | 0.86012 | 0.90779 | 0.89655 | 0.86167 | 0.34614 | 0.44405 | 1 | 0.992 | 1 | 0.69365 | 0.87278
1262 | 0.96391 | 0.8995 | 1 | 0.67633 | 0.84634 | 0.86012 | 0.90779 | 0.89655 | 0.86167 | 0.34614 | 0.44405 | 1 | 0.992 | 1 | 0.85622 | 0.87278
1263 | 0.96391 | 0.8995 | 1 | 0.67633 | 0.84634 | 0.86012 | 0.90779 | 0.89655 | 0.86167 | 0.34614 | 0.44405 | 1 | 0.992 | 1 | 0.87935 | 0.83409
1264 | 0.96391 | 0.8995 | 1 | 0.67633 | 0.84634 | 0.86012 | 0.90779 | 0.89655 | 0.86167 | 0.34614 | 0.44405 | 1 | 0.992 | 1 | 0.92057 | 0.75104
1265 | 0.96391 | 0.8995 | 1 | 0.67633 | 0.84634 | 0.86012 | 0.90779 | 0.89655 | 0.86167 | 0.34614 | 0.44405 | 1 | 0.992 | 1 | 0.90052 | 0.66225
1266 | 0.96391 | 0.8995 | 1 | 0.67633 | 0.84634 | 0.86012 | 0.90779 | 0.89655 | 0.86167 | 0.34614 | 0.44405 | 1 | 0.992 | 1 | 0.64561 | 0.38315
1267 | 0.96391 | 0.8995 | 1 | 0.67633 | 0.84634 | 0.86012 | 0.90779 | 0.89655 | 0.86167 | 0.34614 | 0.44405 | 1 | 0.992 | 1 | 0.0862 | 0.009448
1268 | 0.96391 | 0.8995 | 1 | 0.67633 | 0.84634 | 0.86012 | 0.90779 | 0.89655 | 0.86167 | 0.34614 | 0.44405 | 1 | 0.992 | 1 | 0 | 0.03527
1269 | 0.96391 | 0.8995 | 1 | 0.67633 | 0.84634 | 0.86012 | 0.90779 | 0.89655 | 0.86167 | 0.34614 | 0.44405 | 1 | 0.992 | 1 | 0 | 0.064431
1270 | 0.96391 | 0.8995 | 1 | 0.67633 | 0.84634 | 0.86012 | 0.90779 | 0.89655 | 0.86167 | 0.34614 | 0.44405 | 1 | 0.992 | 1 | 0 | 0.064431
1271 | 0.96391 | 0.8995 | 1 | 0.67633 | 0.84634 | 0.86012 | 0.90779 | 0.89655 | 0.86167 | 0.34614 | 0.44405 | 1 | 0.992 | 1 | 0 | 0.064431
1272 | 0.96391 | 0.8995 | 1 | 0.67633 | 0.84634 | 0.86012 | 0.90779 | 0.89655 | 0.86167 | 0.34614 | 0.44405 | 1 | 0.992 | 1 | 0 | 0.03527
1273 | 0.96391 | 0.8995 | 1 | 0.67633 | 0.84634 | 0.86012 | 0.90779 | 0.89655 | 0.86167 | 0.34614 | 0.44405 | 1 | 0.992 | 1 | 0 | 0.009448
1274 | 0.96391 | 0.8995 | 1 | 0.67633 | 0.84634 | 0.86012 | 0.90779 | 0.89655 | 0.86167 | 0.34614 | 0.44405 | 1 | 0.992 | 1 | 0 | 0.009448
1275 | 0.96391 | 0.8995 | 1 | 0.67633 | 0.84634 | 0.86012 | 0.90779 | 0.89655 | 0.86167 | 0.34614 | 0.44405 | 1 | 0.992 | 1 | 0 | 0.009448
1276 | 0.96391 | 0.8995 | 1 | 0.67633 | 0.84634 | 0.86012 | 0.90779 | 0.89655 | 0.86167 | 0.34614 | 0.44405 | 1 | 0.992 | 1 | 0 | 0.03527
1277 | 0.96391 | 0.8995 | 1 | 0.67633 | 0.84634 | 0.86012 | 0.90779 | 0.89655 | 0.86167 | 0.34614 | 0.44405 | 1 | 0.992 | 1 | 0 | 0.096638
1278 | 0.96391 | 0.8995 | 1 | 0.67633 | 0.84634 | 0.86012 | 0.90779 | 0.89655 | 0.86167 | 0.34614 | 0.44405 | 1 | 0.992 | 1 | 0 | 0.1316
1279 | 0.96391 | 0.8995 | 1 | 0.67633 | 0.84634 | 0.86012 | 0.90779 | 0.89655 | 0.86167 | 0.34614 | 0.44405 | 1 | 0.992 | 1 | 0 | 0.1316
1280 | 0.96391 | 0.8995 | 1 | 0.67633 | 0.84634 | 0.86012 | 0.90779 | 0.89655 | 0.86167 | 0.34614 | 0.44405 | 1 | 0.992 | 1 | 0 | 0.29325
1281 | 0.96391 | 0.8995 | 1 | 0.67633 | 0.84634 | 0.86012 | 0.90779 | 0.89655 | 0.86167 | 0.34614 | 0.44405 | 1 | 0.992 | 1 | 0.0231 | 0.66225
1282 | 0.96391 | 0.8995 | 1 | 0.67633 | 0.84634 | 0.86012 | 0.90779 | 0.89655 | 0.86167 | 0.34614 | 0.44405 | 1 | 0.992 | 1 | 0.099339 | 0.87278
1283 | 0.96391 | 0.8995 | 1 | 0.67633 | 0.84634 | 0.86012 | 0.90779 | 0.89655 | 0.86167 | 0.34614 | 0.44405 | 1 | 0.992 | 1 | 0.51074 | 0.70723
1284 | 0.96391 | 0.8995 | 1 | 0.67633 | 0.84634 | 0.86012 | 0.90779 | 0.89655 | 0.86167 | 0.34614 | 0.44405 | 1 | 0.992 | 1 | 0.31779 | 0.33768
1285 | 0.96391 | 0.8995 | 1 | 0.67633 | 0.84634 | 0.86012 | 0.90779 | 0.89655 | 0.86167 | 0.34614 | 0.44405 | 1 | 0.992 | 1 | 0.55561 | 0.20864
1286 | 0.96391 | 0.8995 | 1 | 0.67633 | 0.84634 | 0.86012 | 0.90779 | 0.89655 | 0.86167 | 0.34614 | 0.44405 | 1 | 0.992 | 1 | 0.26859 | 0.25014
1287 | 0.96391 | 0.8995 | 1 | 0.67633 | 0.84634 | 0.86012 | 0.90779 | 0.89655 | 0.86167 | 0.34614 | 0.44405 | 1 | 0.992 | 1 | 0.19256 | 0.25014
1288 | 0.96391 | 0.8995 | 1 | 0.67633 | 0.84634 | 0.86012 | 0.90779 | 0.89655 | 0.86167 | 0.34614 | 0.44405 | 1 | 0.992 | 1 | 0.17108 | 0.25014
1289 | 0.96391 | 0.8995 | 1 | 0.67633 | 0.84634 | 0.86012 | 0.90779 | 0.89655 | 0.86167 | 0.34614 | 0.44405 | 1 | 0.992 | 1 | 0.10525 | 0.20864
1290 | 0.96391 | 0.8995 | 1 | 0.67633 | 0.84634 | 0.86012 | 0.90779 | 0.89655 | 0.86167 | 0.34614 | 0.44405 | 1 | 0.992 | 1 | 0.26463 | 0.1316
1291 | 0.96391 | 0.8995 | 1 | 0.67633 | 0.84634 | 0.86012 | 0.90779 | 0.89655 | 0.86167 | 0.34614 | 0.44405 | 1 | 0.992 | 1 | 0.073361 | 0.1316
1292 | 0.96391 | 0.8995 | 1 | 0.67633 | 0.84634 | 0.86012 | 0.90779 | 0.89655 | 0.86167 | 0.34614 | 0.44405 | 1 | 0.992 | 1 | 0 | 0.16903
1293 | 0.96391 | 0.8995 | 1 | 0.67633 | 0.84634 | 0.86012 | 0.90779 | 0.89655 | 0.86167 | 0.34614 | 0.44405 | 1 | 0.992 | 1 | 0 | 0.20864
1294 | 0.96391 | 0.8995 | 1 | 0.67633 | 0.84634 | 0.86012 | 0.90779 | 0.89655 | 0.86167 | 0.34614 | 0.44405 | 1 | 0.992 | 1 | 0 | 0.29325
1295 | 0.96391 | 0.8995 | 1 | 0.67633 | 0.84634 | 0.86012 | 0.90779 | 0.89655 | 0.86167 | 0.34614 | 0.44405 | 1 | 0.992 | 1 | 0 | 0.33768
1296 | 0.96391 | 0.8995 | 1 | 0.67633 | 0.84634 | 0.86012 | 0.90779 | 0.89655 | 0.86167 | 0.34614 | 0.44405 | 1 | 0.992 | 1 | 0 | 0.29325
1297 | 0.96391 | 0.8995 | 1 | 0.67633 | 0.84634 | 0.86012 | 0.90779 | 0.89655 | 0.86167 | 0.34614 | 0.44405 | 1 | 0.992 | 1 | 0 | 0.29325
1298 | 0.96391 | 0.8995 | 1 | 0.67633 | 0.84634 | 0.86012 | 0.90779 | 0.89655 | 0.86167 | 0.34614 | 0.44405 | 1 | 0.992 | 1 | 0 | 0.38315
1299 | 0.96391 | 0.8995 | 1 | 0.67633 | 0.84634 | 0.86012 | 0.90779 | 0.89655 | 0.86167 | 0.34614 | 0.44405 | 1 | 0.992 | 1 | 0 | 0.16903
1300 | 0.96391 | 0.8995 | 1 | 0.67633 | 0.84634 | 0.86012 | 0.90779 | 0.89655 | 0.86167 | 0.34614 | 0.44405 | 1 | 0.992 | 1 | 0 | 0.16903
1301 | 0.96391 | 0.8995 | 1 | 0.67633 | 0.84634 | 0.86012 | 0.90779 | 0.89655 | 0.86167 | 0.34614 | 0.44405 | 1 | 0.992 | 1 | 0 | 0.38315
1302 | 0.96391 | 0.8995 | 1 | 0.67633 | 0.84634 | 0.86012 | 0.90779 | 0.89655 | 0.86167 | 0.34614 | 0.44405 | 1 | 0.992 | 1 | 0 | 0
1303 | 0.96391 | 0.8995 | 1 | 0.67633 | 0.84634 | 0.86012 | 0.90779 | 0.89655 | 0.86167 | 0.34614 | 0.44405 | 1 | 0.992 | 1 | 0 | 0
1304 | 0.96391 | 0.8995 | 1 | 0.67633 | 0.84634 | 0.86012 | 0.90779 | 0.89655 | 0.86167 | 0.34614 | 0.44405 | 1 | 0.992 | 1 | 0 | 0.064431
1305 | 0.96391 | 0.8995 | 1 | 0.67633 | 0.84634 | 0.86012 | 0.90779 | 0.89655 | 0.86167 | 0.34614 | 0.44405 | 1 | 0.992 | 1 | 0.01284 | 0.47611
1306 | 0.96391 | 0.8995 | 1 | 0.67633 | 0.84634 | 0.86012 | 0.90779 | 0.89655 | 0.86167 | 0.34614 | 0.44405 | 1 | 0.992 | 1 | 0.018688 | 0.56987
1307 | 0.96391 | 0.8995 | 1 | 0.67633 | 0.84634 | 0.86012 | 0.90779 | 0.89655 | 0.86167 | 0.34614 | 0.44405 | 1 | 0.992 | 1 | 0.024961 | 0.70723
1308 | 0.96391 | 0.8995 | 1 | 0.67633 | 0.84634 | 0.86012 | 0.90779 | 0.89655 | 0.86167 | 0.34614 | 0.44405 | 1 | 0.992 | 1 | 0.067952 | 0.56987
1309 | 0.96391 | 0.8995 | 1 | 0.67633 | 0.84634 | 0.86012 | 0.90779 | 0.89655 | 0.86167 | 0.34614 | 0.44405 | 1 | 0.992 | 1 | 0.068104 | 0.66225
1310 | 0.96391 | 0.8995 | 1 | 0.67633 | 0.84634 | 0.86012 | 0.90779 | 0.89655 | 0.86167 | 0.34614 | 0.44405 | 1 | 0.992 | 1 | 0.10222 | 0.61637
1311 | 0.96391 | 0.8995 | 1 | 0.67633 | 0.84634 | 0.86012 | 0.90779 | 0.89655 | 0.86167 | 0.34614 | 0.44405 | 1 | 0.992 | 1 | 0.02335 | 0.47611
1312 | 0.96391 | 0.8995 | 1 | 0.67633 | 0.84634 | 0.86012 | 0.90779 | 0.89655 | 0.86167 | 0.34614 | 0.44405 | 1 | 0.992 | 1 | 0.11604 | 0.38315
1313 | 0.96391 | 0.8995 | 1 | 0.67633 | 0.84634 | 0.86012 | 0.90779 | 0.89655 | 0.86167 | 0.34614 | 0.44405 | 1 | 0.992 | 1 | 0.040427 | 0.29325
1314 | 0.96391 | 0.8995 | 1 | 0.67633 | 0.84634 | 0.86012 | 0.90779 | 0.89655 | 0.86167 | 0.34614 | 0.44405 | 1 | 0.992 | 1 | 0.0486 | 0.25014
1315 | 0.96391 | 0.8995 | 1 | 0.67633 | 0.84634 | 0.86012 | 0.90779 | 0.89655 | 0.86167 | 0.34614 | 0.44405 | 1 | 0.992 | 1 | 0.011484 | 0.56987
1316 | 0.96391 | 0.8995 | 1 | 0.67633 | 0.84634 | 0.86012 | 0.90779 | 0.89655 | 0.86167 | 0.34614 | 0.44405 | 1 | 0.992 | 1 | 0 | 1
1317 | 0.96391 | 0.8995 | 1 | 0.67633 | 0.84634 | 0.86012 | 0.90779 | 0.89655 | 0.86167 | 0.34614 | 0.44405 | 1 | 0.992 | 1 | 0 | 1
1318 | 0.96391 | 0.8995 | 1 | 0.67633 | 0.84634 | 0.86012 | 0.90779 | 0.89655 | 0.86167 | 0.34614 | 0.44405 | 1 | 0.992 | 1 | 0 | 1
1319 | 0.96391 | 0.8995 | 1 | 0.67633 | 0.84634 | 0.86012 | 0.90779 | 0.89655 | 0.86167 | 0.34614 | 0.44405 | 1 | 0.992 | 1 | 0 | 1
1320 | 0.96391 | 0.8995 | 1 | 0.67633 | 0.84634 | 0.86012 | 0.90779 | 0.89655 | 0.86167 | 0.34614 | 0.44405 | 1 | 0.992 | 1 | 0 | 1
1321 | 0.96391 | 0.8995 | 1 | 0.67633 | 0.84634 | 0.86012 | 0.90779 | 0.89655 | 0.86167 | 0.34614 | 0.44405 | 1 | 0.992 | 1 | 0 | 1
1322 | 0.96391 | 0.8995 | 1 | 0.67633 | 0.84634 | 0.86012 | 0.90779 | 0.89655 | 0.86167 | 0.34614 | 0.44405 | 1 | 0.992 | 1 | 0 | 1
1323 | 0.96391 | 0.8995 | 1 | 0.67633 | 0.84634 | 0.86012 | 0.90779 | 0.89655 | 0.86167 | 0.34614 | 0.44405 | 1 | 0.992 | 1 | 0 | 1
1324 | 0.96391 | 0.8995 | 1 | 0.67633 | 0.84634 | 0.86012 | 0.90779 | 0.89655 | 0.86167 | 0.34614 | 0.44405 | 1 | 0.992 | 1 | 0 | 1
1325 | 0.96391 | 0.8995 | 1 | 0.67633 | 0.84634 | 0.86012 | 0.90779 | 0.89655 | 0.86167 | 0.34614 | 0.44405 | 1 | 0.992 | 1 | 0 | 1
1326 | 0.96391 | 0.8995 | 1 | 0.67633 | 0.84634 | 0.86012 | 0.90779 | 0.89655 | 0.86167 | 0.34614 | 0.44405 | 1 | 0.992 | 1 | 0 | 1
1327 | 0.96391 | 0.8995 | 1 | 0.67633 | 0.84634 | 0.86012 | 0.90779 | 0.89655 | 0.86167 | 0.34614 | 0.44405 | 1 | 0.992 | 1 | 0 | 1
1328 | 0.96391 | 0.8995 | 1 | 0.67633 | 0.84634 | 0.86012 | 0.90779 | 0.89655 | 0.86167 | 0.34614 | 0.44405 | 1 | 0.992 | 1 | 0 | 1
1329 | 0.96391 | 0.8995 | 1 | 0.67633 | 0.84634 | 0.86012 | 0.90779 | 0.89655 | 0.86167 | 0.34614 | 0.44405 | 1 | 0.992 | 1 | 0.013093 | 1
1330 | 0.96391 | 0.8995 | 1 | 0.67633 | 0.84634 | 0.86012 | 0.90779 | 0.89655 | 0.86167 | 0.34614 | 0.44405 | 1 | 0.992 | 1 | 0.036075 | 1
1331 | 0.96391 | 0.8995 | 1 | 0.67633 | 0.84634 | 0.86012 | 0.90779 | 0.89655 | 0.86167 | 0.34614 | 0.44405 | 1 | 0.992 | 1 | 0.12052 | 1
1332 | 0.96391 | 0.8995 | 1 | 0.67633 | 0.84634 | 0.86012 | 0.90779 | 0.89655 | 0.86167 | 0.34614 | 0.44405 | 1 | 0.992 | 1 | 0.16556 | 0.79342
1333 | 0.96391 | 0.8995 | 1 | 0.67633 | 0.84634 | 0.86012 | 0.90779 | 0.89655 | 0.86167 | 0.34614 | 0.44405 | 1 | 0.992 | 1 | 0.22677 | 0.52303
1334 | 0.96391 | 0.8995 | 1 | 0.67633 | 0.84634 | 0.86012 | 0.90779 | 0.89655 | 0.86167 | 0.34614 | 0.44405 | 1 | 0.992 | 1 | 0.20769 | 0.42939
1335 | 0.96391 | 0.8995 | 1 | 0.67633 | 0.84634 | 0.86012 | 0.90779 | 0.89655 | 0.86167 | 0.34614 | 0.44405 | 1 | 0.992 | 1 | 0.2374 | 0.38315
1336 | 0.96391 | 0.8995 | 1 | 0.67633 | 0.84634 | 0.86012 | 0.90779 | 0.89655 | 0.86167 | 0.34614 | 0.44405 | 1 | 0.992 | 1 | 0.13392 | 0.29325
1337 | 0.96391 | 0.8995 | 1 | 0.67633 | 0.84634 | 0.86012 | 0.90779 | 0.89655 | 0.86167 | 0.34614 | 0.44405 | 1 | 0.992 | 1 | 0.083517 | 0.25014
1338 | 0.96391 | 0.8995 | 1 | 0.67633 | 0.84634 | 0.86012 | 0.90779 | 0.89655 | 0.86167 | 0.34614 | 0.44405 | 1 | 0.992 | 1 | 0.027659 | 0.1316
1339 | 0.96391 | 0.8995 | 1 | 0.67633 | 0.84634 | 0.86012 | 0.90779 | 0.89655 | 0.86167 | 0.34614 | 0.44405 | 1 | 0.992 | 1 | 0.10406 | 0
1340 | 0.96391 | 0.8995 | 1 | 0.67633 | 0.84634 | 0.86012 | 0.90779 | 0.89655 | 0.86167 | 0.34614 | 0.44405 | 1 | 0.992 | 1 | 0 | 0
1341 | 0.96391 | 0.8995 | 1 | 0.67633 | 0.84634 | 0.86012 | 0.90779 | 0.89655 | 0.86167 | 0.34614 | 0.44405 | 1 | 0.992 | 1 | 0 | 0.009448
1342 | 0.96391 | 0.8995 | 1 | 0.67633 | 0.84634 | 0.86012 | 0.90779 | 0.89655 | 0.86167 | 0.34614 | 0.44405 | 1 | 0.992 | 1 | 0 | 0.009448
1343 | 0.96391 | 0.8995 | 1 | 0.67633 | 0.84634 | 0.86012 | 0.90779 | 0.89655 | 0.86167 | 0.34614 | 0.44405 | 1 | 0.992 | 1 | 0 | 0
1344 | 0.96391 | 0.8995 | 1 | 0.67633 | 0.84634 | 0.86012 | 0.90779 | 0.89655 | 0.86167 | 0.34614 | 0.44405 | 1 | 0.992 | 1 | 0 | 0
1345 | 0.96391 | 0.8995 | 1 | 0.67633 | 0.84634 | 0.86012 | 0.90779 | 0.89655 | 0.86167 | 0.34614 | 0.44405 | 1 | 0.992 | 1 | 0 | 0
1346 | 0.96391 | 0.8995 | 1 | 0.67633 | 0.84634 | 0.86012 | 0.90779 | 0.89655 | 0.86167 | 0.34614 | 0.44405 | 1 | 0.992 | 1 | 0 | 0
1347 | 0.96391 | 0.8995 | 1 | 0.67633 | 0.84634 | 0.86012 | 0.90779 | 0.89655 | 0.86167 | 0.34614 | 0.44405 | 1 | 0.992 | 1 | 0 | 0
1348 | 0.96391 | 0.8995 | 1 | 0.67633 | 0.84634 | 0.86012 | 0.90779 | 0.89655 | 0.86167 | 0.34614 | 0.44405 | 1 | 0.992 | 1 | 0 | 0
1349 | 0.96391 | 0.8995 | 1 | 0.67633 | 0.84634 | 0.86012 | 0.90779 | 0.89655 | 0.86167 | 0.34614 | 0.44405 | 1 | 0.992 | 1 | 0 | 0
1350 | 0.96391 | 0.8995 | 1 | 0.67633 | 0.84634 | 0.86012 | 0.90779 | 0.89655 | 0.86167 | 0.34614 | 0.44405 | 1 | 0.992 | 1 | 0 | 0
1351 | 0.96391 | 0.8995 | 1 | 0.67633 | 0.84634 | 0.86012 | 0.90779 | 0.89655 | 0.86167 | 0.34614 | 0.44405 | 1 | 0.992 | 1 | 0 | 0
1352 | 0.96391 | 0.8995 | 1 | 0.67633 | 0.84634 | 0.86012 | 0.90779 | 0.89655 | 0.86167 | 0.34614 | 0.44405 | 1 | 0.992 | 1 | 0 | 0
1353 | 0.96391 | 0.8995 | 1 | 0.67633 | 0.84634 | 0.86012 | 0.90779 | 0.89655 | 0.86167 | 0.34614 | 0.44405 | 1 | 0.992 | 1 | 0.014145 | 0.096638
1354 | 0.96391 | 0.8995 | 1 | 0.67633 | 0.84634 | 0.86012 | 0.90779 | 0.89655 | 0.86167 | 0.34614 | 0.44405 | 1 | 0.992 | 1 | 0.036355 | 0.16903
1355 | 0.96391 | 0.8995 | 1 | 0.67633 | 0.84634 | 0.86012 | 0.90779 | 0.89655 | 0.86167 | 0.34614 | 0.44405 | 1 | 0.992 | 1 | 0.13328 | 0.20864
1356 | 0.96391 | 0.8995 | 1 | 0.67633 | 0.84634 | 0.86012 | 0.90779 | 0.89655 | 0.86167 | 0.34614 | 0.44405 | 1 | 0.992 | 1 | 0.17989 | 0.33768
1357 | 0.96391 | 0.8995 | 1 | 0.67633 | 0.84634 | 0.86012 | 0.90779 | 0.89655 | 0.86167 | 0.34614 | 0.44405 | 1 | 0.992 | 1 | 0.57526 | 0.47611
1358 | 0.96391 | 0.8995 | 1 | 0.67633 | 0.84634 | 0.86012 | 0.90779 | 0.89655 | 0.86167 | 0.34614 | 0.44405 | 1 | 0.992 | 1 | 0.81778 | 0.56987
1359 | 0.96391 | 0.8995 | 1 | 0.67633 | 0.84634 | 0.86012 | 0.90779 | 0.89655 | 0.86167 | 0.34614 | 0.44405 | 1 | 0.992 | 1 | 0.54717 | 0.66225
1360 | 0.96391 | 0.8995 | 1 | 0.67633 | 0.84634 | 0.86012 | 0.90779 | 0.89655 | 0.86167 | 0.34614 | 0.44405 | 1 | 0.992 | 1 | 0.55291 | 0.66225
1361 | 0.96391 | 0.8995 | 1 | 0.67633 | 0.84634 | 0.86012 | 0.90779 | 0.89655 | 0.86167 | 0.34614 | 0.44405 | 1 | 0.992 | 1 | 0.55109 | 0.52303
1362 | 0.96391 | 0.8995 | 1 | 0.67633 | 0.84634 | 0.86012 | 0.90779 | 0.89655 | 0.86167 | 0.34614 | 0.44405 | 1 | 0.992 | 1 | 0.36981 | 0.03527
1363 | 0.96391 | 0.8995 | 1 | 0.67633 | 0.84634 | 0.86012 | 0.90779 | 0.89655 | 0.86167 | 0.34614 | 0.44405 | 1 | 0.992 | 1 | 0.080596 | 0
1364 | 0.96391 | 0.8995 | 1 | 0.67633 | 0.84634 | 0.86012 | 0.90779 | 0.89655 | 0.86167 | 0.34614 | 0.44405 | 1 | 0.992 | 1 | 0 | 0.009448
1365 | 0.96391 | 0.8995 | 1 | 0.67633 | 0.84634 | 0.86012 | 0.90779 | 0.89655 | 0.86167 | 0.34614 | 0.44405 | 1 | 0.992 | 1 | 0 | 0.03527
1366 | 0.96391 | 0.8995 | 1 | 0.67633 | 0.84634 | 0.86012 | 0.90779 | 0.89655 | 0.86167 | 0.34614 | 0.44405 | 1 | 0.992 | 1 | 0 | 0.096638
1367 | 0.96391 | 0.8995 | 1 | 0.67633 | 0.84634 | 0.86012 | 0.90779 | 0.89655 | 0.86167 | 0.34614 | 0.44405 | 1 | 0.992 | 1 | 0 | 0.1316
1368 | 0.96391 | 0.8995 | 1 | 0.67633 | 0.84634 | 0.86012 | 0.90779 | 0.89655 | 0.86167 | 0.34614 | 0.44405 | 1 | 0.992 | 1 | 0 | 0.25014
1369 | 0.96391 | 0.8995 | 1 | 0.67633 | 0.84634 | 0.86012 | 0.90779 | 0.89655 | 0.86167 | 0.34614 | 0.44405 | 1 | 0.992 | 1 | 0 | 0.33768
1370 | 0.96391 | 0.8995 | 1 | 0.67633 | 0.84634 | 0.86012 | 0.90779 | 0.89655 | 0.86167 | 0.34614 | 0.44405 | 1 | 0.992 | 1 | 0 | 0.42939
1371 | 0.96391 | 0.8995 | 1 | 0.67633 | 0.84634 | 0.86012 | 0.90779 | 0.89655 | 0.86167 | 0.34614 | 0.44405 | 1 | 0.992 | 1 | 0 | 0.38315
1372 | 0.96391 | 0.8995 | 1 | 0.67633 | 0.84634 | 0.86012 | 0.90779 | 0.89655 | 0.86167 | 0.34614 | 0.44405 | 1 | 0.992 | 1 | 0 | 0.33768
1373 | 0.96391 | 0.8995 | 1 | 0.67633 | 0.84634 | 0.86012 | 0.90779 | 0.89655 | 0.86167 | 0.34614 | 0.44405 | 1 | 0.992 | 1 | 0 | 0.25014
1374 | 0.96391 | 0.8995 | 1 | 0.67633 | 0.84634 | 0.86012 | 0.90779 | 0.89655 | 0.86167 | 0.34614 | 0.44405 | 1 | 0.992 | 1 | 0 | 0.096638
1375 | 0.96391 | 0.8995 | 1 | 0.67633 | 0.84634 | 0.86012 | 0.90779 | 0.89655 | 0.86167 | 0.34614 | 0.44405 | 1 | 0.992 | 1 | 0 | 0
1376 | 0.96391 | 0.8995 | 1 | 0.67633 | 0.84634 | 0.86012 | 0.90779 | 0.89655 | 0.86167 | 0.34614 | 0.44405 | 1 | 0.992 | 1 | 0 | 0
1377 | 0.96391 | 0.8995 | 1 | 0.67633 | 0.84634 | 0.86012 | 0.90779 | 0.89655 | 0.86167 | 0.34614 | 0.44405 | 1 | 0.992 | 1 | 0.050204 | 0.009448
1378 | 0.96391 | 0.8995 | 1 | 0.67633 | 0.84634 | 0.86012 | 0.90779 | 0.89655 | 0.86167 | 0.34614 | 0.44405 | 1 | 0.992 | 1 | 0.11554 | 0.20864
1379 | 0.96391 | 0.8995 | 1 | 0.67633 | 0.84634 | 0.86012 | 0.90779 | 0.89655 | 0.86167 | 0.34614 | 0.44405 | 1 | 0.992 | 1 | 0.166 | 0.33768
1380 | 0.96391 | 0.8995 | 1 | 0.67633 | 0.84634 | 0.86012 | 0.90779 | 0.89655 | 0.86167 | 0.34614 | 0.44405 | 1 | 0.992 | 1 | 0.14364 | 0.52303
1381 | 0.96391 | 0.8995 | 1 | 0.67633 | 0.84634 | 0.86012 | 0.90779 | 0.89655 | 0.86167 | 0.34614 | 0.44405 | 1 | 0.992 | 1 | 0.19919 | 0.83409
1382 | 0.96391 | 0.8995 | 1 | 0.67633 | 0.84634 | 0.86012 | 0.90779 | 0.89655 | 0.86167 | 0.34614 | 0.44405 | 1 | 0.992 | 1 | 0.4223 | 0.90924
1383 | 0.96391 | 0.8995 | 1 | 0.67633 | 0.84634 | 0.86012 | 0.90779 | 0.89655 | 0.86167 | 0.34614 | 0.44405 | 1 | 0.992 | 1 | 0.2383 | 0.90924
1384 | 0.96391 | 0.8995 | 1 | 0.67633 | 0.84634 | 0.86012 | 0.90779 | 0.89655 | 0.86167 | 0.34614 | 0.44405 | 1 | 0.992 | 1 | 0.16879 | 0.9432
1385 | 0.96391 | 0.8995 | 1 | 0.67633 | 0.84634 | 0.86012 | 0.90779 | 0.89655 | 0.86167 | 0.34614 | 0.44405 | 1 | 0.992 | 1 | 0.063461 | 0.87278
1386 | 0.96391 | 0.8995 | 1 | 0.67633 | 0.84634 | 0.86012 | 0.90779 | 0.89655 | 0.86167 | 0.34614 | 0.44405 | 1 | 0.992 | 1 | 0.027832 | 0.79342
1387 | 0.96391 | 0.8995 | 1 | 0.67633 | 0.84634 | 0.86012 | 0.90779 | 0.89655 | 0.86167 | 0.34614 | 0.44405 | 1 | 0.992 | 1 | 0.085274 | 0.83409
1388 | 0.96391 | 0.8995 | 1 | 0.67633 | 0.84634 | 0.86012 | 0.90779 | 0.89655 | 0.86167 | 0.34614 | 0.44405 | 1 | 0.992 | 1 | 0 | 1
1389 | 0.96391 | 0.8995 | 1 | 0.67633 | 0.84634 | 0.86012 | 0.90779 | 0.89655 | 0.86167 | 0.34614 | 0.44405 | 1 | 0.992 | 1 | 0 | 1
1390 | 0.96391 | 0.8995 | 1 | 0.67633 | 0.84634 | 0.86012 | 0.90779 | 0.89655 | 0.86167 | 0.34614 | 0.44405 | 1 | 0.992 | 1 | 0 | 1
1391 | 0.96391 | 0.8995 | 1 | 0.67633 | 0.84634 | 0.86012 | 0.90779 | 0.89655 | 0.86167 | 0.34614 | 0.44405 | 1 | 0.992 | 1 | 0 | 1
1392 | 0.96391 | 0.8995 | 1 | 0.67633 | 0.84634 | 0.86012 | 0.90779 | 0.89655 | 0.86167 | 0.34614 | 0.44405 | 1 | 0.992 | 1 | 0 | 1
1393 | 0.96391 | 0.8995 | 1 | 0.67633 | 0.84634 | 0.86012 | 0.90779 | 0.89655 | 0.86167 | 0.34614 | 0.44405 | 1 | 0.992 | 1 | 0 | 1
1394 | 0.96391 | 0.8995 | 1 | 0.67633 | 0.84634 | 0.86012 | 0.90779 | 0.89655 | 0.86167 | 0.34614 | 0.44405 | 1 | 0.992 | 1 | 0 | 1
1395 | 0.96391 | 0.8995 | 1 | 0.67633 | 0.84634 | 0.86012 | 0.90779 | 0.89655 | 0.86167 | 0.34614 | 0.44405 | 1 | 0.992 | 1 | 0 | 1
1396 | 0.96391 | 0.8995 | 1 | 0.67633 | 0.84634 | 0.86012 | 0.90779 | 0.89655 | 0.86167 | 0.34614 | 0.44405 | 1 | 0.992 | 1 | 0 | 1
1397 | 0.96391 | 0.8995 | 1 | 0.67633 | 0.84634 | 0.86012 | 0.90779 | 0.89655 | 0.86167 | 0.34614 | 0.44405 | 1 | 0.992 | 1 | 0 | 1
1398 | 0.96391 | 0.8995 | 1 | 0.67633 | 0.84634 | 0.86012 | 0.90779 | 0.89655 | 0.86167 | 0.34614 | 0.44405 | 1 | 0.992 | 1 | 0 | 1
1399 | 0.96391 | 0.8995 | 1 | 0.67633 | 0.84634 | 0.86012 | 0.90779 | 0.89655 | 0.86167 | 0.34614 | 0.44405 | 1 | 0.992 | 1 | 0 | 0.97439
1400 | 0.96391 | 0.8995 | 1 | 0.67633 | 0.84634 | 0.86012 | 0.90779 | 0.89655 | 0.86167 | 0.34614 | 0.44405 | 1 | 0.992 | 1 | 0 | 1
1401 | 0.96391 | 0.8995 | 1 | 0.67633 | 0.84634 | 0.86012 | 0.90779 | 0.89655 | 0.86167 | 0.34614 | 0.44405 | 1 | 0.992 | 1 | 0.028191 | 1
1402 | 0.96391 | 0.8995 | 1 | 0.67633 | 0.84634 | 0.86012 | 0.90779 | 0.89655 | 0.86167 | 0.34614 | 0.44405 | 1 | 0.992 | 1 | 0.080848 | 0.66225
1403 | 0.96391 | 0.8995 | 1 | 0.67633 | 0.84634 | 0.86012 | 0.90779 | 0.89655 | 0.86167 | 0.34614 | 0.44405 | 1 | 0.992 | 1 | 0.06597 | 1
1404 | 0.96391 | 0.8995 | 1 | 0.67633 | 0.84634 | 0.86012 | 0.90779 | 0.89655 | 0.86167 | 0.34614 | 0.44405 | 1 | 0.992 | 1 | 0.02918 | 1
1405 | 0.96391 | 0.8995 | 1 | 0.67633 | 0.84634 | 0.86012 | 0.90779 | 0.89655 | 0.86167 | 0.34614 | 0.44405 | 1 | 0.992 | 1 | 0.091139 | 1
1406 | 0.96391 | 0.8995 | 1 | 0.67633 | 0.84634 | 0.86012 | 0.90779 | 0.89655 | 0.86167 | 0.34614 | 0.44405 | 1 | 0.992 | 1 | 0.1181 | 1
1407 | 0.96391 | 0.8995 | 1 | 0.67633 | 0.84634 | 0.86012 | 0.90779 | 0.89655 | 0.86167 | 0.34614 | 0.44405 | 1 | 0.992 | 1 | 0.10307 | 1
1408 | 0.96391 | 0.8995 | 1 | 0.67633 | 0.84634 | 0.86012 | 0.90779 | 0.89655 | 0.86167 | 0.34614 | 0.44405 | 1 | 0.992 | 1 | 0.11392 | 1
1409 | 0.96391 | 0.8995 | 1 | 0.67633 | 0.84634 | 0.86012 | 0.90779 | 0.89655 | 0.86167 | 0.34614 | 0.44405 | 1 | 0.992 | 1 | 0.10749 | 1
1410 | 0.96391 | 0.8995 | 1 | 0.67633 | 0.84634 | 0.86012 | 0.90779 | 0.89655 | 0.86167 | 0.34614 | 0.44405 | 1 | 0.992 | 1 | 0.34115 | 1
1411 | 0.96391 | 0.8995 | 1 | 0.67633 | 0.84634 | 0.86012 | 0.90779 | 0.89655 | 0.86167 | 0.34614 | 0.44405 | 1 | 0.992 | 1 | 0.13077 | 0.83409
1412 | 0.96391 | 0.8995 | 1 | 0.67633 | 0.84634 | 0.86012 | 0.90779 | 0.89655 | 0.86167 | 0.34614 | 0.44405 | 1 | 0.992 | 1 | 0 | 0.66225
1413 | 0.96391 | 0.8995 | 1 | 0.67633 | 0.84634 | 0.86012 | 0.90779 | 0.89655 | 0.86167 | 0.34614 | 0.44405 | 1 | 0.992 | 1 | 0 | 0.61637
1414 | 0.96391 | 0.8995 | 1 | 0.67633 | 0.84634 | 0.86012 | 0.90779 | 0.89655 | 0.86167 | 0.34614 | 0.44405 | 1 | 0.992 | 1 | 0 | 0.56987
1415 | 0.96391 | 0.8995 | 1 | 0.67633 | 0.84634 | 0.86012 | 0.90779 | 0.89655 | 0.86167 | 0.34614 | 0.44405 | 1 | 0.992 | 1 | 0 | 0.42939
1416 | 0.96391 | 0.8995 | 1 | 0.67633 | 0.84634 | 0.86012 | 0.90779 | 0.89655 | 0.86167 | 0.34614 | 0.44405 | 1 | 0.992 | 1 | 0 | 0.29325
1417 | 0.96391 | 0.8995 | 1 | 0.67633 | 0.84634 | 0.86012 | 0.90779 | 0.89655 | 0.86167 | 0.3085 | 0.39623 | 1 | 0.992 | 1 | 0 | 0.16903
1418 | 0.96391 | 0.8995 | 1 | 0.67633 | 0.84634 | 0.86012 | 0.90779 | 0.89655 | 0.86167 | 0.3085 | 0.39623 | 1 | 0.992 | 1 | 0 | 0.096638
1419 | 0.96391 | 0.8995 | 1 | 0.67633 | 0.84634 | 0.86012 | 0.90779 | 0.89655 | 0.86167 | 0.3085 | 0.39623 | 1 | 0.992 | 1 | 0 | 0.1316
1420 | 0.96391 | 0.8995 | 1 | 0.67633 | 0.84634 | 0.86012 | 0.90779 | 0.89655 | 0.86167 | 0.3085 | 0.39623 | 1 | 0.992 | 1 | 0 | 0.1316
1421 | 0.96391 | 0.8995 | 1 | 0.67633 | 0.84634 | 0.86012 | 0.90779 | 0.89655 | 0.86167 | 0.3085 | 0.39623 | 1 | 0.992 | 1 | 0 | 0.16903
1422 | 0.96391 | 0.8995 | 1 | 0.67633 | 0.84634 | 0.86012 | 0.90779 | 0.89655 | 0.86167 | 0.3085 | 0.39623 | 1 | 0.992 | 1 | 0 | 0.1316
1423 | 0.96391 | 0.8995 | 1 | 0.67633 | 0.84634 | 0.86012 | 0.90779 | 0.89655 | 0.86167 | 0.3085 | 0.39623 | 1 | 0.992 | 1 | 0 | 0.064431
1424 | 0.96391 | 0.8995 | 1 | 0.67633 | 0.84634 | 0.86012 | 0.90779 | 0.89655 | 0.86167 | 0.3085 | 0.39623 | 1 | 0.992 | 1 | 0 | 0.064431
1425 | 0.96391 | 0.8995 | 1 | 0.67633 | 0.84634 | 0.86012 | 0.90779 | 0.89655 | 0.86167 | 0.3085 | 0.39623 | 1 | 0.992 | 1 | 0.39312 | 0.20864
1426 | 0.96391 | 0.8995 | 1 | 0.67633 | 0.84634 | 0.86012 | 0.90779 | 0.89655 | 0.86167 | 0.3085 | 0.39623 | 1 | 0.992 | 1 | 0.94335 | 0.38315
1427 | 0.96391 | 0.8995 | 1 | 0.67633 | 0.84634 | 0.86012 | 0.90779 | 0.89655 | 0.86167 | 0.3085 | 0.39623 | 1 | 0.992 | 1 | 0.97817 | 0.25014
1428 | 0.96391 | 0.8995 | 1 | 0.67633 | 0.84634 | 0.86012 | 0.90779 | 0.89655 | 0.86167 | 0.3085 | 0.39623 | 1 | 0.992 | 1 | 0.93865 | 0.03527
1429 | 0.96391 | 0.8995 | 1 | 0.67633 | 0.84634 | 0.86012 | 0.90779 | 0.89655 | 0.86167 | 0.3085 | 0.39623 | 1 | 0.992 | 1 | 0.89478 | 0
1430 | 0.96391 | 0.8995 | 1 | 0.67633 | 0.84634 | 0.86012 | 0.90779 | 0.89655 | 0.86167 | 0.3085 | 0.39623 | 1 | 0.992 | 1 | 0.87374 | 0
1431 | 0.96391 | 0.8995 | 1 | 0.67633 | 0.84634 | 0.86012 | 0.90779 | 0.89655 | 0.86167 | 0.3085 | 0.39623 | 1 | 0.992 | 1 | 0.88974 | 0
1432 | 0.96391 | 0.8995 | 1 | 0.67633 | 0.84634 | 0.86012 | 0.90779 | 0.89655 | 0.86167 | 0.3085 | 0.39623 | 1 | 0.992 | 1 | 0.91713 | 0
1433 | 0.96391 | 0.8995 | 1 | 0.67633 | 0.84634 | 0.86012 | 0.90779 | 0.89655 | 0.86167 | 0.3085 | 0.39623 | 1 | 0.992 | 1 | 0.90583 | 0
1434 | 0.96391 | 0.8995 | 1 | 0.67633 | 0.84634 | 0.86012 | 0.90779 | 0.89655 | 0.86167 | 0.3085 | 0.39623 | 1 | 0.992 | 1 | 0.69965 | 0
1435 | 0.96391 | 0.8995 | 1 | 0.67633 | 0.84634 | 0.86012 | 0.90779 | 0.89655 | 0.86167 | 0.3085 | 0.39623 | 1 | 0.992 | 1 | 0.12681 | 0
1436 | 0.96391 | 0.8995 | 1 | 0.67633 | 0.84634 | 0.86012 | 0.90779 | 0.89655 | 0.86167 | 0.3085 | 0.39623 | 1 | 0.992 | 1 | 0 | 0.03527
1437 | 0.96391 | 0.8995 | 1 | 0.67633 | 0.84634 | 0.86012 | 0.90779 | 0.89655 | 0.86167 | 0.3085 | 0.39623 | 1 | 0.992 | 1 | 0 | 0.03527
1438 | 0.96391 | 0.8995 | 1 | 0.67633 | 0.84634 | 0.86012 | 0.90779 | 0.89655 | 0.86167 | 0.3085 | 0.39623 | 1 | 0.992 | 1 | 0 | 0.03527
1439 | 0.96391 | 0.8995 | 1 | 0.67633 | 0.84634 | 0.86012 | 0.90779 | 0.89655 | 0.86167 | 0.3085 | 0.39623 | 1 | 0.992 | 1 | 0 | 0.064431
1440 | 0.96391 | 0.8995 | 1 | 0.67633 | 0.84634 | 0.86012 | 0.90779 | 0.89655 | 0.86167 | 0.3085 | 0.39623 | 1 | 0.992 | 1 | 0 | 0.096638
1441 | 0.96391 | 0.8995 | 1 | 0.67633 | 0.84634 | 0.86012 | 0.90779 | 0.89655 | 0.86167 | 0.3085 | 0.39623 | 1 | 0.992 | 1 | 0 | 0.064431
1442 | 0.96391 | 0.8995 | 1 | 0.67633 | 0.84634 | 0.86012 | 0.90779 | 0.89655 | 0.86167 | 0.3085 | 0.39623 | 1 | 0.992 | 1 | 0 | 0.03527
1443 | 0.96391 | 0.8995 | 1 | 0.67633 | 0.84634 | 0.86012 | 0.90779 | 0.89655 | 0.86167 | 0.3085 | 0.39623 | 1 | 0.992 | 1 | 0 | 0.03527
1444 | 0.96391 | 0.8995 | 1 | 0.67633 | 0.84634 | 0.86012 | 0.90779 | 0.89655 | 0.86167 | 0.3085 | 0.39623 | 1 | 0.992 | 1 | 0 | 0.009448
1445 | 0.96391 | 0.8995 | 1 | 0.67633 | 0.84634 | 0.86012 | 0.90779 | 0.89655 | 0.86167 | 0.3085 | 0.39623 | 1 | 0.992 | 1 | 0 | 0.009448
1446 | 0.96391 | 0.8995 | 1 | 0.67633 | 0.84634 | 0.86012 | 0.90779 | 0.89655 | 0.86167 | 0.3085 | 0.39623 | 1 | 0.992 | 1 | 0 | 0.03527
1447 | 0.96391 | 0.8995 | 1 | 0.67633 | 0.84634 | 0.86012 | 0.90779 | 0.89655 | 0.86167 | 0.3085 | 0.39623 | 1 | 0.992 | 1 | 0 | 0.03527
1448 | 0.96391 | 0.8995 | 1 | 0.67633 | 0.84634 | 0.86012 | 0.90779 | 0.89655 | 0.86167 | 0.3085 | 0.39623 | 1 | 0.992 | 1 | 0 | 0
1449 | 0.96391 | 0.8995 | 1 | 0.67633 | 0.84634 | 0.86012 | 0.90779 | 0.89655 | 0.86167 | 0.3085 | 0.39623 | 1 | 0.992 | 1 | 0.31126 | 0
1450 | 0.96391 | 0.8995 | 1 | 0.67633 | 0.84634 | 0.86012 | 0.90779 | 0.89655 | 0.86167 | 0.3085 | 0.39623 | 1 | 0.992 | 1 | 0.88726 | 0.064431
1451 | 0.96391 | 0.8995 | 1 | 0.67633 | 0.84634 | 0.86012 | 0.90779 | 0.89655 | 0.86167 | 0.3085 | 0.39623 | 1 | 0.992 | 1 | 0.93161 | 0.25014
1452 | 0.96391 | 0.8995 | 1 | 0.67633 | 0.84634 | 0.86012 | 0.90779 | 0.89655 | 0.86167 | 0.3085 | 0.39623 | 1 | 0.992 | 1 | 0.90887 | 0.29325
1453 | 0.96391 | 0.8995 | 1 | 0.67633 | 0.84634 | 0.86012 | 0.90779 | 0.89655 | 0.86167 | 0.3085 | 0.39623 | 1 | 0.992 | 1 | 0.78283 | 0.16903
1454 | 0.96391 | 0.8995 | 1 | 0.67633 | 0.84634 | 0.86012 | 0.90779 | 0.89655 | 0.86167 | 0.3085 | 0.39623 | 1 | 0.992 | 1 | 0.72674 | 0.096638
1455 | 0.96391 | 0.8995 | 1 | 0.67633 | 0.84634 | 0.86012 | 0.90779 | 0.89655 | 0.86167 | 0.3085 | 0.39623 | 1 | 0.992 | 1 | 0.77074 | 0.096638
1456 | 0.96391 | 0.8995 | 1 | 0.67633 | 0.84634 | 0.86012 | 0.90779 | 0.89655 | 0.86167 | 0.3085 | 0.39623 | 1 | 0.992 | 1 | 0.86861 | 0.20864
1457 | 0.96391 | 0.8995 | 1 | 0.67633 | 0.84634 | 0.86012 | 0.90779 | 0.89655 | 0.86167 | 0.3085 | 0.39623 | 1 | 0.992 | 1 | 0.66087 | 0.25014
1458 | 0.96391 | 0.8995 | 1 | 0.67633 | 0.84634 | 0.86012 | 0.90779 | 0.89655 | 0.86167 | 0.3085 | 0.39623 | 1 | 0.992 | 1 | 0.61248 | 0.03527
1459 | 0.96391 | 0.8995 | 1 | 0.67633 | 0.84634 | 0.86012 | 0.90779 | 0.89655 | 0.86167 | 0.3085 | 0.39623 | 1 | 0.992 | 1 | 0.10527 | 0.03527
1460 | 0.96391 | 0.8995 | 1 | 0.67633 | 0.84634 | 0.86012 | 0.90779 | 0.89655 | 0.86167 | 0.3085 | 0.39623 | 1 | 0.992 | 1 | 0 | 0.16903
1461 | 0.96391 | 0.8995 | 1 | 0.67633 | 0.84634 | 0.86012 | 0.90779 | 0.89655 | 0.86167 | 0.3085 | 0.39623 | 1 | 0.992 | 1 | 0 | 0.25014
1462 | 0.96391 | 0.8995 | 1 | 0.67633 | 0.84634 | 0.86012 | 0.90779 | 0.89655 | 0.86167 | 0.3085 | 0.39623 | 1 | 0.992 | 1 | 0 | 0.29325
1463 | 0.96391 | 0.8995 | 1 | 0.67633 | 0.84634 | 0.86012 | 0.90779 | 0.89655 | 0.86167 | 0.3085 | 0.39623 | 1 | 0.992 | 1 | 0 | 0.29325
1464 | 0.96391 | 0.8995 | 1 | 0.67633 | 0.84634 | 0.86012 | 0.90779 | 0.89655 | 0.86167 | 0.3085 | 0.39623 | 1 | 0.992 | 1 | 0 | 0.25014
1465 | 0.96391 | 0.8995 | 1 | 0.67633 | 0.84634 | 0.86012 | 0.90779 | 0.89655 | 0.86167 | 0.3085 | 0.39623 | 1 | 0.992 | 1 | 0 | 0.25014
1466 | 0.96391 | 0.8995 | 1 | 0.67633 | 0.84634 | 0.86012 | 0.90779 | 0.89655 | 0.86167 | 0.3085 | 0.39623 | 1 | 0.992 | 1 | 0 | 0.29325
1467 | 0.96391 | 0.8995 | 1 | 0.67633 | 0.84634 | 0.86012 | 0.90779 | 0.89655 | 0.86167 | 0.3085 | 0.39623 | 1 | 0.992 | 1 | 0 | 0.29325
1468 | 0.96391 | 0.8995 | 1 | 0.67633 | 0.84634 | 0.86012 | 0.90779 | 0.89655 | 0.86167 | 0.3085 | 0.39623 | 1 | 0.992 | 1 | 0 | 0.25014
1469 | 0.96391 | 0.8995 | 1 | 0.67633 | 0.84634 | 0.86012 | 0.90779 | 0.89655 | 0.86167 | 0.3085 | 0.39623 | 1 | 0.992 | 1 | 0 | 0.25014
1470 | 0.96391 | 0.8995 | 1 | 0.67633 | 0.84634 | 0.86012 | 0.90779 | 0.89655 | 0.86167 | 0.3085 | 0.39623 | 1 | 0.992 | 1 | 0 | 0.25014
1471 | 0.96391 | 0.8995 | 1 | 0.67633 | 0.84634 | 0.86012 | 0.90779 | 0.89655 | 0.86167 | 0.3085 | 0.39623 | 1 | 0.992 | 1 | 0 | 0.25014
1472 | 0.96391 | 0.8995 | 1 | 0.67633 | 0.84634 | 0.86012 | 0.90779 | 0.89655 | 0.86167 | 0.3085 | 0.39623 | 1 | 0.992 | 1 | 0 | 0.33768
1473 | 0.96391 | 0.8995 | 1 | 0.67633 | 0.84634 | 0.86012 | 0.90779 | 0.89655 | 0.86167 | 0.3085 | 0.39623 | 1 | 0.992 | 1 | 0.29207 | 0.70723
1474 | 0.96391 | 0.8995 | 1 | 0.67633 | 0.84634 | 0.86012 | 0.90779 | 0.89655 | 0.86167 | 0.3085 | 0.39623 | 1 | 0.992 | 1 | 0.60639 | 0.70723
1475 | 0.96391 | 0.8995 | 1 | 0.67633 | 0.84634 | 0.86012 | 0.90779 | 0.89655 | 0.86167 | 0.3085 | 0.39623 | 1 | 0.992 | 1 | 0.74052 | 0.83409
1476 | 0.96391 | 0.8995 | 1 | 0.67633 | 0.84634 | 0.86012 | 0.90779 | 0.89655 | 0.86167 | 0.3085 | 0.39623 | 1 | 0.992 | 1 | 0.73709 | 0.79342
1477 | 0.96391 | 0.8995 | 1 | 0.67633 | 0.84634 | 0.86012 | 0.90779 | 0.89655 | 0.86167 | 0.3085 | 0.39623 | 1 | 0.992 | 1 | 0.66952 | 0.70723
1478 | 0.96391 | 0.8995 | 1 | 0.67633 | 0.84634 | 0.86012 | 0.90779 | 0.89655 | 0.86167 | 0.3085 | 0.39623 | 1 | 0.992 | 1 | 0.65735 | 0.66225
1479 | 0.96391 | 0.8995 | 1 | 0.67633 | 0.84634 | 0.86012 | 0.90779 | 0.89655 | 0.86167 | 0.3085 | 0.39623 | 1 | 0.992 | 1 | 0.8097 | 0.56987
1480 | 0.96391 | 0.8995 | 1 | 0.67633 | 0.84634 | 0.86012 | 0.90779 | 0.89655 | 0.86167 | 0.3085 | 0.39623 | 1 | 0.992 | 1 | 0.62787 | 0.29325
1481 | 0.96391 | 0.8995 | 1 | 0.67633 | 0.84634 | 0.86012 | 0.90779 | 0.89655 | 0.86167 | 0.3085 | 0.39623 | 1 | 0.992 | 1 | 0.39373 | 0.03527
1482 | 0.96391 | 0.8995 | 1 | 0.67633 | 0.84634 | 0.86012 | 0.90779 | 0.89655 | 0.86167 | 0.3085 | 0.39623 | 1 | 0.992 | 1 | 0.38127 | 0.03527
1483 | 0.96391 | 0.8995 | 1 | 0.67633 | 0.84634 | 0.86012 | 0.90779 | 0.89655 | 0.86167 | 0.3085 | 0.39623 | 1 | 0.992 | 1 | 0.081217 | 0.1316
1484 | 0.96391 | 0.8995 | 1 | 0.67633 | 0.84634 | 0.86012 | 0.90779 | 0.89655 | 0.86167 | 0.3085 | 0.39623 | 1 | 0.992 | 1 | 0 | 0.25014
1485 | 0.96391 | 0.8995 | 1 | 0.67633 | 0.84634 | 0.86012 | 0.90779 | 0.89655 | 0.86167 | 0.3085 | 0.39623 | 1 | 0.992 | 1 | 0 | 0.52303
1486 | 0.96391 | 0.8995 | 1 | 0.67633 | 0.84634 | 0.86012 | 0.90779 | 0.89655 | 0.86167 | 0.3085 | 0.39623 | 1 | 0.992 | 1 | 0 | 0.79342
1487 | 0.96391 | 0.8995 | 1 | 0.67633 | 0.84634 | 0.86012 | 0.90779 | 0.89655 | 0.86167 | 0.3085 | 0.39623 | 1 | 0.992 | 1 | 0 | 0.87278
1488 | 0.96391 | 0.8995 | 1 | 0.67633 | 0.84634 | 0.86012 | 0.90779 | 0.89655 | 0.86167 | 0.3085 | 0.39623 | 1 | 0.992 | 1 | 0 | 0.90924
1489 | 0.96391 | 0.8995 | 1 | 0.67633 | 0.84634 | 0.86012 | 0.90779 | 0.89655 | 0.86167 | 0.3085 | 0.39623 | 1 | 0.992 | 1 | 0 | 0.9432
1490 | 0.96391 | 0.8995 | 1 | 0.67633 | 0.84634 | 0.86012 | 0.90779 | 0.89655 | 0.86167 | 0.3085 | 0.39623 | 1 | 0.992 | 1 | 0 | 0.87278
1491 | 0.96391 | 0.8995 | 1 | 0.67633 | 0.84634 | 0.86012 | 0.90779 | 0.89655 | 0.86167 | 0.3085 | 0.39623 | 1 | 0.992 | 1 | 0 | 0.87278
1492 | 0.96391 | 0.8995 | 1 | 0.67633 | 0.84634 | 0.86012 | 0.90779 | 0.89655 | 0.86167 | 0.3085 | 0.39623 | 1 | 0.992 | 1 | 0 | 0.90924
1493 | 0.96391 | 0.8995 | 1 | 0.67633 | 0.84634 | 0.86012 | 0.90779 | 0.89655 | 0.86167 | 0.3085 | 0.39623 | 1 | 0.992 | 1 | 0 | 0.87278
1494 | 0.96391 | 0.8995 | 1 | 0.67633 | 0.84634 | 0.86012 | 0.90779 | 0.89655 | 0.86167 | 0.3085 | 0.39623 | 1 | 0.992 | 1 | 0 | 0.90924
1495 | 0.96391 | 0.8995 | 1 | 0.67633 | 0.84634 | 0.86012 | 0.90779 | 0.89655 | 0.86167 | 0.3085 | 0.39623 | 1 | 0.992 | 1 | 0 | 1
1496 | 0.96391 | 0.8995 | 1 | 0.67633 | 0.84634 | 0.86012 | 0.90779 | 0.89655 | 0.86167 | 0.3085 | 0.39623 | 1 | 0.992 | 1 | 0 | 1
1497 | 0.96391 | 0.8995 | 1 | 0.67633 | 0.84634 | 0.86012 | 0.90779 | 0.89655 | 0.86167 | 0.3085 | 0.39623 | 1 | 0.992 | 1 | 0.073222 | 1
1498 | 0.96391 | 0.8995 | 1 | 0.67633 | 0.84634 | 0.86012 | 0.90779 | 0.89655 | 0.86167 | 0.3085 | 0.39623 | 1 | 0.992 | 1 | 0.12699 | 1
1499 | 0.96391 | 0.8995 | 1 | 0.67633 | 0.84634 | 0.86012 | 0.90779 | 0.89655 | 0.86167 | 0.3085 | 0.39623 | 1 | 0.992 | 1 | 0.35513 | 1
1500 | 0.96391 | 0.8995 | 1 | 0.67633 | 0.84634 | 0.86012 | 0.90779 | 0.89655 | 0.86167 | 0.3085 | 0.39623 | 1 | 0.992 | 1 | 0.48387 | 1
1501 | 0.96391 | 0.8995 | 1 | 0.67633 | 0.84634 | 0.86012 | 0.90779 | 0.89655 | 0.86167 | 0.3085 | 0.39623 | 1 | 0.992 | 1 | 0.43173 | 1
1502 | 0.96391 | 0.8995 | 1 | 0.67633 | 0.84634 | 0.86012 | 0.90779 | 0.89655 | 0.86167 | 0.3085 | 0.39623 | 1 | 0.992 | 1 | 0.35461 | 1
1503 | 0.96391 | 0.8995 | 1 | 0.67633 | 0.84634 | 0.86012 | 0.90779 | 0.89655 | 0.86167 | 0.3085 | 0.39623 | 1 | 0.992 | 1 | 0.35143 | 1
1504 | 0.96391 | 0.8995 | 1 | 0.67633 | 0.84634 | 0.86012 | 0.90779 | 0.89655 | 0.86167 | 0.3085 | 0.39623 | 1 | 0.992 | 1 | 0.32733 | 1
1505 | 0.96391 | 0.8995 | 1 | 0.67633 | 0.84634 | 0.86012 | 0.90779 | 0.89655 | 0.86167 | 0.3085 | 0.39623 | 1 | 0.992 | 1 | 0.56448 | 1
1506 | 0.96391 | 0.8995 | 1 | 0.67633 | 0.84634 | 0.86012 | 0.90779 | 0.89655 | 0.86167 | 0.3085 | 0.39623 | 1 | 0.992 | 1 | 0.31558 | 1
1507 | 0.96391 | 0.8995 | 1 | 0.67633 | 0.84634 | 0.86012 | 0.90779 | 0.89655 | 0.86167 | 0.3085 | 0.39623 | 1 | 0.992 | 1 | 0.037966 | 1
1508 | 0.96391 | 0.8995 | 1 | 0.67633 | 0.84634 | 0.86012 | 0.90779 | 0.89655 | 0.86167 | 0.3085 | 0.39623 | 1 | 0.992 | 1 | 0 | 0.97439
1509 | 0.96391 | 0.8995 | 1 | 0.67633 | 0.84634 | 0.86012 | 0.90779 | 0.89655 | 0.86167 | 0.3085 | 0.39623 | 1 | 0.992 | 1 | 0 | 1
1510 | 0.96391 | 0.8995 | 1 | 0.67633 | 0.84634 | 0.86012 | 0.90779 | 0.89655 | 0.86167 | 0.3085 | 0.39623 | 1 | 0.992 | 1 | 0 | 1
1511 | 0.96391 | 0.8995 | 1 | 0.67633 | 0.84634 | 0.86012 | 0.90779 | 0.89655 | 0.86167 | 0.3085 | 0.39623 | 1 | 0.992 | 1 | 0 | 1
1512 | 0.96391 | 0.8995 | 1 | 0.67633 | 0.84634 | 0.86012 | 0.90779 | 0.89655 | 0.86167 | 0.3085 | 0.39623 | 1 | 0.992 | 1 | 0 | 1
1513 | 0.96391 | 0.8995 | 1 | 0.67633 | 0.84634 | 0.86012 | 0.90779 | 0.89655 | 0.86167 | 0.3085 | 0.39623 | 1 | 0.992 | 1 | 0 | 1
1514 | 0.96391 | 0.8995 | 1 | 0.67633 | 0.84634 | 0.86012 | 0.90779 | 0.89655 | 0.86167 | 0.3085 | 0.39623 | 1 | 0.992 | 1 | 0 | 1
1515 | 0.96391 | 0.8995 | 1 | 0.67633 | 0.84634 | 0.86012 | 0.90779 | 0.89655 | 0.86167 | 0.3085 | 0.39623 | 1 | 0.992 | 1 | 0 | 1
1516 | 0.96391 | 0.8995 | 1 | 0.67633 | 0.84634 | 0.86012 | 0.90779 | 0.89655 | 0.86167 | 0.3085 | 0.39623 | 1 | 0.992 | 1 | 0 | 1
1517 | 0.96391 | 0.8995 | 1 | 0.67633 | 0.84634 | 0.86012 | 0.90779 | 0.89655 | 0.86167 | 0.3085 | 0.39623 | 1 | 0.992 | 1 | 0 | 1
1518 | 0.96391 | 0.8995 | 1 | 0.67633 | 0.84634 | 0.86012 | 0.90779 | 0.89655 | 0.86167 | 0.3085 | 0.39623 | 1 | 0.992 | 1 | 0 | 1
1519 | 0.96391 | 0.8995 | 1 | 0.67633 | 0.84634 | 0.86012 | 0.90779 | 0.89655 | 0.86167 | 0.3085 | 0.39623 | 1 | 0.992 | 1 | 0 | 1
1520 | 0.96391 | 0.8995 | 1 | 0.67633 | 0.84634 | 0.86012 | 0.90779 | 0.89655 | 0.86167 | 0.3085 | 0.39623 | 1 | 0.992 | 1 | 0 | 1
1521 | 0.96391 | 0.8995 | 1 | 0.67633 | 0.84634 | 0.86012 | 0.90779 | 0.89655 | 0.86167 | 0.3085 | 0.39623 | 1 | 0.992 | 1 | 0.02622 | 0.97439
1522 | 0.96391 | 0.8995 | 1 | 0.67633 | 0.84634 | 0.86012 | 0.90779 | 0.89655 | 0.86167 | 0.3085 | 0.39623 | 1 | 0.992 | 1 | 0.051243 | 0.56987
1523 | 0.96391 | 0.8995 | 1 | 0.67633 | 0.84634 | 0.86012 | 0.90779 | 0.89655 | 0.86167 | 0.3085 | 0.39623 | 1 | 0.992 | 1 | 0.10869 | 0.42939
1524 | 0.96391 | 0.8995 | 1 | 0.67633 | 0.84634 | 0.86012 | 0.90779 | 0.89655 | 0.86167 | 0.3085 | 0.39623 | 1 | 0.992 | 1 | 0.1092 | 0.90924
1525 | 0.96391 | 0.8995 | 1 | 0.67633 | 0.84634 | 0.86012 | 0.90779 | 0.89655 | 0.86167 | 0.3085 | 0.39623 | 1 | 0.992 | 1 | 0.10667 | 1
1526 | 0.96391 | 0.8995 | 1 | 0.67633 | 0.84634 | 0.86012 | 0.90779 | 0.89655 | 0.86167 | 0.3085 | 0.39623 | 1 | 0.992 | 1 | 0.22186 | 1
1527 | 0.96391 | 0.8995 | 1 | 0.67633 | 0.84634 | 0.86012 | 0.90779 | 0.89655 | 0.86167 | 0.3085 | 0.39623 | 1 | 0.992 | 1 | 0.118 | 1
1528 | 0.96391 | 0.8995 | 1 | 0.67633 | 0.84634 | 0.86012 | 0.90779 | 0.89655 | 0.86167 | 0.3085 | 0.39623 | 1 | 0.992 | 1 | 0.092135 | 1
1529 | 0.96391 | 0.8995 | 1 | 0.67633 | 0.84634 | 0.86012 | 0.90779 | 0.89655 | 0.86167 | 0.3085 | 0.39623 | 1 | 0.992 | 1 | 0.053157 | 1
1530 | 0.96391 | 0.8995 | 1 | 0.67633 | 0.84634 | 0.86012 | 0.90779 | 0.89655 | 0.86167 | 0.3085 | 0.39623 | 1 | 0.992 | 1 | 0.048861 | 0.9432
1531 | 0.96391 | 0.8995 | 1 | 0.67633 | 0.84634 | 0.86012 | 0.90779 | 0.89655 | 0.86167 | 0.3085 | 0.39623 | 1 | 0.992 | 1 | 0.010327 | 0.87278
1532 | 0.96391 | 0.8995 | 1 | 0.67633 | 0.84634 | 0.86012 | 0.90779 | 0.89655 | 0.86167 | 0.3085 | 0.39623 | 1 | 0.992 | 1 | 0 | 0.87278
1533 | 0.96391 | 0.8995 | 1 | 0.67633 | 0.84634 | 0.86012 | 0.90779 | 0.89655 | 0.86167 | 0.3085 | 0.39623 | 1 | 0.992 | 1 | 0 | 0.97439
1534 | 0.96391 | 0.8995 | 1 | 0.67633 | 0.84634 | 0.86012 | 0.90779 | 0.89655 | 0.86167 | 0.3085 | 0.39623 | 1 | 0.992 | 1 | 0 | 1
1535 | 0.96391 | 0.8995 | 1 | 0.67633 | 0.84634 | 0.86012 | 0.90779 | 0.89655 | 0.86167 | 0.3085 | 0.39623 | 1 | 0.992 | 1 | 0 | 1
1536 | 0.96391 | 0.8995 | 1 | 0.67633 | 0.84634 | 0.86012 | 0.90779 | 0.89655 | 0.86167 | 0.3085 | 0.39623 | 1 | 0.992 | 1 | 0 | 1
1537 | 0.96391 | 0.8995 | 1 | 0.67633 | 0.84634 | 0.86012 | 0.90779 | 0.89655 | 0.86167 | 0.3085 | 0.39623 | 1 | 0.992 | 1 | 0 | 1
1538 | 0.96391 | 0.8995 | 1 | 0.67633 | 0.84634 | 0.86012 | 0.90779 | 0.89655 | 0.86167 | 0.3085 | 0.39623 | 1 | 0.992 | 1 | 0 | 1
1539 | 0.96391 | 0.8995 | 1 | 0.67633 | 0.84634 | 0.86012 | 0.90779 | 0.89655 | 0.86167 | 0.3085 | 0.39623 | 1 | 0.992 | 1 | 0 | 1
1540 | 0.96391 | 0.8995 | 1 | 0.67633 | 0.84634 | 0.86012 | 0.90779 | 0.89655 | 0.86167 | 0.3085 | 0.39623 | 1 | 0.992 | 1 | 0 | 1
1541 | 0.96391 | 0.8995 | 1 | 0.67633 | 0.84634 | 0.86012 | 0.90779 | 0.89655 | 0.86167 | 0.3085 | 0.39623 | 1 | 0.992 | 1 | 0 | 1
1542 | 0.96391 | 0.8995 | 1 | 0.67633 | 0.84634 | 0.86012 | 0.90779 | 0.89655 | 0.86167 | 0.3085 | 0.39623 | 1 | 0.992 | 1 | 0 | 0.9432
1543 | 0.96391 | 0.8995 | 1 | 0.67633 | 0.84634 | 0.86012 | 0.90779 | 0.89655 | 0.86167 | 0.3085 | 0.39623 | 1 | 0.992 | 1 | 0 | 0.87278
1544 | 0.96391 | 0.8995 | 1 | 0.67633 | 0.84634 | 0.86012 | 0.90779 | 0.89655 | 0.86167 | 0.3085 | 0.39623 | 1 | 0.992 | 1 | 0.0091909 | 0.79342
1545 | 0.96391 | 0.8995 | 1 | 0.67633 | 0.84634 | 0.86012 | 0.90779 | 0.89655 | 0.86167 | 0.3085 | 0.39623 | 1 | 0.992 | 1 | 0.1196 | 0.9432
1546 | 0.96391 | 0.8995 | 1 | 0.67633 | 0.84634 | 0.86012 | 0.90779 | 0.89655 | 0.86167 | 0.3085 | 0.39623 | 1 | 0.992 | 1 | 0.028945 | 0.97439
1547 | 0.96391 | 0.8995 | 1 | 0.67633 | 0.84634 | 0.86012 | 0.90779 | 0.89655 | 0.86167 | 0.3085 | 0.39623 | 1 | 0.992 | 1 | 0.056743 | 0.90924
1548 | 0.96391 | 0.8995 | 1 | 0.67633 | 0.84634 | 0.86012 | 0.90779 | 0.89655 | 0.86167 | 0.3085 | 0.39623 | 1 | 0.992 | 1 | 0.16701 | 0.83409
1549 | 0.96391 | 0.8995 | 1 | 0.67633 | 0.84634 | 0.86012 | 0.90779 | 0.89655 | 0.86167 | 0.3085 | 0.39623 | 1 | 0.992 | 1 | 0.26065 | 0.75104
1550 | 0.96391 | 0.8995 | 1 | 0.67633 | 0.84634 | 0.86012 | 0.90779 | 0.89655 | 0.86167 | 0.3085 | 0.39623 | 1 | 0.992 | 1 | 0.21678 | 0.70723
1551 | 0.96391 | 0.8995 | 1 | 0.67633 | 0.84634 | 0.86012 | 0.90779 | 0.89655 | 0.86167 | 0.3085 | 0.39623 | 1 | 0.992 | 1 | 0.3123 | 0.66225
1552 | 0.96391 | 0.8995 | 1 | 0.67633 | 0.84634 | 0.86012 | 0.90779 | 0.89655 | 0.86167 | 0.3085 | 0.39623 | 1 | 0.992 | 1 | 0.23386 | 0.61637
1553 | 0.96391 | 0.8995 | 1 | 0.67633 | 0.84634 | 0.86012 | 0.90779 | 0.89655 | 0.86167 | 0.3085 | 0.39623 | 1 | 0.992 | 1 | 0.087761 | 0.52303
1554 | 0.96391 | 0.8995 | 1 | 0.67633 | 0.84634 | 0.86012 | 0.90779 | 0.89655 | 0.86167 | 0.3085 | 0.39623 | 1 | 0.992 | 1 | 0.30772 | 0.33768
1555 | 0.96391 | 0.8995 | 1 | 0.67633 | 0.84634 | 0.86012 | 0.90779 | 0.89655 | 0.86167 | 0.3085 | 0.39623 | 1 | 0.992 | 1 | 0.12927 | 0
1556 | 0.96391 | 0.8995 | 1 | 0.67633 | 0.84634 | 0.86012 | 0.90779 | 0.89655 | 0.86167 | 0.3085 | 0.39623 | 1 | 0.992 | 1 | 0 | 0
1557 | 0.96391 | 0.8995 | 1 | 0.67633 | 0.84634 | 0.86012 | 0.90779 | 0.89655 | 0.86167 | 0.3085 | 0.39623 | 1 | 0.992 | 1 | 0 | 0
1558 | 0.96391 | 0.8995 | 1 | 0.67633 | 0.84634 | 0.86012 | 0.90779 | 0.89655 | 0.86167 | 0.3085 | 0.39623 | 1 | 0.992 | 1 | 0 | 0
1559 | 0.96391 | 0.8995 | 1 | 0.67633 | 0.84634 | 0.86012 | 0.90779 | 0.89655 | 0.86167 | 0.3085 | 0.39623 | 1 | 0.992 | 1 | 0 | 0
1560 | 0.96391 | 0.8995 | 1 | 0.67633 | 0.84634 | 0.86012 | 0.90779 | 0.89655 | 0.86167 | 0.3085 | 0.39623 | 1 | 0.992 | 1 | 0 | 0.009448
1561 | 0.96391 | 0.8995 | 1 | 0.67633 | 0.84634 | 0.86012 | 0.90779 | 0.89655 | 0.86167 | 0.3085 | 0.39623 | 1 | 0.992 | 1 | 0 | 0.009448
1562 | 0.96391 | 0.8995 | 1 | 0.67633 | 0.84634 | 0.86012 | 0.90779 | 0.89655 | 0.86167 | 0.3085 | 0.39623 | 1 | 0.992 | 1 | 0 | 0.03527
1563 | 0.96391 | 0.8995 | 1 | 0.67633 | 0.84634 | 0.86012 | 0.90779 | 0.89655 | 0.86167 | 0.3085 | 0.39623 | 1 | 0.992 | 1 | 0 | 0.064431
1564 | 0.96391 | 0.8995 | 1 | 0.67633 | 0.84634 | 0.86012 | 0.90779 | 0.89655 | 0.86167 | 0.3085 | 0.39623 | 1 | 0.992 | 1 | 0 | 0.16903
1565 | 0.96391 | 0.8995 | 1 | 0.67633 | 0.84634 | 0.86012 | 0.90779 | 0.89655 | 0.86167 | 0.3085 | 0.39623 | 1 | 0.992 | 1 | 0 | 0.20864
1566 | 0.96391 | 0.8995 | 1 | 0.67633 | 0.84634 | 0.86012 | 0.90779 | 0.89655 | 0.86167 | 0.3085 | 0.39623 | 1 | 0.992 | 1 | 0 | 0.009448
1567 | 0.96391 | 0.8995 | 1 | 0.67633 | 0.84634 | 0.86012 | 0.90779 | 0.89655 | 0.86167 | 0.3085 | 0.39623 | 1 | 0.992 | 1 | 0 | 0.009448
1568 | 0.96391 | 0.8995 | 1 | 0.67633 | 0.84634 | 0.86012 | 0.90779 | 0.89655 | 0.86167 | 0.3085 | 0.39623 | 1 | 0.992 | 1 | 0.00676 | 0.20864
1569 | 0.96391 | 0.8995 | 1 | 0.67633 | 0.84634 | 0.86012 | 0.90779 | 0.89655 | 0.86167 | 0.3085 | 0.39623 | 1 | 0.992 | 1 | 0.25035 | 0.29325
1570 | 0.96391 | 0.8995 | 1 | 0.67633 | 0.84634 | 0.86012 | 0.90779 | 0.89655 | 0.86167 | 0.3085 | 0.39623 | 1 | 0.992 | 1 | 0.36529 | 0.33768
1571 | 0.96391 | 0.8995 | 1 | 0.67633 | 0.84634 | 0.86012 | 0.90779 | 0.89655 | 0.86167 | 0.3085 | 0.39623 | 1 | 0.992 | 1 | 0.38895 | 0.38315
1572 | 0.96391 | 0.8995 | 1 | 0.67633 | 0.84634 | 0.86012 | 0.90779 | 0.89655 | 0.86167 | 0.3085 | 0.39623 | 1 | 0.992 | 1 | 0.52857 | 0.33768
1573 | 0.96391 | 0.8995 | 1 | 0.67633 | 0.84634 | 0.86012 | 0.90779 | 0.89655 | 0.86167 | 0.3085 | 0.39623 | 1 | 0.992 | 1 | 0.58983 | 0.33768
1574 | 0.96391 | 0.8995 | 1 | 0.67633 | 0.84634 | 0.86012 | 0.90779 | 0.89655 | 0.86167 | 0.3085 | 0.39623 | 1 | 0.992 | 1 | 0.60578 | 0.33768
1575 | 0.96391 | 0.8995 | 1 | 0.67633 | 0.84634 | 0.86012 | 0.90779 | 0.89655 | 0.86167 | 0.3085 | 0.39623 | 1 | 0.992 | 1 | 0.61326 | 0.38315
1576 | 0.96391 | 0.8995 | 1 | 0.67633 | 0.84634 | 0.86012 | 0.90779 | 0.89655 | 0.86167 | 0.3085 | 0.39623 | 1 | 0.992 | 1 | 0.6157 | 0.38315
1577 | 0.96391 | 0.8995 | 1 | 0.67633 | 0.84634 | 0.86012 | 0.90779 | 0.89655 | 0.86167 | 0.3085 | 0.39623 | 1 | 0.992 | 1 | 0.50722 | 0.33768
1578 | 0.96391 | 0.8995 | 1 | 0.67633 | 0.84634 | 0.86012 | 0.90779 | 0.89655 | 0.86167 | 0.3085 | 0.39623 | 1 | 0.992 | 1 | 0.34381 | 0.20864
1579 | 0.96391 | 0.8995 | 1 | 0.67633 | 0.84634 | 0.86012 | 0.90779 | 0.89655 | 0.86167 | 0.3085 | 0.39623 | 1 | 0.992 | 1 | 0.051257 | 0.1316
1580 | 0.96391 | 0.8995 | 1 | 0.67633 | 0.84634 | 0.86012 | 0.90779 | 0.89655 | 0.86167 | 0.3085 | 0.39623 | 1 | 0.992 | 1 | 0 | 0.096638
1581 | 0.96391 | 0.8995 | 1 | 0.67633 | 0.84634 | 0.86012 | 0.90779 | 0.89655 | 0.86167 | 0.3085 | 0.39623 | 1 | 0.992 | 1 | 0 | 0.096638
1582 | 0.96391 | 0.8995 | 1 | 0.67633 | 0.84634 | 0.86012 | 0.90779 | 0.89655 | 0.86167 | 0.3085 | 0.39623 | 1 | 0.992 | 1 | 0 | 0.096638
1583 | 0.96391 | 0.8995 | 1 | 0.67633 | 0.84634 | 0.86012 | 0.90779 | 0.89655 | 0.86167 | 0.3085 | 0.39623 | 1 | 0.992 | 1 | 0 | 0.064431
1584 | 0.96391 | 0.8995 | 1 | 0.67633 | 0.84634 | 0.86012 | 0.90779 | 0.89655 | 0.86167 | 0.3085 | 0.39623 | 1 | 0.992 | 1 | 0 | 0.03527
1585 | 0.96391 | 0.8995 | 1 | 0.67633 | 0.84634 | 0.86012 | 0.90779 | 0.89655 | 0.86167 | 0.3085 | 0.39623 | 1 | 0.992 | 1 | 0 | 0.009448
1586 | 0.96391 | 0.8995 | 1 | 0.67633 | 0.84634 | 0.86012 | 0.90779 | 0.89655 | 0.86167 | 0.3085 | 0.39623 | 1 | 0.992 | 1 | 0 | 0.009448
1587 | 0.96391 | 0.8995 | 1 | 0.67633 | 0.84634 | 0.86012 | 0.90779 | 0.89655 | 0.86167 | 0.3085 | 0.39623 | 1 | 0.992 | 1 | 0 | 0.03527
1588 | 0.96391 | 0.8995 | 1 | 0.67633 | 0.84634 | 0.86012 | 0.90779 | 0.89655 | 0.86167 | 0.3085 | 0.39623 | 1 | 0.992 | 1 | 0 | 0.096638
1589 | 0.96391 | 0.8995 | 1 | 0.67633 | 0.84634 | 0.86012 | 0.90779 | 0.89655 | 0.86167 | 0.3085 | 0.39623 | 1 | 0.992 | 1 | 0 | 0.20864
1590 | 0.96391 | 0.8995 | 1 | 0.67633 | 0.84634 | 0.86012 | 0.90779 | 0.89655 | 0.86167 | 0.3085 | 0.39623 | 1 | 0.992 | 1 | 0 | 0.33768
1591 | 0.96391 | 0.8995 | 1 | 0.67633 | 0.84634 | 0.86012 | 0.90779 | 0.89655 | 0.86167 | 0.3085 | 0.39623 | 1 | 0.992 | 1 | 0 | 0.29325
1592 | 0.96391 | 0.8995 | 1 | 0.67633 | 0.84634 | 0.86012 | 0.90779 | 0.89655 | 0.86167 | 0.3085 | 0.39623 | 1 | 0.992 | 1 | 0 | 0.38315
1593 | 0.96391 | 0.8995 | 1 | 0.67633 | 0.84634 | 0.86012 | 0.90779 | 0.89655 | 0.86167 | 0.3085 | 0.39623 | 1 | 0.992 | 1 | 0.024697 | 0.66225
1594 | 0.96391 | 0.8995 | 1 | 0.67633 | 0.84634 | 0.86012 | 0.90779 | 0.89655 | 0.86167 | 0.3085 | 0.39623 | 1 | 0.992 | 1 | 0.15864 | 0.79342
1595 | 0.96391 | 0.8995 | 1 | 0.67633 | 0.84634 | 0.86012 | 0.90779 | 0.89655 | 0.86167 | 0.3085 | 0.39623 | 1 | 0.992 | 1 | 0.31003 | 1
1596 | 0.96391 | 0.8995 | 1 | 0.67633 | 0.84634 | 0.86012 | 0.90779 | 0.89655 | 0.86167 | 0.3085 | 0.39623 | 1 | 0.992 | 1 | 0.61222 | 1
1597 | 0.96391 | 0.8995 | 1 | 0.67633 | 0.84634 | 0.86012 | 0.90779 | 0.89655 | 0.86167 | 0.3085 | 0.39623 | 1 | 0.992 | 1 | 0.53339 | 1
1598 | 0.96391 | 0.8995 | 1 | 0.67633 | 0.84634 | 0.86012 | 0.90779 | 0.89655 | 0.86167 | 0.3085 | 0.39623 | 1 | 0.992 | 1 | 0.46461 | 1
1599 | 0.96391 | 0.8995 | 1 | 0.67633 | 0.84634 | 0.86012 | 0.90779 | 0.89655 | 0.86167 | 0.3085 | 0.39623 | 1 | 0.992 | 1 | 0.2074 | 1
1600 | 0.96391 | 0.8995 | 1 | 0.67633 | 0.84634 | 0.86012 | 0.90779 | 0.89655 | 0.86167 | 0.3085 | 0.39623 | 1 | 0.992 | 1 | 0.14132 | 1
1601 | 0.96391 | 0.8995 | 1 | 0.67633 | 0.84634 | 0.86012 | 0.90779 | 0.89655 | 0.86167 | 0.3085 | 0.39623 | 1 | 0.992 | 1 | 0.050357 | 1
1602 | 0.96391 | 0.8995 | 1 | 0.67633 | 0.84634 | 0.86012 | 0.90779 | 0.89655 | 0.86167 | 0.3085 | 0.39623 | 1 | 0.992 | 1 | 0.04307 | 1
1603 | 0.96391 | 0.8995 | 1 | 0.67633 | 0.84634 | 0.86012 | 0.90779 | 0.89655 | 0.86167 | 0.3085 | 0.39623 | 1 | 0.992 | 1 | 0.017895 | 1
1604 | 0.96391 | 0.8995 | 1 | 0.67633 | 0.84634 | 0.86012 | 0.90779 | 0.89655 | 0.86167 | 0.3085 | 0.39623 | 1 | 0.992 | 1 | 0 | 0.83409
1605 | 0.96391 | 0.8995 | 1 | 0.67633 | 0.84634 | 0.86012 | 0.90779 | 0.89655 | 0.86167 | 0.3085 | 0.39623 | 1 | 0.992 | 1 | 0 | 0.70723
1606 | 0.96391 | 0.8995 | 1 | 0.67633 | 0.84634 | 0.86012 | 0.90779 | 0.89655 | 0.86167 | 0.3085 | 0.39623 | 1 | 0.992 | 1 | 0 | 1
1607 | 0.96391 | 0.8995 | 1 | 0.67633 | 0.84634 | 0.86012 | 0.90779 | 0.89655 | 0.86167 | 0.3085 | 0.39623 | 1 | 0.992 | 1 | 0 | 1
1608 | 0.96391 | 0.8995 | 1 | 0.67633 | 0.84634 | 0.86012 | 0.90779 | 0.89655 | 0.86167 | 0.3085 | 0.39623 | 1 | 0.992 | 1 | 0 | 1
1609 | 0.96391 | 0.8995 | 1 | 0.67633 | 0.84634 | 0.86012 | 0.90779 | 0.89655 | 0.86167 | 0.3085 | 0.39623 | 1 | 0.992 | 1 | 0 | 0.83409
1610 | 0.96391 | 0.8995 | 1 | 0.67633 | 0.84634 | 0.86012 | 0.90779 | 0.89655 | 0.86167 | 0.3085 | 0.39623 | 1 | 0.992 | 1 | 0 | 1
1611 | 0.96391 | 0.8995 | 1 | 0.67633 | 0.84634 | 0.86012 | 0.90779 | 0.89655 | 0.86167 | 0.3085 | 0.39623 | 1 | 0.992 | 1 | 0 | 1
1612 | 0.96391 | 0.8995 | 1 | 0.67633 | 0.84634 | 0.86012 | 0.90779 | 0.89655 | 0.86167 | 0.3085 | 0.39623 | 1 | 0.992 | 1 | 0 | 1
1613 | 0.96391 | 0.8995 | 1 | 0.67633 | 0.84634 | 0.86012 | 0.90779 | 0.89655 | 0.86167 | 0.3085 | 0.39623 | 1 | 0.992 | 1 | 0 | 1
1614 | 0.96391 | 0.8995 | 1 | 0.67633 | 0.84634 | 0.86012 | 0.90779 | 0.89655 | 0.86167 | 0.3085 | 0.39623 | 1 | 0.992 | 1 | 0 | 1
1615 | 0.96391 | 0.8995 | 1 | 0.67633 | 0.84634 | 0.86012 | 0.90779 | 0.89655 | 0.86167 | 0.3085 | 0.39623 | 1 | 0.992 | 1 | 0 | 1
1616 | 0.96391 | 0.8995 | 1 | 0.67633 | 0.84634 | 0.86012 | 0.90779 | 0.89655 | 0.86167 | 0.3085 | 0.39623 | 1 | 0.992 | 1 | 0 | 0.83409
1617 | 0.96391 | 0.8995 | 1 | 0.67633 | 0.84634 | 0.86012 | 0.90779 | 0.89655 | 0.86167 | 0.3085 | 0.39623 | 1 | 0.992 | 1 | 0.0069574 | 0.79342
1618 | 0.96391 | 0.8995 | 1 | 0.67633 | 0.84634 | 0.86012 | 0.90779 | 0.89655 | 0.86167 | 0.3085 | 0.39623 | 1 | 0.992 | 1 | 0.4007 | 0.56987
1619 | 0.96391 | 0.8995 | 1 | 0.67633 | 0.84634 | 0.86012 | 0.90779 | 0.89655 | 0.86167 | 0.3085 | 0.39623 | 1 | 0.992 | 1 | 0.10394 | 0.47611
1620 | 0.96391 | 0.8995 | 1 | 0.67633 | 0.84634 | 0.86012 | 0.90779 | 0.89655 | 0.86167 | 0.3085 | 0.39623 | 1 | 0.992 | 1 | 0.10394 | 0.56987
1621 | 0.96391 | 0.8995 | 1 | 0.67633 | 0.84634 | 0.86012 | 0.90779 | 0.89655 | 0.86167 | 0.3085 | 0.39623 | 1 | 0.992 | 1 | 0.11168 | 0.75104
1622 | 0.96391 | 0.8995 | 1 | 0.67633 | 0.84634 | 0.86012 | 0.90779 | 0.89655 | 0.86167 | 0.3085 | 0.39623 | 1 | 0.992 | 1 | 0.30559 | 0.87278
1623 | 0.96391 | 0.8995 | 1 | 0.67633 | 0.84634 | 0.86012 | 0.90779 | 0.89655 | 0.86167 | 0.3085 | 0.39623 | 1 | 0.992 | 1 | 0.1674 | 0.97439
1624 | 0.96391 | 0.8995 | 1 | 0.67633 | 0.84634 | 0.86012 | 0.90779 | 0.89655 | 0.86167 | 0.3085 | 0.39623 | 1 | 0.992 | 1 | 0.10328 | 0.97439
1625 | 0.96391 | 0.8995 | 1 | 0.67633 | 0.84634 | 0.86012 | 0.90779 | 0.89655 | 0.86167 | 0.3085 | 0.39623 | 1 | 0.992 | 1 | 0.09283 | 0.83409
1626 | 0.96391 | 0.8995 | 1 | 0.67633 | 0.84634 | 0.86012 | 0.90779 | 0.89655 | 0.86167 | 0.3085 | 0.39623 | 1 | 0.992 | 1 | 0.040273 | 0.56987
1627 | 0.96391 | 0.8995 | 1 | 0.67633 | 0.84634 | 0.86012 | 0.90779 | 0.89655 | 0.86167 | 0.3085 | 0.39623 | 1 | 0.992 | 1 | 0 | 0.38315
1628 | 0.96391 | 0.8995 | 1 | 0.67633 | 0.84634 | 0.86012 | 0.90779 | 0.89655 | 0.86167 | 0.3085 | 0.39623 | 1 | 0.992 | 1 | 0 | 0.38315
1629 | 0.96391 | 0.8995 | 1 | 0.67633 | 0.84634 | 0.86012 | 0.90779 | 0.89655 | 0.86167 | 0.3085 | 0.39623 | 1 | 0.992 | 1 | 0 | 0.47611
1630 | 0.96391 | 0.8995 | 1 | 0.67633 | 0.84634 | 0.86012 | 0.90779 | 0.89655 | 0.86167 | 0.3085 | 0.39623 | 1 | 0.992 | 1 | 0 | 0.66225
1631 | 0.96391 | 0.8995 | 1 | 0.67633 | 0.84634 | 0.86012 | 0.90779 | 0.89655 | 0.86167 | 0.3085 | 0.39623 | 1 | 0.992 | 1 | 0 | 0.75104
1632 | 0.96391 | 0.8995 | 1 | 0.67633 | 0.84634 | 0.86012 | 0.90779 | 0.89655 | 0.86167 | 0.3085 | 0.39623 | 1 | 0.992 | 1 | 0 | 0.70723
1633 | 0.96391 | 0.8995 | 1 | 0.67633 | 0.84634 | 0.86012 | 0.90779 | 0.89655 | 0.86167 | 0.3085 | 0.39623 | 1 | 0.992 | 1 | 0 | 0.56987
1634 | 0.96391 | 0.8995 | 1 | 0.67633 | 0.84634 | 0.86012 | 0.90779 | 0.89655 | 0.86167 | 0.3085 | 0.39623 | 1 | 0.992 | 1 | 0 | 0.42939
1635 | 0.96391 | 0.8995 | 1 | 0.67633 | 0.84634 | 0.86012 | 0.90779 | 0.89655 | 0.86167 | 0.3085 | 0.39623 | 1 | 0.992 | 1 | 0 | 0.38315
1636 | 0.96391 | 0.8995 | 1 | 0.67633 | 0.84634 | 0.86012 | 0.90779 | 0.89655 | 0.86167 | 0.3085 | 0.39623 | 1 | 0.992 | 1 | 0 | 0.47611
1637 | 0.96391 | 0.8995 | 1 | 0.67633 | 0.84634 | 0.86012 | 0.90779 | 0.89655 | 0.86167 | 0.3085 | 0.39623 | 1 | 0.992 | 1 | 0 | 0.61637
1638 | 0.96391 | 0.8995 | 1 | 0.67633 | 0.84634 | 0.86012 | 0.90779 | 0.89655 | 0.86167 | 0.3085 | 0.39623 | 1 | 0.992 | 1 | 0 | 0.66225
1639 | 0.96391 | 0.8995 | 1 | 0.67633 | 0.84634 | 0.86012 | 0.90779 | 0.89655 | 0.86167 | 0.3085 | 0.39623 | 1 | 0.992 | 1 | 0 | 0.75104
1640 | 0.96391 | 0.8995 | 1 | 0.67633 | 0.84634 | 0.86012 | 0.90779 | 0.89655 | 0.86167 | 0.3085 | 0.39623 | 1 | 0.992 | 1 | 0 | 0.87278
1641 | 0.96391 | 0.8995 | 1 | 0.67633 | 0.84634 | 0.86012 | 0.90779 | 0.89655 | 0.86167 | 0.3085 | 0.39623 | 1 | 0.992 | 1 | 0.026313 | 1
1642 | 0.96391 | 0.8995 | 1 | 0.67633 | 0.84634 | 0.86012 | 0.90779 | 0.89655 | 0.86167 | 0.3085 | 0.39623 | 1 | 0.992 | 1 | 0.12555 | 1
1643 | 0.96391 | 0.8995 | 1 | 0.67633 | 0.84634 | 0.86012 | 0.90779 | 0.89655 | 0.86167 | 0.3085 | 0.39623 | 1 | 0.992 | 1 | 0.053909 | 1
1644 | 0.96391 | 0.8995 | 1 | 0.67633 | 0.84634 | 0.86012 | 0.90779 | 0.89655 | 0.86167 | 0.3085 | 0.39623 | 1 | 0.992 | 1 | 0.12844 | 1
1645 | 0.96391 | 0.8995 | 1 | 0.67633 | 0.84634 | 0.86012 | 0.90779 | 0.89655 | 0.86167 | 0.3085 | 0.39623 | 1 | 0.992 | 1 | 0.2305 | 1
1646 | 0.96391 | 0.8995 | 1 | 0.67633 | 0.84634 | 0.86012 | 0.90779 | 0.89655 | 0.86167 | 0.3085 | 0.39623 | 1 | 0.992 | 1 | 0.12277 | 1
1647 | 0.96391 | 0.8995 | 1 | 0.67633 | 0.84634 | 0.86012 | 0.90779 | 0.89655 | 0.86167 | 0.3085 | 0.39623 | 1 | 0.992 | 1 | 0.094287 | 1
1648 | 0.96391 | 0.8995 | 1 | 0.67633 | 0.84634 | 0.86012 | 0.90779 | 0.89655 | 0.86167 | 0.3085 | 0.39623 | 1 | 0.992 | 1 | 0.06913 | 1
1649 | 0.96391 | 0.8995 | 1 | 0.67633 | 0.84634 | 0.86012 | 0.90779 | 0.89655 | 0.86167 | 0.3085 | 0.39623 | 1 | 0.992 | 1 | 0.051122 | 1
1650 | 0.96391 | 0.8995 | 1 | 0.67633 | 0.84634 | 0.86012 | 0.90779 | 0.89655 | 0.86167 | 0.3085 | 0.39623 | 1 | 0.992 | 1 | 0.042222 | 1
1651 | 0.96391 | 0.8995 | 1 | 0.67633 | 0.84634 | 0.86012 | 0.90779 | 0.89655 | 0.86167 | 0.3085 | 0.39623 | 1 | 0.992 | 1 | 0.14527 | 0.75104
1652 | 0.96391 | 0.8995 | 1 | 0.67633 | 0.84634 | 0.86012 | 0.90779 | 0.89655 | 0.86167 | 0.3085 | 0.39623 | 1 | 0.992 | 1 | 0 | 0.70723
1653 | 0.96391 | 0.8995 | 1 | 0.67633 | 0.84634 | 0.86012 | 0.90779 | 0.89655 | 0.86167 | 0.3085 | 0.39623 | 1 | 0.992 | 1 | 0 | 0.70723
1654 | 0.96391 | 0.8995 | 1 | 0.67633 | 0.84634 | 0.86012 | 0.90779 | 0.89655 | 0.86167 | 0.3085 | 0.39623 | 1 | 0.992 | 1 | 0 | 0.66225
1655 | 0.96391 | 0.8995 | 1 | 0.67633 | 0.84634 | 0.86012 | 0.90779 | 0.89655 | 0.86167 | 0.3085 | 0.39623 | 1 | 0.992 | 1 | 0 | 0.38315
1656 | 0.96391 | 0.8995 | 1 | 0.67633 | 0.84634 | 0.86012 | 0.90779 | 0.89655 | 0.86167 | 0.3085 | 0.39623 | 1 | 0.992 | 1 | 0 | 0.1316
1657 | 0.96391 | 0.8995 | 1 | 0.67633 | 0.84634 | 0.86012 | 0.90779 | 0.89655 | 0.86167 | 0.3085 | 0.39623 | 1 | 0.992 | 1 | 0 | 0.064431
1658 | 0.96391 | 0.8995 | 1 | 0.67633 | 0.84634 | 0.86012 | 0.90779 | 0.89655 | 0.86167 | 0.3085 | 0.39623 | 1 | 0.992 | 1 | 0 | 0.064431
1659 | 0.96391 | 0.8995 | 1 | 0.67633 | 0.84634 | 0.86012 | 0.90779 | 0.89655 | 0.86167 | 0.3085 | 0.39623 | 1 | 0.992 | 1 | 0 | 0.064431
1660 | 0.96391 | 0.8995 | 1 | 0.67633 | 0.84634 | 0.86012 | 0.90779 | 0.89655 | 0.86167 | 0.3085 | 0.39623 | 1 | 0.992 | 1 | 0 | 0.096638
1661 | 0.96391 | 0.8995 | 1 | 0.67633 | 0.84634 | 0.86012 | 0.90779 | 0.89655 | 0.86167 | 0.3085 | 0.39623 | 1 | 0.992 | 1 | 0 | 0.009448
1662 | 0.96391 | 0.8995 | 1 | 0.67633 | 0.84634 | 0.86012 | 0.90779 | 0.89655 | 0.86167 | 0.3085 | 0.39623 | 1 | 0.992 | 1 | 0 | 0.03527
1663 | 0.96391 | 0.8995 | 1 | 0.67633 | 0.84634 | 0.86012 | 0.90779 | 0.89655 | 0.86167 | 0.3085 | 0.39623 | 1 | 0.992 | 1 | 0 | 0.03527
1664 | 0.96391 | 0.8995 | 1 | 0.67633 | 0.84634 | 0.86012 | 0.90779 | 0.89655 | 0.86167 | 0.3085 | 0.39623 | 1 | 0.992 | 1 | 0.031923 | 0.20864
1665 | 0.96391 | 0.8995 | 1 | 0.67633 | 0.84634 | 0.86012 | 0.90779 | 0.89655 | 0.86167 | 0.3085 | 0.39623 | 1 | 0.992 | 1 | 0.51409 | 0.25014
1666 | 0.96391 | 0.8995 | 1 | 0.67633 | 0.84634 | 0.86012 | 0.90779 | 0.89655 | 0.86167 | 0.3085 | 0.39623 | 1 | 0.992 | 1 | 0.96813 | 0.38315
1667 | 0.96391 | 0.8995 | 1 | 0.67633 | 0.84634 | 0.86012 | 0.90779 | 0.89655 | 0.86167 | 0.3085 | 0.39623 | 1 | 0.992 | 1 | 1 | 0.52303
1668 | 0.96391 | 0.8995 | 1 | 0.67633 | 0.84634 | 0.86012 | 0.90779 | 0.89655 | 0.86167 | 0.3085 | 0.39623 | 1 | 0.992 | 1 | 0.97787 | 0.56987
1669 | 0.96391 | 0.8995 | 1 | 0.67633 | 0.84634 | 0.86012 | 0.90779 | 0.89655 | 0.86167 | 0.3085 | 0.39623 | 1 | 0.992 | 1 | 0.94739 | 0.56987
1670 | 0.96391 | 0.8995 | 1 | 0.67633 | 0.84634 | 0.86012 | 0.90779 | 0.89655 | 0.86167 | 0.3085 | 0.39623 | 1 | 0.992 | 1 | 0.8737 | 0.56987
1671 | 0.96391 | 0.8995 | 1 | 0.67633 | 0.84634 | 0.86012 | 0.90779 | 0.89655 | 0.86167 | 0.3085 | 0.39623 | 1 | 0.992 | 1 | 0.87683 | 0.52303
1672 | 0.96391 | 0.8995 | 1 | 0.67633 | 0.84634 | 0.86012 | 0.90779 | 0.89655 | 0.86167 | 0.3085 | 0.39623 | 1 | 0.992 | 1 | 0.9373 | 0.42939
1673 | 0.96391 | 0.8995 | 1 | 0.67633 | 0.84634 | 0.86012 | 0.90779 | 0.89655 | 0.86167 | 0.3085 | 0.39623 | 1 | 0.992 | 1 | 0.71857 | 0.33768
1674 | 0.96391 | 0.8995 | 1 | 0.67633 | 0.84634 | 0.86012 | 0.90779 | 0.89655 | 0.86167 | 0.3085 | 0.39623 | 1 | 0.992 | 1 | 0.778 | 0.064431
1675 | 0.96391 | 0.8995 | 1 | 0.67633 | 0.84634 | 0.86012 | 0.90779 | 0.89655 | 0.86167 | 0.3085 | 0.39623 | 1 | 0.992 | 1 | 0.18209 | 0
1676 | 0.96391 | 0.8995 | 1 | 0.67633 | 0.84634 | 0.86012 | 0.90779 | 0.89655 | 0.86167 | 0.3085 | 0.39623 | 1 | 0.992 | 1 | 0 | 0.064431
1677 | 0.96391 | 0.8995 | 1 | 0.67633 | 0.84634 | 0.86012 | 0.90779 | 0.89655 | 0.86167 | 0.3085 | 0.39623 | 1 | 0.992 | 1 | 0 | 0.16903
1678 | 0.96391 | 0.8995 | 1 | 0.67633 | 0.84634 | 0.86012 | 0.90779 | 0.89655 | 0.86167 | 0.3085 | 0.39623 | 1 | 0.992 | 1 | 0 | 0.20864
1679 | 0.96391 | 0.8995 | 1 | 0.67633 | 0.84634 | 0.86012 | 0.90779 | 0.89655 | 0.86167 | 0.3085 | 0.39623 | 1 | 0.992 | 1 | 0 | 0.29325
1680 | 0.96391 | 0.8995 | 1 | 0.67633 | 0.84634 | 0.86012 | 0.90779 | 0.89655 | 0.86167 | 0.3085 | 0.39623 | 1 | 0.992 | 1 | 0 | 0.29325
1681 | 0.96391 | 0.8995 | 1 | 0.67633 | 0.84634 | 0.86012 | 0.90779 | 0.89655 | 0.86167 | 0.3085 | 0.39623 | 1 | 0.992 | 1 | 0 | 0.33768
1682 | 0.96391 | 0.8995 | 1 | 0.67633 | 0.84634 | 0.86012 | 0.90779 | 0.89655 | 0.86167 | 0.3085 | 0.39623 | 1 | 0.992 | 1 | 0 | 0.42939
1683 | 0.96391 | 0.8995 | 1 | 0.67633 | 0.84634 | 0.86012 | 0.90779 | 0.89655 | 0.86167 | 0.3085 | 0.39623 | 1 | 0.992 | 1 | 0 | 0.66225
1684 | 0.96391 | 0.8995 | 1 | 0.67633 | 0.84634 | 0.86012 | 0.90779 | 0.89655 | 0.86167 | 0.3085 | 0.39623 | 1 | 0.992 | 1 | 0 | 0.66225
1685 | 0.96391 | 0.8995 | 1 | 0.67633 | 0.84634 | 0.86012 | 0.90779 | 0.89655 | 0.86167 | 0.3085 | 0.39623 | 1 | 0.992 | 1 | 0 | 0.61637
1686 | 0.96391 | 0.8995 | 1 | 0.67633 | 0.84634 | 0.86012 | 0.90779 | 0.89655 | 0.86167 | 0.3085 | 0.39623 | 1 | 0.992 | 1 | 0 | 0.75104
1687 | 0.96391 | 0.8995 | 1 | 0.67633 | 0.84634 | 0.86012 | 0.90779 | 0.89655 | 0.86167 | 0.3085 | 0.39623 | 1 | 0.992 | 1 | 0 | 0.38315
1688 | 0.96391 | 0.8995 | 1 | 0.67633 | 0.84634 | 0.86012 | 0.90779 | 0.89655 | 0.86167 | 0.3085 | 0.39623 | 1 | 0.992 | 1 | 0.025902 | 0.33768
1689 | 0.96391 | 0.8995 | 1 | 0.67633 | 0.84634 | 0.86012 | 0.90779 | 0.89655 | 0.86167 | 0.3085 | 0.39623 | 1 | 0.992 | 1 | 0.43657 | 0.70723
1690 | 0.96391 | 0.8995 | 1 | 0.67633 | 0.84634 | 0.86012 | 0.90779 | 0.89655 | 0.86167 | 0.3085 | 0.39623 | 1 | 0.992 | 1 | 0.85652 | 0.87278
1691 | 0.96391 | 0.8995 | 1 | 0.67633 | 0.84634 | 0.86012 | 0.90779 | 0.89655 | 0.86167 | 0.3085 | 0.39623 | 1 | 0.992 | 1 | 0.93357 | 0.87278
1692 | 0.96391 | 0.8995 | 1 | 0.67633 | 0.84634 | 0.86012 | 0.90779 | 0.89655 | 0.86167 | 0.3085 | 0.39623 | 1 | 0.992 | 1 | 0.9197 | 0.75104
1693 | 0.96391 | 0.8995 | 1 | 0.67633 | 0.84634 | 0.86012 | 0.90779 | 0.89655 | 0.86167 | 0.3085 | 0.39623 | 1 | 0.992 | 1 | 0.89061 | 0.75104
1694 | 0.96391 | 0.8995 | 1 | 0.67633 | 0.84634 | 0.86012 | 0.90779 | 0.89655 | 0.86167 | 0.3085 | 0.39623 | 1 | 0.992 | 1 | 0.87913 | 0.79342
1695 | 0.96391 | 0.8995 | 1 | 0.67633 | 0.84634 | 0.86012 | 0.90779 | 0.89655 | 0.86167 | 0.3085 | 0.39623 | 1 | 0.992 | 1 | 0.89104 | 0.79342
1696 | 0.96391 | 0.8995 | 1 | 0.67633 | 0.84634 | 0.86012 | 0.90779 | 0.89655 | 0.86167 | 0.3085 | 0.39623 | 1 | 0.992 | 1 | 0.89843 | 0.75104
1697 | 0.96391 | 0.8995 | 1 | 0.67633 | 0.84634 | 0.86012 | 0.90779 | 0.89655 | 0.86167 | 0.3085 | 0.39623 | 1 | 0.992 | 1 | 0.86352 | 0.56987
1698 | 0.96391 | 0.8995 | 1 | 0.67633 | 0.84634 | 0.86012 | 0.90779 | 0.89655 | 0.86167 | 0.3085 | 0.39623 | 1 | 0.992 | 1 | 0.57552 | 0.096638
1699 | 0.96391 | 0.8995 | 1 | 0.67633 | 0.84634 | 0.86012 | 0.90779 | 0.89655 | 0.86167 | 0.3085 | 0.39623 | 1 | 0.992 | 1 | 0.15693 | 0.009448
1700 | 0.96391 | 0.8995 | 1 | 0.67633 | 0.84634 | 0.86012 | 0.90779 | 0.89655 | 0.86167 | 0.3085 | 0.39623 | 1 | 0.992 | 1 | 0 | 0.03527
1701 | 0.96391 | 0.8995 | 1 | 0.67633 | 0.84634 | 0.86012 | 0.90779 | 0.89655 | 0.86167 | 0.3085 | 0.39623 | 1 | 0.992 | 1 | 0 | 0.03527
1702 | 0.96391 | 0.8995 | 1 | 0.67633 | 0.84634 | 0.86012 | 0.90779 | 0.89655 | 0.86167 | 0.3085 | 0.39623 | 1 | 0.992 | 1 | 0 | 0.009448
1703 | 0.96391 | 0.8995 | 1 | 0.67633 | 0.84634 | 0.86012 | 0.90779 | 0.89655 | 0.86167 | 0.3085 | 0.39623 | 1 | 0.992 | 1 | 0 | 0
1704 | 0.96391 | 0.8995 | 1 | 0.67633 | 0.84634 | 0.86012 | 0.90779 | 0.89655 | 0.86167 | 0.3085 | 0.39623 | 1 | 0.992 | 1 | 0 | 0
1705 | 0.96391 | 0.8995 | 1 | 0.67633 | 0.84634 | 0.86012 | 0.90779 | 0.89655 | 0.86167 | 0.3085 | 0.39623 | 1 | 0.992 | 1 | 0 | 0
1706 | 0.96391 | 0.8995 | 1 | 0.67633 | 0.84634 | 0.86012 | 0.90779 | 0.89655 | 0.86167 | 0.3085 | 0.39623 | 1 | 0.992 | 1 | 0 | 0.009448
1707 | 0.96391 | 0.8995 | 1 | 0.67633 | 0.84634 | 0.86012 | 0.90779 | 0.89655 | 0.86167 | 0.3085 | 0.39623 | 1 | 0.992 | 1 | 0 | 0.096638
1708 | 0.96391 | 0.8995 | 1 | 0.67633 | 0.84634 | 0.86012 | 0.90779 | 0.89655 | 0.86167 | 0.3085 | 0.39623 | 1 | 0.992 | 1 | 0 | 0.16903
1709 | 0.96391 | 0.8995 | 1 | 0.67633 | 0.84634 | 0.86012 | 0.90779 | 0.89655 | 0.86167 | 0.3085 | 0.39623 | 1 | 0.992 | 1 | 0 | 0.33768
1710 | 0.96391 | 0.8995 | 1 | 0.67633 | 0.84634 | 0.86012 | 0.90779 | 0.89655 | 0.86167 | 0.3085 | 0.39623 | 1 | 0.992 | 1 | 0 | 0.42939
1711 | 0.96391 | 0.8995 | 1 | 0.67633 | 0.84634 | 0.86012 | 0.90779 | 0.89655 | 0.86167 | 0.3085 | 0.39623 | 1 | 0.992 | 1 | 0 | 0.47611
1712 | 0.96391 | 0.8995 | 1 | 0.67633 | 0.84634 | 0.86012 | 0.90779 | 0.89655 | 0.86167 | 0.3085 | 0.39623 | 1 | 0.992 | 1 | 0.015444 | 0.52303
1713 | 0.96391 | 0.8995 | 1 | 0.67633 | 0.84634 | 0.86012 | 0.90779 | 0.89655 | 0.86167 | 0.3085 | 0.39623 | 1 | 0.992 | 1 | 0.31998 | 0.56987
1714 | 0.96391 | 0.8995 | 1 | 0.67633 | 0.84634 | 0.86012 | 0.90779 | 0.89655 | 0.86167 | 0.3085 | 0.39623 | 1 | 0.992 | 1 | 0.67961 | 0.52303
1715 | 0.96391 | 0.8995 | 1 | 0.67633 | 0.84634 | 0.86012 | 0.90779 | 0.89655 | 0.86167 | 0.3085 | 0.39623 | 1 | 0.992 | 1 | 0.71922 | 0.42939
1716 | 0.96391 | 0.8995 | 1 | 0.67633 | 0.84634 | 0.86012 | 0.90779 | 0.89655 | 0.86167 | 0.3085 | 0.39623 | 1 | 0.992 | 1 | 0.82174 | 0.29325
1717 | 0.96391 | 0.8995 | 1 | 0.67633 | 0.84634 | 0.86012 | 0.90779 | 0.89655 | 0.86167 | 0.3085 | 0.39623 | 1 | 0.992 | 1 | 0.83235 | 0.20864
1718 | 0.96391 | 0.8995 | 1 | 0.67633 | 0.84634 | 0.86012 | 0.90779 | 0.89655 | 0.86167 | 0.3085 | 0.39623 | 1 | 0.992 | 1 | 0.85491 | 0.16903
1719 | 0.96391 | 0.8995 | 1 | 0.67633 | 0.84634 | 0.86012 | 0.90779 | 0.89655 | 0.86167 | 0.3085 | 0.39623 | 1 | 0.992 | 1 | 0.86013 | 0.16903
1720 | 0.96391 | 0.8995 | 1 | 0.67633 | 0.84634 | 0.86012 | 0.90779 | 0.89655 | 0.86167 | 0.3085 | 0.39623 | 1 | 0.992 | 1 | 0.74817 | 0.20864
1721 | 0.96391 | 0.8995 | 1 | 0.67633 | 0.84634 | 0.86012 | 0.90779 | 0.89655 | 0.86167 | 0.3085 | 0.39623 | 1 | 0.992 | 1 | 0.3486 | 0.25014
1722 | 0.96391 | 0.8995 | 1 | 0.67633 | 0.84634 | 0.86012 | 0.90779 | 0.89655 | 0.86167 | 0.3085 | 0.39623 | 1 | 0.992 | 1 | 0.088717 | 0.16903
1723 | 0.96391 | 0.8995 | 1 | 0.67633 | 0.84634 | 0.86012 | 0.90779 | 0.89655 | 0.86167 | 0.3085 | 0.39623 | 1 | 0.992 | 1 | 0.014105 | 0.1316
1724 | 0.96391 | 0.8995 | 1 | 0.67633 | 0.84634 | 0.86012 | 0.90779 | 0.89655 | 0.86167 | 0.3085 | 0.39623 | 1 | 0.992 | 1 | 0 | 0.29325
1725 | 0.96391 | 0.8995 | 1 | 0.67633 | 0.84634 | 0.86012 | 0.90779 | 0.89655 | 0.86167 | 0.3085 | 0.39623 | 1 | 0.992 | 1 | 0 | 0.42939
1726 | 0.96391 | 0.8995 | 1 | 0.67633 | 0.84634 | 0.86012 | 0.90779 | 0.89655 | 0.86167 | 0.3085 | 0.39623 | 1 | 0.992 | 1 | 0 | 0.47611
1727 | 0.96391 | 0.8995 | 1 | 0.67633 | 0.84634 | 0.86012 | 0.90779 | 0.89655 | 0.86167 | 0.3085 | 0.39623 | 1 | 0.992 | 1 | 0 | 0.61637
1728 | 0.96391 | 0.8995 | 1 | 0.67633 | 0.84634 | 0.86012 | 0.90779 | 0.89655 | 0.86167 | 0.3085 | 0.39623 | 1 | 0.992 | 1 | 0 | 0.70723
1729 | 0.96391 | 0.8995 | 1 | 0.67633 | 0.84634 | 0.86012 | 0.90779 | 0.89655 | 0.86167 | 0.3085 | 0.39623 | 1 | 0.992 | 1 | 0 | 0.61637
1730 | 0.96391 | 0.8995 | 1 | 0.67633 | 0.84634 | 0.86012 | 0.90779 | 0.89655 | 0.86167 | 0.3085 | 0.39623 | 1 | 0.992 | 1 | 0 | 0.25014
1731 | 0.96391 | 0.8995 | 1 | 0.67633 | 0.84634 | 0.86012 | 0.90779 | 0.89655 | 0.86167 | 0.3085 | 0.39623 | 1 | 0.992 | 1 | 0 | 0.56987
1732 | 0.96391 | 0.8995 | 1 | 0.67633 | 0.84634 | 0.86012 | 0.90779 | 0.89655 | 0.86167 | 0.3085 | 0.39623 | 1 | 0.992 | 1 | 0 | 0.9432
1733 | 0.96391 | 0.8995 | 1 | 0.67633 | 0.84634 | 0.86012 | 0.90779 | 0.89655 | 0.86167 | 0.3085 | 0.39623 | 1 | 0.992 | 1 | 0 | 0.97439
1734 | 0.96391 | 0.8995 | 1 | 0.67633 | 0.84634 | 0.86012 | 0.90779 | 0.89655 | 0.86167 | 0.3085 | 0.39623 | 1 | 0.992 | 1 | 0 | 0.90924
1735 | 0.96391 | 0.8995 | 1 | 0.67633 | 0.84634 | 0.86012 | 0.90779 | 0.89655 | 0.86167 | 0.3085 | 0.39623 | 1 | 0.992 | 1 | 0 | 0.97439
1736 | 0.96391 | 0.8995 | 1 | 0.67633 | 0.84634 | 0.86012 | 0.90779 | 0.89655 | 0.86167 | 0.3085 | 0.39623 | 1 | 0.992 | 1 | 0 | 1
1737 | 0.96391 | 0.8995 | 1 | 0.67633 | 0.84634 | 0.86012 | 0.90779 | 0.89655 | 0.86167 | 0.3085 | 0.39623 | 1 | 0.992 | 1 | 0.0074417 | 1
1738 | 0.96391 | 0.8995 | 1 | 0.67633 | 0.84634 | 0.86012 | 0.90779 | 0.89655 | 0.86167 | 0.3085 | 0.39623 | 1 | 0.992 | 1 | 0.034817 | 0.97439
1739 | 0.96391 | 0.8995 | 1 | 0.67633 | 0.84634 | 0.86012 | 0.90779 | 0.89655 | 0.86167 | 0.3085 | 0.39623 | 1 | 0.992 | 1 | 0.065865 | 0.90924
1740 | 0.96391 | 0.8995 | 1 | 0.67633 | 0.84634 | 0.86012 | 0.90779 | 0.89655 | 0.86167 | 0.3085 | 0.39623 | 1 | 0.992 | 1 | 0.19927 | 0.87278
1741 | 0.96391 | 0.8995 | 1 | 0.67633 | 0.84634 | 0.86012 | 0.90779 | 0.89655 | 0.86167 | 0.3085 | 0.39623 | 1 | 0.992 | 1 | 0.12235 | 0.87278
1742 | 0.96391 | 0.8995 | 1 | 0.67633 | 0.84634 | 0.86012 | 0.90779 | 0.89655 | 0.86167 | 0.3085 | 0.39623 | 1 | 0.992 | 1 | 0.16695 | 0.90924
1743 | 0.96391 | 0.8995 | 1 | 0.67633 | 0.84634 | 0.86012 | 0.90779 | 0.89655 | 0.86167 | 0.3085 | 0.39623 | 1 | 0.992 | 1 | 0.19579 | 0.90924
1744 | 0.96391 | 0.8995 | 1 | 0.67633 | 0.84634 | 0.86012 | 0.90779 | 0.89655 | 0.86167 | 0.3085 | 0.39623 | 1 | 0.992 | 1 | 0.16053 | 0.79342
1745 | 0.96391 | 0.8995 | 1 | 0.67633 | 0.84634 | 0.86012 | 0.90779 | 0.89655 | 0.86167 | 0.3085 | 0.39623 | 1 | 0.992 | 1 | 0.11453 | 0.70723
1746 | 0.96391 | 0.8995 | 1 | 0.67633 | 0.84634 | 0.86012 | 0.90779 | 0.89655 | 0.86167 | 0.3085 | 0.39623 | 1 | 0.992 | 1 | 0.049287 | 0.70723
1747 | 0.96391 | 0.8995 | 1 | 0.67633 | 0.84634 | 0.86012 | 0.90779 | 0.89655 | 0.86167 | 0.3085 | 0.39623 | 1 | 0.992 | 1 | 0.0073126 | 0.52303
1748 | 0.96391 | 0.8995 | 1 | 0.67633 | 0.84634 | 0.86012 | 0.90779 | 0.89655 | 0.86167 | 0.3085 | 0.39623 | 1 | 0.992 | 1 | 0 | 0.56987
1749 | 0.96391 | 0.8995 | 1 | 0.67633 | 0.84634 | 0.86012 | 0.90779 | 0.89655 | 0.86167 | 0.3085 | 0.39623 | 1 | 0.992 | 1 | 0 | 0.70723
1750 | 0.96391 | 0.8995 | 1 | 0.67633 | 0.84634 | 0.86012 | 0.90779 | 0.89655 | 0.86167 | 0.3085 | 0.39623 | 1 | 0.992 | 1 | 0 | 0.70723
1751 | 0.96391 | 0.8995 | 1 | 0.67633 | 0.84634 | 0.86012 | 0.90779 | 0.89655 | 0.86167 | 0.3085 | 0.39623 | 1 | 0.992 | 1 | 0 | 0.52303
1752 | 0.96391 | 0.8995 | 1 | 0.67633 | 0.84634 | 0.86012 | 0.90779 | 0.89655 | 0.86167 | 0.3085 | 0.39623 | 1 | 0.992 | 1 | 0 | 0.33768
1753 | 0.96391 | 0.8995 | 1 | 0.67633 | 0.84634 | 0.86012 | 0.90779 | 0.89655 | 0.86167 | 0.3085 | 0.39623 | 1 | 0.992 | 1 | 0 | 0.096638
1754 | 0.96391 | 0.8995 | 1 | 0.67633 | 0.84634 | 0.86012 | 0.90779 | 0.89655 | 0.86167 | 0.3085 | 0.39623 | 1 | 0.992 | 1 | 0 | 0.03527
1755 | 0.96391 | 0.8995 | 1 | 0.67633 | 0.84634 | 0.86012 | 0.90779 | 0.89655 | 0.86167 | 0.3085 | 0.39623 | 1 | 0.992 | 1 | 0 | 0.29325
1756 | 0.96391 | 0.8995 | 1 | 0.67633 | 0.84634 | 0.86012 | 0.90779 | 0.89655 | 0.86167 | 0.3085 | 0.39623 | 1 | 0.992 | 1 | 0 | 0.75104
1757 | 0.96391 | 0.8995 | 1 | 0.67633 | 0.84634 | 0.86012 | 0.90779 | 0.89655 | 0.86167 | 0.3085 | 0.39623 | 1 | 0.992 | 1 | 0 | 0.83409
1758 | 0.96391 | 0.8995 | 1 | 0.67633 | 0.84634 | 0.86012 | 0.90779 | 0.89655 | 0.86167 | 0.3085 | 0.39623 | 1 | 0.992 | 1 | 0 | 0.61637
1759 | 0.96391 | 0.8995 | 1 | 0.67633 | 0.84634 | 0.86012 | 0.90779 | 0.89655 | 0.86167 | 0.3085 | 0.39623 | 1 | 0.992 | 1 | 0 | 0.38315
1760 | 0.96391 | 0.8995 | 1 | 0.67633 | 0.84634 | 0.86012 | 0.90779 | 0.89655 | 0.86167 | 0.3085 | 0.39623 | 1 | 0.992 | 1 | 0 | 0.47611
1761 | 0.96391 | 0.8995 | 1 | 0.67633 | 0.84634 | 0.86012 | 0.90779 | 0.89655 | 0.86167 | 0.3085 | 0.39623 | 1 | 0.992 | 1 | 0.0082417 | 0.61637
1762 | 0.96391 | 0.8995 | 1 | 0.67633 | 0.84634 | 0.86012 | 0.90779 | 0.89655 | 0.86167 | 0.3085 | 0.39623 | 1 | 0.992 | 1 | 0.037075 | 0.66225
1763 | 0.96391 | 0.8995 | 1 | 0.67633 | 0.84634 | 0.86012 | 0.90779 | 0.89655 | 0.86167 | 0.3085 | 0.39623 | 1 | 0.992 | 1 | 0.09563 | 0.75104
1764 | 0.96391 | 0.8995 | 1 | 0.67633 | 0.84634 | 0.86012 | 0.90779 | 0.89655 | 0.86167 | 0.3085 | 0.39623 | 1 | 0.992 | 1 | 0.19567 | 0.83409
1765 | 0.96391 | 0.8995 | 1 | 0.67633 | 0.84634 | 0.86012 | 0.90779 | 0.89655 | 0.86167 | 0.3085 | 0.39623 | 1 | 0.992 | 1 | 0.21741 | 0.87278
1766 | 0.96391 | 0.8995 | 1 | 0.67633 | 0.84634 | 0.86012 | 0.90779 | 0.89655 | 0.86167 | 0.3085 | 0.39623 | 1 | 0.992 | 1 | 0.15597 | 0.90924
1767 | 0.96391 | 0.8995 | 1 | 0.67633 | 0.84634 | 0.86012 | 0.90779 | 0.89655 | 0.86167 | 0.3085 | 0.39623 | 1 | 0.992 | 1 | 0.08853 | 0.87278
1768 | 0.96391 | 0.8995 | 1 | 0.67633 | 0.84634 | 0.86012 | 0.90779 | 0.89655 | 0.86167 | 0.3085 | 0.39623 | 1 | 0.992 | 1 | 0.074491 | 0.79342
1769 | 0.96391 | 0.8995 | 1 | 0.67633 | 0.84634 | 0.86012 | 0.90779 | 0.89655 | 0.86167 | 0.3085 | 0.39623 | 1 | 0.992 | 1 | 0.030043 | 0.66225
1770 | 0.96391 | 0.8995 | 1 | 0.67633 | 0.84634 | 0.86012 | 0.90779 | 0.89655 | 0.86167 | 0.3085 | 0.39623 | 1 | 0.992 | 1 | 0.59422 | 0.38315
1771 | 0.96391 | 0.8995 | 1 | 0.67633 | 0.84634 | 0.86012 | 0.90779 | 0.89655 | 0.86167 | 0.3085 | 0.39623 | 1 | 0.992 | 1 | 0.13716 | 0.1316
1772 | 0.96391 | 0.8995 | 1 | 0.67633 | 0.84634 | 0.86012 | 0.90779 | 0.89655 | 0.86167 | 0.3085 | 0.39623 | 1 | 0.992 | 1 | 0 | 0.064431
1773 | 0.96391 | 0.8995 | 1 | 0.67633 | 0.84634 | 0.86012 | 0.90779 | 0.89655 | 0.86167 | 0.3085 | 0.39623 | 1 | 0.992 | 1 | 0 | 0.03527
1774 | 0.96391 | 0.8995 | 1 | 0.67633 | 0.84634 | 0.86012 | 0.90779 | 0.89655 | 0.86167 | 0.3085 | 0.39623 | 1 | 0.992 | 1 | 0 | 0.03527
1775 | 0.96391 | 0.8995 | 1 | 0.67633 | 0.84634 | 0.86012 | 0.90779 | 0.89655 | 0.86167 | 0.3085 | 0.39623 | 1 | 0.992 | 1 | 0 | 0.03527
1776 | 0.96391 | 0.8995 | 1 | 0.67633 | 0.84634 | 0.86012 | 0.90779 | 0.89655 | 0.86167 | 0.3085 | 0.39623 | 1 | 0.992 | 1 | 0 | 0.009448
1777 | 0.96391 | 0.8995 | 1 | 0.67633 | 0.84634 | 0.86012 | 0.90779 | 0.89655 | 0.86167 | 0.3085 | 0.39623 | 1 | 0.992 | 1 | 0 | 0.009448
1778 | 0.96391 | 0.8995 | 1 | 0.67633 | 0.84634 | 0.86012 | 0.90779 | 0.89655 | 0.86167 | 0.3085 | 0.39623 | 1 | 0.992 | 1 | 0 | 0
1779 | 0.96391 | 0.8995 | 1 | 0.67633 | 0.84634 | 0.86012 | 0.90779 | 0.89655 | 0.86167 | 0.3085 | 0.39623 | 1 | 0.992 | 1 | 0 | 0
1780 | 0.96391 | 0.8995 | 1 | 0.67633 | 0.84634 | 0.86012 | 0.90779 | 0.89655 | 0.86167 | 0.3085 | 0.39623 | 1 | 0.992 | 1 | 0 | 0
1781 | 0.96391 | 0.8995 | 1 | 0.67633 | 0.84634 | 0.86012 | 0.90779 | 0.89655 | 0.86167 | 0.3085 | 0.39623 | 1 | 0.992 | 1 | 0 | 0
1782 | 0.96391 | 0.8995 | 1 | 0.67633 | 0.84634 | 0.86012 | 0.90779 | 0.89655 | 0.86167 | 0.3085 | 0.39623 | 1 | 0.992 | 1 | 0 | 0.009448
1783 | 0.96391 | 0.8995 | 1 | 0.67633 | 0.84634 | 0.86012 | 0.90779 | 0.89655 | 0.86167 | 0.3085 | 0.39623 | 1 | 0.992 | 1 | 0 | 0.009448
1784 | 0.96391 | 0.8995 | 1 | 0.67633 | 0.84634 | 0.86012 | 0.90779 | 0.89655 | 0.86167 | 0.3085 | 0.39623 | 1 | 0.992 | 1 | 0.042146 | 0.096638
1785 | 0.96391 | 0.8995 | 1 | 0.67633 | 0.84634 | 0.86012 | 0.90779 | 0.89655 | 0.86167 | 0.3085 | 0.39623 | 1 | 0.992 | 1 | 0.48909 | 0.16903
1786 | 0.96391 | 0.8995 | 1 | 0.67633 | 0.84634 | 0.86012 | 0.90779 | 0.89655 | 0.86167 | 0.3085 | 0.39623 | 1 | 0.992 | 1 | 0.88809 | 0.1316
1787 | 0.96391 | 0.8995 | 1 | 0.67633 | 0.84634 | 0.86012 | 0.90779 | 0.89655 | 0.86167 | 0.3085 | 0.39623 | 1 | 0.992 | 1 | 0.967 | 0.03527
1788 | 0.96391 | 0.8995 | 1 | 0.67633 | 0.84634 | 0.86012 | 0.90779 | 0.89655 | 0.86167 | 0.3085 | 0.39623 | 1 | 0.992 | 1 | 0.9567 | 0.03527
1789 | 0.96391 | 0.8995 | 1 | 0.67633 | 0.84634 | 0.86012 | 0.90779 | 0.89655 | 0.86167 | 0.3085 | 0.39623 | 1 | 0.992 | 1 | 0.93404 | 0.096638
1790 | 0.96391 | 0.8995 | 1 | 0.67633 | 0.84634 | 0.86012 | 0.90779 | 0.89655 | 0.86167 | 0.3085 | 0.39623 | 1 | 0.992 | 1 | 0.92452 | 0.16903
1791 | 0.96391 | 0.8995 | 1 | 0.67633 | 0.84634 | 0.86012 | 0.90779 | 0.89655 | 0.86167 | 0.3085 | 0.39623 | 1 | 0.992 | 1 | 0.93709 | 0.16903
1792 | 0.96391 | 0.8995 | 1 | 0.67633 | 0.84634 | 0.86012 | 0.90779 | 0.89655 | 0.86167 | 0.3085 | 0.39623 | 1 | 0.992 | 1 | 0.828 | 0.20864
1793 | 0.96391 | 0.8995 | 1 | 0.67633 | 0.84634 | 0.86012 | 0.90779 | 0.89655 | 0.86167 | 0.3085 | 0.39623 | 1 | 0.992 | 1 | 0.91778 | 0.1316
1794 | 0.96391 | 0.8995 | 1 | 0.67633 | 0.84634 | 0.86012 | 0.90779 | 0.89655 | 0.86167 | 0.3085 | 0.39623 | 1 | 0.992 | 1 | 0.79243 | 0
1795 | 0.96391 | 0.8995 | 1 | 0.67633 | 0.84634 | 0.86012 | 0.90779 | 0.89655 | 0.86167 | 0.3085 | 0.39623 | 1 | 0.992 | 1 | 0.2151 | 0
1796 | 0.96391 | 0.8995 | 1 | 0.67633 | 0.84634 | 0.86012 | 0.90779 | 0.89655 | 0.86167 | 0.3085 | 0.39623 | 1 | 0.992 | 1 | 0 | 0.009448
1797 | 0.96391 | 0.8995 | 1 | 0.67633 | 0.84634 | 0.86012 | 0.90779 | 0.89655 | 0.86167 | 0.3085 | 0.39623 | 1 | 0.992 | 1 | 0 | 0.009448
1798 | 0.96391 | 0.8995 | 1 | 0.67633 | 0.84634 | 0.86012 | 0.90779 | 0.89655 | 0.86167 | 0.3085 | 0.39623 | 1 | 0.992 | 1 | 0 | 0.03527
1799 | 0.96391 | 0.8995 | 1 | 0.67633 | 0.84634 | 0.86012 | 0.90779 | 0.89655 | 0.86167 | 0.3085 | 0.39623 | 1 | 0.992 | 1 | 0 | 0.096638
1800 | 0.96391 | 0.8995 | 1 | 0.67633 | 0.84634 | 0.86012 | 0.90779 | 0.89655 | 0.86167 | 0.3085 | 0.39623 | 1 | 0.992 | 1 | 0 | 0.1316
1801 | 0.96391 | 0.8995 | 1 | 0.67633 | 0.84634 | 0.86012 | 0.90779 | 0.89655 | 0.86167 | 0.3085 | 0.39623 | 1 | 0.992 | 1 | 0 | 0.1316
1802 | 0.96391 | 0.8995 | 1 | 0.67633 | 0.84634 | 0.86012 | 0.90779 | 0.89655 | 0.86167 | 0.3085 | 0.39623 | 1 | 0.992 | 1 | 0 | 0.1316
1803 | 0.96391 | 0.8995 | 1 | 0.67633 | 0.84634 | 0.86012 | 0.90779 | 0.89655 | 0.86167 | 0.3085 | 0.39623 | 1 | 0.992 | 1 | 0 | 0.1316
1804 | 0.96391 | 0.8995 | 1 | 0.67633 | 0.84634 | 0.86012 | 0.90779 | 0.89655 | 0.86167 | 0.3085 | 0.39623 | 1 | 0.992 | 1 | 0 | 0.1316
1805 | 0.96391 | 0.8995 | 1 | 0.67633 | 0.84634 | 0.86012 | 0.90779 | 0.89655 | 0.86167 | 0.3085 | 0.39623 | 1 | 0.992 | 1 | 0 | 0.1316
1806 | 0.96391 | 0.8995 | 1 | 0.67633 | 0.84634 | 0.86012 | 0.90779 | 0.89655 | 0.86167 | 0.3085 | 0.39623 | 1 | 0.992 | 1 | 0 | 0.20864
1807 | 0.96391 | 0.8995 | 1 | 0.67633 | 0.84634 | 0.86012 | 0.90779 | 0.89655 | 0.86167 | 0.3085 | 0.39623 | 1 | 0.992 | 1 | 0 | 0.25014
1808 | 0.96391 | 0.8995 | 1 | 0.67633 | 0.84634 | 0.86012 | 0.90779 | 0.89655 | 0.86167 | 0.3085 | 0.39623 | 1 | 0.992 | 1 | 0.044043 | 0.47611
1809 | 0.96391 | 0.8995 | 1 | 0.67633 | 0.84634 | 0.86012 | 0.90779 | 0.89655 | 0.86167 | 0.3085 | 0.39623 | 1 | 0.992 | 1 | 0.4863 | 0.70723
1810 | 0.96391 | 0.8995 | 1 | 0.67633 | 0.84634 | 0.86012 | 0.90779 | 0.89655 | 0.86167 | 0.3085 | 0.39623 | 1 | 0.992 | 1 | 0.85304 | 0.75104
1811 | 0.96391 | 0.8995 | 1 | 0.67633 | 0.84634 | 0.86012 | 0.90779 | 0.89655 | 0.86167 | 0.3085 | 0.39623 | 1 | 0.992 | 1 | 0.91978 | 0.97439
1812 | 0.96391 | 0.8995 | 1 | 0.67633 | 0.84634 | 0.86012 | 0.90779 | 0.89655 | 0.86167 | 0.3085 | 0.39623 | 1 | 0.992 | 1 | 0.91457 | 1
1813 | 0.96391 | 0.8995 | 1 | 0.67633 | 0.84634 | 0.86012 | 0.90779 | 0.89655 | 0.86167 | 0.3085 | 0.39623 | 1 | 0.992 | 1 | 0.90091 | 1
1814 | 0.96391 | 0.8995 | 1 | 0.67633 | 0.84634 | 0.86012 | 0.90779 | 0.89655 | 0.86167 | 0.3085 | 0.39623 | 1 | 0.992 | 1 | 0.89548 | 1
1815 | 0.96391 | 0.8995 | 1 | 0.67633 | 0.84634 | 0.86012 | 0.90779 | 0.89655 | 0.86167 | 0.3085 | 0.39623 | 1 | 0.992 | 1 | 0.91013 | 1
1816 | 0.96391 | 0.8995 | 1 | 0.67633 | 0.84634 | 0.86012 | 0.90779 | 0.89655 | 0.86167 | 0.3085 | 0.39623 | 1 | 0.992 | 1 | 0.92022 | 1
1817 | 0.96391 | 0.8995 | 1 | 0.67633 | 0.84634 | 0.86012 | 0.90779 | 0.89655 | 0.86167 | 0.3085 | 0.39623 | 1 | 0.992 | 1 | 0.90091 | 1
1818 | 0.96391 | 0.8995 | 1 | 0.67633 | 0.84634 | 0.86012 | 0.90779 | 0.89655 | 0.86167 | 0.3085 | 0.39623 | 1 | 0.992 | 1 | 0.78109 | 0.90924
1819 | 0.96391 | 0.8995 | 1 | 0.67633 | 0.84634 | 0.86012 | 0.90779 | 0.89655 | 0.86167 | 0.3085 | 0.39623 | 1 | 0.992 | 1 | 0.21535 | 0.75104
1820 | 0.96391 | 0.8995 | 1 | 0.67633 | 0.84634 | 0.86012 | 0.90779 | 0.89655 | 0.86167 | 0.3085 | 0.39623 | 1 | 0.992 | 1 | 0 | 0.75104
1821 | 0.96391 | 0.8995 | 1 | 0.67633 | 0.84634 | 0.86012 | 0.90779 | 0.89655 | 0.86167 | 0.3085 | 0.39623 | 1 | 0.992 | 1 | 0 | 0.66225
1822 | 0.96391 | 0.8995 | 1 | 0.67633 | 0.84634 | 0.86012 | 0.90779 | 0.89655 | 0.86167 | 0.3085 | 0.39623 | 1 | 0.992 | 1 | 0 | 0.42939
1823 | 0.96391 | 0.8995 | 1 | 0.67633 | 0.84634 | 0.86012 | 0.90779 | 0.89655 | 0.86167 | 0.3085 | 0.39623 | 1 | 0.992 | 1 | 0 | 0.33768
1824 | 0.96391 | 0.8995 | 1 | 0.67633 | 0.84634 | 0.86012 | 0.90779 | 0.89655 | 0.86167 | 0.3085 | 0.39623 | 1 | 0.992 | 1 | 0 | 0.56987
1825 | 0.96391 | 0.8995 | 1 | 0.67633 | 0.84634 | 0.86012 | 0.90779 | 0.89655 | 0.86167 | 0.3085 | 0.39623 | 1 | 0.992 | 1 | 0 | 0.66225
1826 | 0.96391 | 0.8995 | 1 | 0.67633 | 0.84634 | 0.86012 | 0.90779 | 0.89655 | 0.86167 | 0.3085 | 0.39623 | 1 | 0.992 | 1 | 0 | 0.87278
1827 | 0.96391 | 0.8995 | 1 | 0.67633 | 0.84634 | 0.86012 | 0.90779 | 0.89655 | 0.86167 | 0.3085 | 0.39623 | 1 | 0.992 | 1 | 0 | 0.87278
1828 | 0.96391 | 0.8995 | 1 | 0.67633 | 0.84634 | 0.86012 | 0.90779 | 0.89655 | 0.86167 | 0.3085 | 0.39623 | 1 | 0.992 | 1 | 0 | 0.61637
1829 | 0.96391 | 0.8995 | 1 | 0.67633 | 0.84634 | 0.86012 | 0.90779 | 0.89655 | 0.86167 | 0.3085 | 0.39623 | 1 | 0.992 | 1 | 0 | 0.52303
1830 | 0.96391 | 0.8995 | 1 | 0.67633 | 0.84634 | 0.86012 | 0.90779 | 0.89655 | 0.86167 | 0.3085 | 0.39623 | 1 | 0.992 | 1 | 0 | 0.47611
1831 | 0.96391 | 0.8995 | 1 | 0.67633 | 0.84634 | 0.86012 | 0.90779 | 0.89655 | 0.86167 | 0.3085 | 0.39623 | 1 | 0.992 | 1 | 0 | 0.29325
1832 | 0.96391 | 0.8995 | 1 | 0.67633 | 0.84634 | 0.86012 | 0.90779 | 0.89655 | 0.86167 | 0.3085 | 0.39623 | 1 | 0.992 | 1 | 0.010966 | 0.29325
1833 | 0.96391 | 0.8995 | 1 | 0.67633 | 0.84634 | 0.86012 | 0.90779 | 0.89655 | 0.86167 | 0.3085 | 0.39623 | 1 | 0.992 | 1 | 0.33902 | 0.52303
1834 | 0.96391 | 0.8995 | 1 | 0.67633 | 0.84634 | 0.86012 | 0.90779 | 0.89655 | 0.86167 | 0.3085 | 0.39623 | 1 | 0.992 | 1 | 0.7813 | 0.70723
1835 | 0.96391 | 0.8995 | 1 | 0.67633 | 0.84634 | 0.86012 | 0.90779 | 0.89655 | 0.86167 | 0.3085 | 0.39623 | 1 | 0.992 | 1 | 0.86096 | 0.70723
1836 | 0.96391 | 0.8995 | 1 | 0.67633 | 0.84634 | 0.86012 | 0.90779 | 0.89655 | 0.86167 | 0.3085 | 0.39623 | 1 | 0.992 | 1 | 0.8683 | 0.61637
1837 | 0.96391 | 0.8995 | 1 | 0.67633 | 0.84634 | 0.86012 | 0.90779 | 0.89655 | 0.86167 | 0.3085 | 0.39623 | 1 | 0.992 | 1 | 0.85091 | 0.61637
1838 | 0.96391 | 0.8995 | 1 | 0.67633 | 0.84634 | 0.86012 | 0.90779 | 0.89655 | 0.86167 | 0.3085 | 0.39623 | 1 | 0.992 | 1 | 0.83352 | 0.61637
1839 | 0.96391 | 0.8995 | 1 | 0.67633 | 0.84634 | 0.86012 | 0.90779 | 0.89655 | 0.86167 | 0.3085 | 0.39623 | 1 | 0.992 | 1 | 0.5473 | 0.66225
1840 | 0.96391 | 0.8995 | 1 | 0.67633 | 0.84634 | 0.86012 | 0.90779 | 0.89655 | 0.86167 | 0.3085 | 0.39623 | 1 | 0.992 | 1 | 0.085557 | 0.66225
1841 | 0.96391 | 0.8995 | 1 | 0.67633 | 0.84634 | 0.86012 | 0.90779 | 0.89655 | 0.86167 | 0.3085 | 0.39623 | 1 | 0.992 | 1 | 0.30203 | 0.52303
1842 | 0.96391 | 0.8995 | 1 | 0.67633 | 0.84634 | 0.86012 | 0.90779 | 0.89655 | 0.86167 | 0.3085 | 0.39623 | 1 | 0.992 | 1 | 0.10503 | 0.29325
1843 | 0.96391 | 0.8995 | 1 | 0.67633 | 0.84634 | 0.86012 | 0.90779 | 0.89655 | 0.86167 | 0.3085 | 0.39623 | 1 | 0.992 | 1 | 0.12373 | 0.61637
1844 | 0.96391 | 0.8995 | 1 | 0.67633 | 0.84634 | 0.86012 | 0.90779 | 0.89655 | 0.86167 | 0.3085 | 0.39623 | 1 | 0.992 | 1 | 0 | 1
1845 | 0.96391 | 0.8995 | 1 | 0.67633 | 0.84634 | 0.86012 | 0.90779 | 0.89655 | 0.86167 | 0.3085 | 0.39623 | 1 | 0.992 | 1 | 0 | 1
1846 | 0.96391 | 0.8995 | 1 | 0.67633 | 0.84634 | 0.86012 | 0.90779 | 0.89655 | 0.86167 | 0.3085 | 0.39623 | 1 | 0.992 | 1 | 0 | 0.9432
1847 | 0.96391 | 0.8995 | 1 | 0.67633 | 0.84634 | 0.86012 | 0.90779 | 0.89655 | 0.86167 | 0.3085 | 0.39623 | 1 | 0.992 | 1 | 0 | 0.61637
1848 | 0.96391 | 0.8995 | 1 | 0.67633 | 0.84634 | 0.86012 | 0.90779 | 0.89655 | 0.86167 | 0.3085 | 0.39623 | 1 | 0.992 | 1 | 0 | 0.38315
1849 | 0.96391 | 0.8995 | 1 | 0.67633 | 0.84634 | 0.86012 | 0.90779 | 0.89655 | 0.86167 | 0.3085 | 0.39623 | 1 | 0.992 | 1 | 0 | 0.33768
1850 | 0.96391 | 0.8995 | 1 | 0.67633 | 0.84634 | 0.86012 | 0.90779 | 0.89655 | 0.86167 | 0.3085 | 0.39623 | 1 | 0.992 | 1 | 0 | 0.33768
1851 | 0.96391 | 0.8995 | 1 | 0.67633 | 0.84634 | 0.86012 | 0.90779 | 0.89655 | 0.86167 | 0.3085 | 0.39623 | 1 | 0.992 | 1 | 0 | 0.29325
1852 | 0.96391 | 0.8995 | 1 | 0.67633 | 0.84634 | 0.86012 | 0.90779 | 0.89655 | 0.86167 | 0.3085 | 0.39623 | 1 | 0.992 | 1 | 0 | 0.25014
1853 | 0.96391 | 0.8995 | 1 | 0.67633 | 0.84634 | 0.86012 | 0.90779 | 0.89655 | 0.86167 | 0.3085 | 0.39623 | 1 | 0.992 | 1 | 0 | 0.25014
1854 | 0.96391 | 0.8995 | 1 | 0.67633 | 0.84634 | 0.86012 | 0.90779 | 0.89655 | 0.86167 | 0.3085 | 0.39623 | 1 | 0.992 | 1 | 0 | 0.29325
1855 | 0.96391 | 0.8995 | 1 | 0.67633 | 0.84634 | 0.86012 | 0.90779 | 0.89655 | 0.86167 | 0.3085 | 0.39623 | 1 | 0.992 | 1 | 0 | 0.33768
1856 | 0.96391 | 0.8995 | 1 | 0.67633 | 0.84634 | 0.86012 | 0.90779 | 0.89655 | 0.86167 | 0.3085 | 0.39623 | 1 | 0.992 | 1 | 0.0089817 | 0.56987
1857 | 0.96391 | 0.8995 | 1 | 0.67633 | 0.84634 | 0.86012 | 0.90779 | 0.89655 | 0.86167 | 0.3085 | 0.39623 | 1 | 0.992 | 1 | 0.46409 | 0.79342
1858 | 0.96391 | 0.8995 | 1 | 0.67633 | 0.84634 | 0.86012 | 0.90779 | 0.89655 | 0.86167 | 0.3085 | 0.39623 | 1 | 0.992 | 1 | 0.91739 | 0.87278
1859 | 0.96391 | 0.8995 | 1 | 0.67633 | 0.84634 | 0.86012 | 0.90779 | 0.89655 | 0.86167 | 0.3085 | 0.39623 | 1 | 0.992 | 1 | 0.95948 | 0.87278
1860 | 0.96391 | 0.8995 | 1 | 0.67633 | 0.84634 | 0.86012 | 0.90779 | 0.89655 | 0.86167 | 0.3085 | 0.39623 | 1 | 0.992 | 1 | 0.95213 | 0.83409
1861 | 0.96391 | 0.8995 | 1 | 0.67633 | 0.84634 | 0.86012 | 0.90779 | 0.89655 | 0.86167 | 0.3085 | 0.39623 | 1 | 0.992 | 1 | 0.928 | 0.83409
1862 | 0.96391 | 0.8995 | 1 | 0.67633 | 0.84634 | 0.86012 | 0.90779 | 0.89655 | 0.86167 | 0.3085 | 0.39623 | 1 | 0.992 | 1 | 0.84139 | 0.83409
1863 | 0.96391 | 0.8995 | 1 | 0.67633 | 0.84634 | 0.86012 | 0.90779 | 0.89655 | 0.86167 | 0.3085 | 0.39623 | 1 | 0.992 | 1 | 0.716 | 0.83409
1864 | 0.96391 | 0.8995 | 1 | 0.67633 | 0.84634 | 0.86012 | 0.90779 | 0.89655 | 0.86167 | 0.3085 | 0.39623 | 1 | 0.992 | 1 | 0.69983 | 0.79342
1865 | 0.96391 | 0.8995 | 1 | 0.67633 | 0.84634 | 0.86012 | 0.90779 | 0.89655 | 0.86167 | 0.3085 | 0.39623 | 1 | 0.992 | 1 | 0.64557 | 0.70723
1866 | 0.96391 | 0.8995 | 1 | 0.67633 | 0.84634 | 0.86012 | 0.90779 | 0.89655 | 0.86167 | 0.3085 | 0.39623 | 1 | 0.992 | 1 | 0.65548 | 0.42939
1867 | 0.96391 | 0.8995 | 1 | 0.67633 | 0.84634 | 0.86012 | 0.90779 | 0.89655 | 0.86167 | 0.3085 | 0.39623 | 1 | 0.992 | 1 | 0.20214 | 0.1316
1868 | 0.96391 | 0.8995 | 1 | 0.67633 | 0.84634 | 0.86012 | 0.90779 | 0.89655 | 0.86167 | 0.3085 | 0.39623 | 1 | 0.992 | 1 | 0 | 0.1316
1869 | 0.96391 | 0.8995 | 1 | 0.67633 | 0.84634 | 0.86012 | 0.90779 | 0.89655 | 0.86167 | 0.3085 | 0.39623 | 1 | 0.992 | 1 | 0 | 0.16903
1870 | 0.96391 | 0.8995 | 1 | 0.67633 | 0.84634 | 0.86012 | 0.90779 | 0.89655 | 0.86167 | 0.3085 | 0.39623 | 1 | 0.992 | 1 | 0 | 0.20864
1871 | 0.96391 | 0.8995 | 1 | 0.67633 | 0.84634 | 0.86012 | 0.90779 | 0.89655 | 0.86167 | 0.3085 | 0.39623 | 1 | 0.992 | 1 | 0 | 0.29325
1872 | 0.96391 | 0.8995 | 1 | 0.67633 | 0.84634 | 0.86012 | 0.90779 | 0.89655 | 0.86167 | 0.3085 | 0.39623 | 1 | 0.992 | 1 | 0 | 0.38315
1873 | 0.96391 | 0.8995 | 1 | 0.67633 | 0.84634 | 0.86012 | 0.90779 | 0.89655 | 0.86167 | 0.3085 | 0.39623 | 1 | 0.992 | 1 | 0 | 0.38315
1874 | 0.96391 | 0.8995 | 1 | 0.67633 | 0.84634 | 0.86012 | 0.90779 | 0.89655 | 0.86167 | 0.3085 | 0.39623 | 1 | 0.992 | 1 | 0 | 0.38315
1875 | 0.96391 | 0.8995 | 1 | 0.67633 | 0.84634 | 0.86012 | 0.90779 | 0.89655 | 0.86167 | 0.3085 | 0.39623 | 1 | 0.992 | 1 | 0 | 0.33768
1876 | 0.96391 | 0.8995 | 1 | 0.67633 | 0.84634 | 0.86012 | 0.90779 | 0.89655 | 0.86167 | 0.3085 | 0.39623 | 1 | 0.992 | 1 | 0 | 0.29325
1877 | 0.96391 | 0.8995 | 1 | 0.67633 | 0.84634 | 0.86012 | 0.90779 | 0.89655 | 0.86167 | 0.3085 | 0.39623 | 1 | 0.992 | 1 | 0 | 0.25014
1878 | 0.96391 | 0.8995 | 1 | 0.67633 | 0.84634 | 0.86012 | 0.90779 | 0.89655 | 0.86167 | 0.3085 | 0.39623 | 1 | 0.992 | 1 | 0 | 0.16903
1879 | 0.96391 | 0.8995 | 1 | 0.67633 | 0.84634 | 0.86012 | 0.90779 | 0.89655 | 0.86167 | 0.3085 | 0.39623 | 1 | 0.992 | 1 | 0 | 0.1316
1880 | 0.96391 | 0.8995 | 1 | 0.67633 | 0.84634 | 0.86012 | 0.90779 | 0.89655 | 0.86167 | 0.3085 | 0.39623 | 1 | 0.992 | 1 | 0.047039 | 0.33768
1881 | 0.96391 | 0.8995 | 1 | 0.67633 | 0.84634 | 0.86012 | 0.90779 | 0.89655 | 0.86167 | 0.3085 | 0.39623 | 1 | 0.992 | 1 | 0.47683 | 0.38315
1882 | 0.96391 | 0.8995 | 1 | 0.67633 | 0.84634 | 0.86012 | 0.90779 | 0.89655 | 0.86167 | 0.3085 | 0.39623 | 1 | 0.992 | 1 | 0.795 | 0.42939
1883 | 0.96391 | 0.8995 | 1 | 0.67633 | 0.84634 | 0.86012 | 0.90779 | 0.89655 | 0.86167 | 0.3085 | 0.39623 | 1 | 0.992 | 1 | 0.87809 | 0.52303
1884 | 0.96391 | 0.8995 | 1 | 0.67633 | 0.84634 | 0.86012 | 0.90779 | 0.89655 | 0.86167 | 0.3085 | 0.39623 | 1 | 0.992 | 1 | 0.88757 | 0.66225
1885 | 0.96391 | 0.8995 | 1 | 0.67633 | 0.84634 | 0.86012 | 0.90779 | 0.89655 | 0.86167 | 0.3085 | 0.39623 | 1 | 0.992 | 1 | 0.87357 | 0.70723
1886 | 0.96391 | 0.8995 | 1 | 0.67633 | 0.84634 | 0.86012 | 0.90779 | 0.89655 | 0.86167 | 0.3085 | 0.39623 | 1 | 0.992 | 1 | 0.866 | 0.75104
1887 | 0.96391 | 0.8995 | 1 | 0.67633 | 0.84634 | 0.86012 | 0.90779 | 0.89655 | 0.86167 | 0.3085 | 0.39623 | 1 | 0.992 | 1 | 0.66783 | 0.79342
1888 | 0.96391 | 0.8995 | 1 | 0.67633 | 0.84634 | 0.86012 | 0.90779 | 0.89655 | 0.86167 | 0.3085 | 0.39623 | 1 | 0.992 | 1 | 0.68335 | 0.79342
1889 | 0.96391 | 0.8995 | 1 | 0.67633 | 0.84634 | 0.86012 | 0.90779 | 0.89655 | 0.86167 | 0.3085 | 0.39623 | 1 | 0.992 | 1 | 0.84213 | 0.66225
1890 | 0.96391 | 0.8995 | 1 | 0.67633 | 0.84634 | 0.86012 | 0.90779 | 0.89655 | 0.86167 | 0.3085 | 0.39623 | 1 | 0.992 | 1 | 0.67574 | 0.38315
1891 | 0.96391 | 0.8995 | 1 | 0.67633 | 0.84634 | 0.86012 | 0.90779 | 0.89655 | 0.86167 | 0.3085 | 0.39623 | 1 | 0.992 | 1 | 0.18816 | 0.29325
1892 | 0.96391 | 0.8995 | 1 | 0.67633 | 0.84634 | 0.86012 | 0.90779 | 0.89655 | 0.86167 | 0.3085 | 0.39623 | 1 | 0.992 | 1 | 0 | 0.38315
1893 | 0.96391 | 0.8995 | 1 | 0.67633 | 0.84634 | 0.86012 | 0.90779 | 0.89655 | 0.86167 | 0.3085 | 0.39623 | 1 | 0.992 | 1 | 0 | 0.52303
1894 | 0.96391 | 0.8995 | 1 | 0.67633 | 0.84634 | 0.86012 | 0.90779 | 0.89655 | 0.86167 | 0.3085 | 0.39623 | 1 | 0.992 | 1 | 0 | 0.56987
1895 | 0.96391 | 0.8995 | 1 | 0.67633 | 0.84634 | 0.86012 | 0.90779 | 0.89655 | 0.86167 | 0.3085 | 0.39623 | 1 | 0.992 | 1 | 0 | 0.56987
1896 | 0.96391 | 0.8995 | 1 | 0.67633 | 0.84634 | 0.86012 | 0.90779 | 0.89655 | 0.86167 | 0.3085 | 0.39623 | 1 | 0.992 | 1 | 0 | 0.61637
1897 | 0.96391 | 0.8995 | 1 | 0.67633 | 0.84634 | 0.86012 | 0.90779 | 0.89655 | 0.86167 | 0.3085 | 0.39623 | 1 | 0.992 | 1 | 0 | 0.52303
1898 | 0.96391 | 0.8995 | 1 | 0.67633 | 0.84634 | 0.86012 | 0.90779 | 0.89655 | 0.86167 | 0.3085 | 0.39623 | 1 | 0.992 | 1 | 0 | 0.38315
1899 | 0.96391 | 0.8995 | 1 | 0.67633 | 0.84634 | 0.86012 | 0.90779 | 0.89655 | 0.86167 | 0.3085 | 0.39623 | 1 | 0.992 | 1 | 0 | 0.25014
1900 | 0.96391 | 0.8995 | 1 | 0.67633 | 0.84634 | 0.86012 | 0.90779 | 0.89655 | 0.86167 | 0.3085 | 0.39623 | 1 | 0.992 | 1 | 0 | 0.16903
1901 | 0.96391 | 0.8995 | 1 | 0.67633 | 0.84634 | 0.86012 | 0.90779 | 0.89655 | 0.86167 | 0.3085 | 0.39623 | 1 | 0.992 | 1 | 0 | 0.16903
1902 | 0.96391 | 0.8995 | 1 | 0.67633 | 0.84634 | 0.86012 | 0.90779 | 0.89655 | 0.86167 | 0.3085 | 0.39623 | 1 | 0.992 | 1 | 0 | 0.16903
1903 | 0.96391 | 0.8995 | 1 | 0.67633 | 0.84634 | 0.86012 | 0.90779 | 0.89655 | 0.86167 | 0.3085 | 0.39623 | 1 | 0.992 | 1 | 0 | 0.20864
1904 | 0.96391 | 0.8995 | 1 | 0.67633 | 0.84634 | 0.86012 | 0.90779 | 0.89655 | 0.86167 | 0.3085 | 0.39623 | 1 | 0.992 | 1 | 0.062157 | 0.47611
1905 | 0.96391 | 0.8995 | 1 | 0.67633 | 0.84634 | 0.86012 | 0.90779 | 0.89655 | 0.86167 | 0.3085 | 0.39623 | 1 | 0.992 | 1 | 0.40602 | 0.70723
1906 | 0.96391 | 0.8995 | 1 | 0.67633 | 0.84634 | 0.86012 | 0.90779 | 0.89655 | 0.86167 | 0.3085 | 0.39623 | 1 | 0.992 | 1 | 0.62191 | 0.97439
1907 | 0.96391 | 0.8995 | 1 | 0.67633 | 0.84634 | 0.86012 | 0.90779 | 0.89655 | 0.86167 | 0.3085 | 0.39623 | 1 | 0.992 | 1 | 0.666 | 1
1908 | 0.96391 | 0.8995 | 1 | 0.67633 | 0.84634 | 0.86012 | 0.90779 | 0.89655 | 0.86167 | 0.3085 | 0.39623 | 1 | 0.992 | 1 | 0.65996 | 1
1909 | 0.96391 | 0.8995 | 1 | 0.67633 | 0.84634 | 0.86012 | 0.90779 | 0.89655 | 0.86167 | 0.3085 | 0.39623 | 1 | 0.992 | 1 | 0.69496 | 1
1910 | 0.96391 | 0.8995 | 1 | 0.67633 | 0.84634 | 0.86012 | 0.90779 | 0.89655 | 0.86167 | 0.3085 | 0.39623 | 1 | 0.992 | 1 | 0.44348 | 1
1911 | 0.96391 | 0.8995 | 1 | 0.67633 | 0.84634 | 0.86012 | 0.90779 | 0.89655 | 0.86167 | 0.3085 | 0.39623 | 1 | 0.992 | 1 | 0.48022 | 1
1912 | 0.96391 | 0.8995 | 1 | 0.67633 | 0.84634 | 0.86012 | 0.90779 | 0.89655 | 0.86167 | 0.3085 | 0.39623 | 1 | 0.992 | 1 | 0.63513 | 1
1913 | 0.96391 | 0.8995 | 1 | 0.67633 | 0.84634 | 0.86012 | 0.90779 | 0.89655 | 0.86167 | 0.3085 | 0.39623 | 1 | 0.992 | 1 | 0.57261 | 0.90924
1914 | 0.96391 | 0.8995 | 1 | 0.67633 | 0.84634 | 0.86012 | 0.90779 | 0.89655 | 0.86167 | 0.3085 | 0.39623 | 1 | 0.992 | 1 | 0.6147 | 0.47611
1915 | 0.96391 | 0.8995 | 1 | 0.67633 | 0.84634 | 0.86012 | 0.90779 | 0.89655 | 0.86167 | 0.3085 | 0.39623 | 1 | 0.992 | 1 | 0.12288 | 0.1316
1916 | 0.96391 | 0.8995 | 1 | 0.67633 | 0.84634 | 0.86012 | 0.90779 | 0.89655 | 0.86167 | 0.3085 | 0.39623 | 1 | 0.992 | 1 | 0 | 0.1316
1917 | 0.96391 | 0.8995 | 1 | 0.67633 | 0.84634 | 0.86012 | 0.90779 | 0.89655 | 0.86167 | 0.3085 | 0.39623 | 1 | 0.992 | 1 | 0 | 0.20864
1918 | 0.96391 | 0.8995 | 1 | 0.67633 | 0.84634 | 0.86012 | 0.90779 | 0.89655 | 0.86167 | 0.3085 | 0.39623 | 1 | 0.992 | 1 | 0 | 0.25014
1919 | 0.96391 | 0.8995 | 1 | 0.67633 | 0.84634 | 0.86012 | 0.90779 | 0.89655 | 0.86167 | 0.3085 | 0.39623 | 1 | 0.992 | 1 | 0 | 0.33768
1920 | 0.96391 | 0.8995 | 1 | 0.67633 | 0.84634 | 0.86012 | 0.90779 | 0.89655 | 0.86167 | 0.3085 | 0.39623 | 1 | 0.992 | 1 | 0 | 0.38315
1921 | 0.96391 | 0.8995 | 1 | 0.67633 | 0.84634 | 0.86012 | 0.90779 | 0.89655 | 0.86167 | 0.3085 | 0.39623 | 1 | 0.992 | 1 | 0 | 0.16903
1922 | 0.96391 | 0.8995 | 1 | 0.67633 | 0.84634 | 0.86012 | 0.90779 | 0.89655 | 0.86167 | 0.3085 | 0.39623 | 1 | 0.992 | 1 | 0 | 0.096638
1923 | 0.96391 | 0.8995 | 1 | 0.67633 | 0.84634 | 0.86012 | 0.90779 | 0.89655 | 0.86167 | 0.3085 | 0.39623 | 1 | 0.992 | 1 | 0 | 0.096638
1924 | 0.96391 | 0.8995 | 1 | 0.67633 | 0.84634 | 0.86012 | 0.90779 | 0.89655 | 0.86167 | 0.3085 | 0.39623 | 1 | 0.992 | 1 | 0 | 0.064431
1925 | 0.96391 | 0.8995 | 1 | 0.67633 | 0.84634 | 0.86012 | 0.90779 | 0.89655 | 0.86167 | 0.3085 | 0.39623 | 1 | 0.992 | 1 | 0 | 0.064431
1926 | 0.96391 | 0.8995 | 1 | 0.67633 | 0.84634 | 0.86012 | 0.90779 | 0.89655 | 0.86167 | 0.3085 | 0.39623 | 1 | 0.992 | 1 | 0 | 0.064431
1927 | 0.96391 | 0.8995 | 1 | 0.67633 | 0.84634 | 0.86012 | 0.90779 | 0.89655 | 0.86167 | 0.3085 | 0.39623 | 1 | 0.992 | 1 | 0 | 0.096638
1928 | 0.96391 | 0.8995 | 1 | 0.67633 | 0.84634 | 0.86012 | 0.90779 | 0.89655 | 0.86167 | 0.3085 | 0.39623 | 1 | 0.992 | 1 | 0.016202 | 0.29325
1929 | 0.96391 | 0.8995 | 1 | 0.67633 | 0.84634 | 0.86012 | 0.90779 | 0.89655 | 0.86167 | 0.3085 | 0.39623 | 1 | 0.992 | 1 | 0.38427 | 0.75104
1930 | 0.96391 | 0.8995 | 1 | 0.67633 | 0.84634 | 0.86012 | 0.90779 | 0.89655 | 0.86167 | 0.3085 | 0.39623 | 1 | 0.992 | 1 | 0.17625 | 1
1931 | 0.96391 | 0.8995 | 1 | 0.67633 | 0.84634 | 0.86012 | 0.90779 | 0.89655 | 0.86167 | 0.3085 | 0.39623 | 1 | 0.992 | 1 | 0.67674 | 1
1932 | 0.96391 | 0.8995 | 1 | 0.67633 | 0.84634 | 0.86012 | 0.90779 | 0.89655 | 0.86167 | 0.3085 | 0.39623 | 1 | 0.992 | 1 | 0.80574 | 1
1933 | 0.96391 | 0.8995 | 1 | 0.67633 | 0.84634 | 0.86012 | 0.90779 | 0.89655 | 0.86167 | 0.3085 | 0.39623 | 1 | 0.992 | 1 | 0.82652 | 1
1934 | 0.96391 | 0.8995 | 1 | 0.67633 | 0.84634 | 0.86012 | 0.90779 | 0.89655 | 0.86167 | 0.3085 | 0.39623 | 1 | 0.992 | 1 | 0.62652 | 1
1935 | 0.96391 | 0.8995 | 1 | 0.67633 | 0.84634 | 0.86012 | 0.90779 | 0.89655 | 0.86167 | 0.3085 | 0.39623 | 1 | 0.992 | 1 | 0.57178 | 1
1936 | 0.96391 | 0.8995 | 1 | 0.67633 | 0.84634 | 0.86012 | 0.90779 | 0.89655 | 0.86167 | 0.3085 | 0.39623 | 1 | 0.992 | 1 | 0.23366 | 0.9432
1937 | 0.96391 | 0.8995 | 1 | 0.67633 | 0.84634 | 0.86012 | 0.90779 | 0.89655 | 0.86167 | 0.3085 | 0.39623 | 1 | 0.992 | 1 | 0.60204 | 0.83409
1938 | 0.96391 | 0.8995 | 1 | 0.67633 | 0.84634 | 0.86012 | 0.90779 | 0.89655 | 0.86167 | 0.3085 | 0.39623 | 1 | 0.992 | 1 | 0.18514 | 0.75104
1939 | 0.96391 | 0.8995 | 1 | 0.67633 | 0.84634 | 0.86012 | 0.90779 | 0.89655 | 0.86167 | 0.3085 | 0.39623 | 1 | 0.992 | 1 | 0.046026 | 0.79342
1940 | 0.96391 | 0.8995 | 1 | 0.67633 | 0.84634 | 0.86012 | 0.90779 | 0.89655 | 0.86167 | 0.3085 | 0.39623 | 1 | 0.992 | 1 | 0 | 0.79342
1941 | 0.96391 | 0.8995 | 1 | 0.67633 | 0.84634 | 0.86012 | 0.90779 | 0.89655 | 0.86167 | 0.3085 | 0.39623 | 1 | 0.992 | 1 | 0 | 0.87278
1942 | 0.96391 | 0.8995 | 1 | 0.67633 | 0.84634 | 0.86012 | 0.90779 | 0.89655 | 0.86167 | 0.3085 | 0.39623 | 1 | 0.992 | 1 | 0 | 0.87278
1943 | 0.96391 | 0.8995 | 1 | 0.67633 | 0.84634 | 0.86012 | 0.90779 | 0.89655 | 0.86167 | 0.3085 | 0.39623 | 1 | 0.992 | 1 | 0 | 0.9432
1944 | 0.96391 | 0.8995 | 1 | 0.67633 | 0.84634 | 0.86012 | 0.90779 | 0.89655 | 0.86167 | 0.3085 | 0.39623 | 1 | 0.992 | 1 | 0 | 0.97439
1945 | 0.96391 | 0.8995 | 1 | 0.67633 | 0.84634 | 0.86012 | 0.90779 | 0.89655 | 0.86167 | 0.3085 | 0.39623 | 1 | 0.992 | 1 | 0 | 1
1946 | 0.96391 | 0.8995 | 1 | 0.67633 | 0.84634 | 0.86012 | 0.90779 | 0.89655 | 0.86167 | 0.3085 | 0.39623 | 1 | 0.992 | 1 | 0 | 1
1947 | 0.96391 | 0.8995 | 1 | 0.67633 | 0.84634 | 0.86012 | 0.90779 | 0.89655 | 0.86167 | 0.3085 | 0.39623 | 1 | 0.992 | 1 | 0 | 1
1948 | 0.96391 | 0.8995 | 1 | 0.67633 | 0.84634 | 0.86012 | 0.90779 | 0.89655 | 0.86167 | 0.3085 | 0.39623 | 1 | 0.992 | 1 | 0 | 1
1949 | 0.96391 | 0.8995 | 1 | 0.67633 | 0.84634 | 0.86012 | 0.90779 | 0.89655 | 0.86167 | 0.3085 | 0.39623 | 1 | 0.992 | 1 | 0 | 1
1950 | 0.96391 | 0.8995 | 1 | 0.67633 | 0.84634 | 0.86012 | 0.90779 | 0.89655 | 0.86167 | 0.3085 | 0.39623 | 1 | 0.992 | 1 | 0 | 1
1951 | 0.96391 | 0.8995 | 1 | 0.67633 | 0.84634 | 0.86012 | 0.90779 | 0.89655 | 0.86167 | 0.3085 | 0.39623 | 1 | 0.992 | 1 | 0 | 1
1952 | 0.96391 | 0.8995 | 1 | 0.67633 | 0.84634 | 0.86012 | 0.90779 | 0.89655 | 0.86167 | 0.3085 | 0.39623 | 1 | 0.992 | 1 | 0.075743 | 1
1953 | 0.96391 | 0.8995 | 1 | 0.67633 | 0.84634 | 0.86012 | 0.90779 | 0.89655 | 0.86167 | 0.3085 | 0.39623 | 1 | 0.992 | 1 | 0.5627 | 1
1954 | 0.96391 | 0.8995 | 1 | 0.67633 | 0.84634 | 0.86012 | 0.90779 | 0.89655 | 0.86167 | 0.3085 | 0.39623 | 1 | 0.992 | 1 | 0.86822 | 1
1955 | 0.96391 | 0.8995 | 1 | 0.67633 | 0.84634 | 0.86012 | 0.90779 | 0.89655 | 0.86167 | 0.3085 | 0.39623 | 1 | 0.992 | 1 | 0.71691 | 1
1956 | 0.96391 | 0.8995 | 1 | 0.67633 | 0.84634 | 0.86012 | 0.90779 | 0.89655 | 0.86167 | 0.3085 | 0.39623 | 1 | 0.992 | 1 | 0.55604 | 1
1957 | 0.96391 | 0.8995 | 1 | 0.67633 | 0.84634 | 0.86012 | 0.90779 | 0.89655 | 0.86167 | 0.3085 | 0.39623 | 1 | 0.992 | 1 | 0.48387 | 1
1958 | 0.96391 | 0.8995 | 1 | 0.67633 | 0.84634 | 0.86012 | 0.90779 | 0.89655 | 0.86167 | 0.3085 | 0.39623 | 1 | 0.992 | 1 | 0.58583 | 1
1959 | 0.96391 | 0.8995 | 1 | 0.67633 | 0.84634 | 0.86012 | 0.90779 | 0.89655 | 0.86167 | 0.3085 | 0.39623 | 1 | 0.992 | 1 | 0.25569 | 1
1960 | 0.96391 | 0.8995 | 1 | 0.67633 | 0.84634 | 0.86012 | 0.90779 | 0.89655 | 0.86167 | 0.3085 | 0.39623 | 1 | 0.992 | 1 | 0.16902 | 1
1961 | 0.96391 | 0.8995 | 1 | 0.67633 | 0.84634 | 0.86012 | 0.90779 | 0.89655 | 0.86167 | 0.3085 | 0.39623 | 1 | 0.992 | 1 | 0.026509 | 1
1962 | 0.96391 | 0.8995 | 1 | 0.67633 | 0.84634 | 0.86012 | 0.90779 | 0.89655 | 0.86167 | 0.3085 | 0.39623 | 1 | 0.992 | 1 | 0.72561 | 0.79342
1963 | 0.96391 | 0.8995 | 1 | 0.67633 | 0.84634 | 0.86012 | 0.90779 | 0.89655 | 0.86167 | 0.3085 | 0.39623 | 1 | 0.992 | 1 | 0.24329 | 0.66225
1964 | 0.96391 | 0.8995 | 1 | 0.67633 | 0.84634 | 0.86012 | 0.90779 | 0.89655 | 0.86167 | 0.3085 | 0.39623 | 1 | 0.992 | 1 | 0 | 0.87278
1965 | 0.96391 | 0.8995 | 1 | 0.67633 | 0.84634 | 0.86012 | 0.90779 | 0.89655 | 0.86167 | 0.3085 | 0.39623 | 1 | 0.992 | 1 | 0 | 1
1966 | 0.96391 | 0.8995 | 1 | 0.67633 | 0.84634 | 0.86012 | 0.90779 | 0.89655 | 0.86167 | 0.3085 | 0.39623 | 1 | 0.992 | 1 | 0 | 1
1967 | 0.96391 | 0.8995 | 1 | 0.67633 | 0.84634 | 0.86012 | 0.90779 | 0.89655 | 0.86167 | 0.3085 | 0.39623 | 1 | 0.992 | 1 | 0 | 0.87278
1968 | 0.96391 | 0.8995 | 1 | 0.67633 | 0.84634 | 0.86012 | 0.90779 | 0.89655 | 0.86167 | 0.3085 | 0.39623 | 1 | 0.992 | 1 | 0 | 0.66225
1969 | 0.96391 | 0.8995 | 1 | 0.67633 | 0.84634 | 0.86012 | 0.90779 | 0.89655 | 0.86167 | 0.3085 | 0.39623 | 1 | 0.992 | 1 | 0 | 0.52303
1970 | 0.96391 | 0.8995 | 1 | 0.67633 | 0.84634 | 0.86012 | 0.90779 | 0.89655 | 0.86167 | 0.3085 | 0.39623 | 1 | 0.992 | 1 | 0 | 0.38315
1971 | 0.96391 | 0.8995 | 1 | 0.67633 | 0.84634 | 0.86012 | 0.90779 | 0.89655 | 0.86167 | 0.3085 | 0.39623 | 1 | 0.992 | 1 | 0 | 0.29325
1972 | 0.96391 | 0.8995 | 1 | 0.67633 | 0.84634 | 0.86012 | 0.90779 | 0.89655 | 0.86167 | 0.3085 | 0.39623 | 1 | 0.992 | 1 | 0 | 0.29325
1973 | 0.96391 | 0.8995 | 1 | 0.67633 | 0.84634 | 0.86012 | 0.90779 | 0.89655 | 0.86167 | 0.3085 | 0.39623 | 1 | 0.992 | 1 | 0 | 0.33768
1974 | 0.96391 | 0.8995 | 1 | 0.67633 | 0.84634 | 0.86012 | 0.90779 | 0.89655 | 0.86167 | 0.3085 | 0.39623 | 1 | 0.992 | 1 | 0 | 0.29325
1975 | 0.96391 | 0.8995 | 1 | 0.67633 | 0.84634 | 0.86012 | 0.90779 | 0.89655 | 0.86167 | 0.3085 | 0.39623 | 1 | 0.992 | 1 | 0 | 0.38315
1976 | 0.96391 | 0.8995 | 1 | 0.67633 | 0.84634 | 0.86012 | 0.90779 | 0.89655 | 0.86167 | 0.3085 | 0.39623 | 1 | 0.992 | 1 | 0 | 0.70723
1977 | 0.96391 | 0.8995 | 1 | 0.67633 | 0.84634 | 0.86012 | 0.90779 | 0.89655 | 0.86167 | 0.3085 | 0.39623 | 1 | 0.992 | 1 | 0.041128 | 1
1978 | 0.96391 | 0.8995 | 1 | 0.67633 | 0.84634 | 0.86012 | 0.90779 | 0.89655 | 0.86167 | 0.3085 | 0.39623 | 1 | 0.992 | 1 | 0.081691 | 1
1979 | 0.96391 | 0.8995 | 1 | 0.67633 | 0.84634 | 0.86012 | 0.90779 | 0.89655 | 0.86167 | 0.3085 | 0.39623 | 1 | 0.992 | 1 | 0.12439 | 1
1980 | 0.96391 | 0.8995 | 1 | 0.67633 | 0.84634 | 0.86012 | 0.90779 | 0.89655 | 0.86167 | 0.3085 | 0.39623 | 1 | 0.992 | 1 | 0.23169 | 1
1981 | 0.96391 | 0.8995 | 1 | 0.67633 | 0.84634 | 0.86012 | 0.90779 | 0.89655 | 0.86167 | 0.3085 | 0.39623 | 1 | 0.992 | 1 | 0.26435 | 1
1982 | 0.96391 | 0.8995 | 1 | 0.67633 | 0.84634 | 0.86012 | 0.90779 | 0.89655 | 0.86167 | 0.3085 | 0.39623 | 1 | 0.992 | 1 | 0.24367 | 0.9432
1983 | 0.96391 | 0.8995 | 1 | 0.67633 | 0.84634 | 0.86012 | 0.90779 | 0.89655 | 0.86167 | 0.3085 | 0.39623 | 1 | 0.992 | 1 | 0.2914 | 0.87278
1984 | 0.96391 | 0.8995 | 1 | 0.67633 | 0.84634 | 0.86012 | 0.90779 | 0.89655 | 0.86167 | 0.3085 | 0.39623 | 1 | 0.992 | 1 | 0.1726 | 0.79342
1985 | 0.96391 | 0.8995 | 1 | 0.67633 | 0.84634 | 0.86012 | 0.90779 | 0.89655 | 0.86167 | 0.3085 | 0.39623 | 1 | 0.992 | 1 | 0.085004 | 0.75104
1986 | 0.96391 | 0.8995 | 1 | 0.67633 | 0.84634 | 0.86012 | 0.90779 | 0.89655 | 0.86167 | 0.3085 | 0.39623 | 1 | 0.992 | 1 | 0.043874 | 0.61637
1987 | 0.96391 | 0.8995 | 1 | 0.67633 | 0.84634 | 0.86012 | 0.90779 | 0.89655 | 0.86167 | 0.3085 | 0.39623 | 1 | 0.992 | 1 | 0.01762 | 0.29325
1988 | 0.96391 | 0.8995 | 1 | 0.67633 | 0.84634 | 0.86012 | 0.90779 | 0.89655 | 0.86167 | 0.3085 | 0.39623 | 1 | 0.992 | 1 | 0 | 0.03527
1989 | 0.96391 | 0.8995 | 1 | 0.67633 | 0.84634 | 0.86012 | 0.90779 | 0.89655 | 0.86167 | 0.3085 | 0.39623 | 1 | 0.992 | 1 | 0 | 0.009448
1990 | 0.96391 | 0.8995 | 1 | 0.67633 | 0.84634 | 0.86012 | 0.90779 | 0.89655 | 0.86167 | 0.3085 | 0.39623 | 1 | 0.992 | 1 | 0 | 0
1991 | 0.96391 | 0.8995 | 1 | 0.67633 | 0.84634 | 0.86012 | 0.90779 | 0.89655 | 0.86167 | 0.3085 | 0.39623 | 1 | 0.992 | 1 | 0 | 0
1992 | 0.96391 | 0.8995 | 1 | 0.67633 | 0.84634 | 0.86012 | 0.90779 | 0.89655 | 0.86167 | 0.3085 | 0.39623 | 1 | 0.992 | 1 | 0 | 0
1993 | 0.96391 | 0.8995 | 1 | 0.67633 | 0.84634 | 0.86012 | 0.90779 | 0.89655 | 0.86167 | 0.3085 | 0.39623 | 1 | 0.992 | 1 | 0 | 0
1994 | 0.96391 | 0.8995 | 1 | 0.67633 | 0.84634 | 0.86012 | 0.90779 | 0.89655 | 0.86167 | 0.3085 | 0.39623 | 1 | 0.992 | 1 | 0 | 0
1995 | 0.96391 | 0.8995 | 1 | 0.67633 | 0.84634 | 0.86012 | 0.90779 | 0.89655 | 0.86167 | 0.3085 | 0.39623 | 1 | 0.992 | 1 | 0 | 0
1996 | 0.96391 | 0.8995 | 1 | 0.67633 | 0.84634 | 0.86012 | 0.90779 | 0.89655 | 0.86167 | 0.3085 | 0.39623 | 1 | 0.992 | 1 | 0 | 0
1997 | 0.96391 | 0.8995 | 1 | 0.67633 | 0.84634 | 0.86012 | 0.90779 | 0.89655 | 0.86167 | 0.3085 | 0.39623 | 1 | 0.992 | 1 | 0 | 0.009448
1998 | 0.96391 | 0.8995 | 1 | 0.67633 | 0.84634 | 0.86012 | 0.90779 | 0.89655 | 0.86167 | 0.3085 | 0.39623 | 1 | 0.992 | 1 | 0 | 0.096638
1999 | 0.96391 | 0.8995 | 1 | 0.67633 | 0.84634 | 0.86012 | 0.90779 | 0.89655 | 0.86167 | 0.3085 | 0.39623 | 1 | 0.992 | 1 | 0 | 0.096638
2000 | 0.96391 | 0.8995 | 1 | 0.67633 | 0.84634 | 0.86012 | 0.90779 | 0.89655 | 0.86167 | 0.3085 | 0.39623 | 1 | 0.992 | 1 | 0 | 0.009448
2001 | 0.96391 | 0.8995 | 1 | 0.67633 | 0.84634 | 0.86012 | 0.90779 | 0.89655 | 0.86167 | 0.3085 | 0.39623 | 1 | 0.992 | 1 | 0.058809 | 0.25014
2002 | 0.96391 | 0.8995 | 1 | 0.67633 | 0.84634 | 0.86012 | 0.90779 | 0.89655 | 0.86167 | 0.3085 | 0.39623 | 1 | 0.992 | 1 | 0.054096 | 0.33768
2003 | 0.96391 | 0.8995 | 1 | 0.67633 | 0.84634 | 0.86012 | 0.90779 | 0.89655 | 0.86167 | 0.3085 | 0.39623 | 1 | 0.992 | 1 | 0.1236 | 0.61637
2004 | 0.96391 | 0.8995 | 1 | 0.67633 | 0.84634 | 0.86012 | 0.90779 | 0.89655 | 0.86167 | 0.3085 | 0.39623 | 1 | 0.992 | 1 | 0.22077 | 0.56987
2005 | 0.96391 | 0.8995 | 1 | 0.67633 | 0.84634 | 0.86012 | 0.90779 | 0.89655 | 0.86167 | 0.3085 | 0.39623 | 1 | 0.992 | 1 | 0.079848 | 0.29325
2006 | 0.96391 | 0.8995 | 1 | 0.67633 | 0.84634 | 0.86012 | 0.90779 | 0.89655 | 0.86167 | 0.3085 | 0.39623 | 1 | 0.992 | 1 | 0.25401 | 0.009448
2007 | 0.96391 | 0.8995 | 1 | 0.67633 | 0.84634 | 0.86012 | 0.90779 | 0.89655 | 0.86167 | 0.3085 | 0.39623 | 1 | 0.992 | 1 | 0.18587 | 0
2008 | 0.96391 | 0.8995 | 1 | 0.67633 | 0.84634 | 0.86012 | 0.90779 | 0.89655 | 0.86167 | 0.3085 | 0.39623 | 1 | 0.992 | 1 | 0.11846 | 0
2009 | 0.96391 | 0.8995 | 1 | 0.67633 | 0.84634 | 0.86012 | 0.90779 | 0.89655 | 0.86167 | 0.3085 | 0.39623 | 1 | 0.992 | 1 | 0.07297 | 0
2010 | 0.96391 | 0.8995 | 1 | 0.67633 | 0.84634 | 0.86012 | 0.90779 | 0.89655 | 0.86167 | 0.3085 | 0.39623 | 1 | 0.992 | 1 | 0.0090461 | 0
2011 | 0.96391 | 0.8995 | 1 | 0.67633 | 0.84634 | 0.86012 | 0.90779 | 0.89655 | 0.86167 | 0.3085 | 0.39623 | 1 | 0.992 | 1 | 0.05527 | 0
2012 | 0.96391 | 0.8995 | 1 | 0.67633 | 0.84634 | 0.86012 | 0.90779 | 0.89655 | 0.86167 | 0.3085 | 0.39623 | 1 | 0.992 | 1 | 0 | 0
2013 | 0.96391 | 0.8995 | 1 | 0.67633 | 0.84634 | 0.86012 | 0.90779 | 0.89655 | 0.86167 | 0.3085 | 0.39623 | 1 | 0.992 | 1 | 0 | 0.064431
2014 | 0.96391 | 0.8995 | 1 | 0.67633 | 0.84634 | 0.86012 | 0.90779 | 0.89655 | 0.86167 | 0.3085 | 0.39623 | 1 | 0.992 | 1 | 0 | 0.1316
2015 | 0.96391 | 0.8995 | 1 | 0.67633 | 0.84634 | 0.86012 | 0.90779 | 0.89655 | 0.86167 | 0.3085 | 0.39623 | 1 | 0.992 | 1 | 0 | 0.16903
2016 | 0.96391 | 0.8995 | 1 | 0.67633 | 0.84634 | 0.86012 | 0.90779 | 0.89655 | 0.86167 | 0.3085 | 0.39623 | 1 | 0.992 | 1 | 0 | 0.16903
2017 | 0.96391 | 0.8995 | 1 | 0.67633 | 0.84634 | 0.86012 | 0.90779 | 0.89655 | 0.86167 | 0.3085 | 0.39623 | 1 | 0.992 | 1 | 0 | 0.16903
2018 | 0.96391 | 0.8995 | 1 | 0.67633 | 0.84634 | 0.86012 | 0.90779 | 0.89655 | 0.86167 | 0.3085 | 0.39623 | 1 | 0.992 | 1 | 0 | 0.20864
2019 | 0.96391 | 0.8995 | 1 | 0.67633 | 0.84634 | 0.86012 | 0.90779 | 0.89655 | 0.86167 | 0.3085 | 0.39623 | 1 | 0.992 | 1 | 0 | 0.29325
2020 | 0.96391 | 0.8995 | 1 | 0.67633 | 0.84634 | 0.86012 | 0.90779 | 0.89655 | 0.86167 | 0.3085 | 0.39623 | 1 | 0.992 | 1 | 0 | 0.38315
2021 | 0.96391 | 0.8995 | 1 | 0.67633 | 0.84634 | 0.86012 | 0.90779 | 0.89655 | 0.86167 | 0.3085 | 0.39623 | 1 | 0.992 | 1 | 0 | 0.52303
2022 | 0.96391 | 0.8995 | 1 | 0.67633 | 0.84634 | 0.86012 | 0.90779 | 0.89655 | 0.86167 | 0.3085 | 0.39623 | 1 | 0.992 | 1 | 0 | 0.66225
2023 | 0.96391 | 0.8995 | 1 | 0.67633 | 0.84634 | 0.86012 | 0.90779 | 0.89655 | 0.86167 | 0.3085 | 0.39623 | 1 | 0.992 | 1 | 0 | 0.47611
2024 | 0.96391 | 0.8995 | 1 | 0.67633 | 0.84634 | 0.86012 | 0.90779 | 0.89655 | 0.86167 | 0.3085 | 0.39623 | 1 | 0.992 | 1 | 0.012763 | 0.47611
2025 | 0.96391 | 0.8995 | 1 | 0.67633 | 0.84634 | 0.86012 | 0.90779 | 0.89655 | 0.86167 | 0.3085 | 0.39623 | 1 | 0.992 | 1 | 0.052017 | 0.61637
2026 | 0.96391 | 0.8995 | 1 | 0.67633 | 0.84634 | 0.86012 | 0.90779 | 0.89655 | 0.86167 | 0.3085 | 0.39623 | 1 | 0.992 | 1 | 0.23882 | 0.90924
2027 | 0.96391 | 0.8995 | 1 | 0.67633 | 0.84634 | 0.86012 | 0.90779 | 0.89655 | 0.86167 | 0.3085 | 0.39623 | 1 | 0.992 | 1 | 0.19104 | 0.90924
2028 | 0.96391 | 0.8995 | 1 | 0.67633 | 0.84634 | 0.86012 | 0.90779 | 0.89655 | 0.86167 | 0.3085 | 0.39623 | 1 | 0.992 | 1 | 0.37836 | 0.90924
2029 | 0.96391 | 0.8995 | 1 | 0.67633 | 0.84634 | 0.86012 | 0.90779 | 0.89655 | 0.86167 | 0.3085 | 0.39623 | 1 | 0.992 | 1 | 0.26 | 1
2030 | 0.96391 | 0.8995 | 1 | 0.67633 | 0.84634 | 0.86012 | 0.90779 | 0.89655 | 0.86167 | 0.3085 | 0.39623 | 1 | 0.992 | 1 | 0.16031 | 0.83409
2031 | 0.96391 | 0.8995 | 1 | 0.67633 | 0.84634 | 0.86012 | 0.90779 | 0.89655 | 0.86167 | 0.3085 | 0.39623 | 1 | 0.992 | 1 | 0.11912 | 0.87278
2032 | 0.96391 | 0.8995 | 1 | 0.67633 | 0.84634 | 0.86012 | 0.90779 | 0.89655 | 0.86167 | 0.3085 | 0.39623 | 1 | 0.992 | 1 | 0.095317 | 0.87278
2033 | 0.96391 | 0.8995 | 1 | 0.67633 | 0.84634 | 0.86012 | 0.90779 | 0.89655 | 0.86167 | 0.3085 | 0.39623 | 1 | 0.992 | 1 | 0.20873 | 0.47611
2034 | 0.96391 | 0.8995 | 1 | 0.67633 | 0.84634 | 0.86012 | 0.90779 | 0.89655 | 0.86167 | 0.3085 | 0.39623 | 1 | 0.992 | 1 | 0.050635 | 0.66225
2035 | 0.96391 | 0.8995 | 1 | 0.67633 | 0.84634 | 0.86012 | 0.90779 | 0.89655 | 0.86167 | 0.3085 | 0.39623 | 1 | 0.992 | 1 | 0.058735 | 0.90924
2036 | 0.96391 | 0.8995 | 1 | 0.67633 | 0.84634 | 0.86012 | 0.90779 | 0.89655 | 0.86167 | 0.3085 | 0.39623 | 1 | 0.992 | 1 | 0 | 1
2037 | 0.96391 | 0.8995 | 1 | 0.67633 | 0.84634 | 0.86012 | 0.90779 | 0.89655 | 0.86167 | 0.3085 | 0.39623 | 1 | 0.992 | 1 | 0 | 1
2038 | 0.96391 | 0.8995 | 1 | 0.67633 | 0.84634 | 0.86012 | 0.90779 | 0.89655 | 0.86167 | 0.3085 | 0.39623 | 1 | 0.992 | 1 | 0 | 1
2039 | 0.96391 | 0.8995 | 1 | 0.67633 | 0.84634 | 0.86012 | 0.90779 | 0.89655 | 0.86167 | 0.3085 | 0.39623 | 1 | 0.992 | 1 | 0 | 1
2040 | 0.96391 | 0.8995 | 1 | 0.67633 | 0.84634 | 0.86012 | 0.90779 | 0.89655 | 0.86167 | 0.3085 | 0.39623 | 1 | 0.992 | 1 | 0 | 0.97439
2041 | 0.96391 | 0.8995 | 1 | 0.67633 | 0.84634 | 0.86012 | 0.90779 | 0.89655 | 0.86167 | 0.3085 | 0.39623 | 1 | 0.992 | 1 | 0 | 0.87278
2042 | 0.96391 | 0.8995 | 1 | 0.67633 | 0.84634 | 0.86012 | 0.90779 | 0.89655 | 0.86167 | 0.3085 | 0.39623 | 1 | 0.992 | 1 | 0 | 0.75104
2043 | 0.96391 | 0.8995 | 1 | 0.67633 | 0.84634 | 0.86012 | 0.90779 | 0.89655 | 0.86167 | 0.3085 | 0.39623 | 1 | 0.992 | 1 | 0 | 0.61637
2044 | 0.96391 | 0.8995 | 1 | 0.67633 | 0.84634 | 0.86012 | 0.90779 | 0.89655 | 0.86167 | 0.3085 | 0.39623 | 1 | 0.992 | 1 | 0 | 0.47611
2045 | 0.96391 | 0.8995 | 1 | 0.67633 | 0.84634 | 0.86012 | 0.90779 | 0.89655 | 0.86167 | 0.3085 | 0.39623 | 1 | 0.992 | 1 | 0 | 0.33768
2046 | 0.96391 | 0.8995 | 1 | 0.67633 | 0.84634 | 0.86012 | 0.90779 | 0.89655 | 0.86167 | 0.3085 | 0.39623 | 1 | 0.992 | 1 | 0 | 0.25014
2047 | 0.96391 | 0.8995 | 1 | 0.67633 | 0.84634 | 0.86012 | 0.90779 | 0.89655 | 0.86167 | 0.3085 | 0.39623 | 1 | 0.992 | 1 | 0 | 0.25014
2048 | 0.96391 | 0.8995 | 1 | 0.67633 | 0.84634 | 0.86012 | 0.90779 | 0.89655 | 0.86167 | 0.3085 | 0.39623 | 1 | 0.992 | 1 | 0.025904 | 0.52303
2049 | 0.96391 | 0.8995 | 1 | 0.67633 | 0.84634 | 0.86012 | 0.90779 | 0.89655 | 0.86167 | 0.3085 | 0.39623 | 1 | 0.992 | 1 | 0.072326 | 0.75104
2050 | 0.96391 | 0.8995 | 1 | 0.67633 | 0.84634 | 0.86012 | 0.90779 | 0.89655 | 0.86167 | 0.3085 | 0.39623 | 1 | 0.992 | 1 | 0.13067 | 0.79342
2051 | 0.96391 | 0.8995 | 1 | 0.67633 | 0.84634 | 0.86012 | 0.90779 | 0.89655 | 0.86167 | 0.3085 | 0.39623 | 1 | 0.992 | 1 | 0.21409 | 0.75104
2052 | 0.96391 | 0.8995 | 1 | 0.67633 | 0.84634 | 0.86012 | 0.90779 | 0.89655 | 0.86167 | 0.3085 | 0.39623 | 1 | 0.992 | 1 | 0.28565 | 0.66225
2053 | 0.96391 | 0.8995 | 1 | 0.67633 | 0.84634 | 0.86012 | 0.90779 | 0.89655 | 0.86167 | 0.3085 | 0.39623 | 1 | 0.992 | 1 | 0.38413 | 0.61637
2054 | 0.96391 | 0.8995 | 1 | 0.67633 | 0.84634 | 0.86012 | 0.90779 | 0.89655 | 0.86167 | 0.3085 | 0.39623 | 1 | 0.992 | 1 | 0.4647 | 0.52303
2055 | 0.96391 | 0.8995 | 1 | 0.67633 | 0.84634 | 0.86012 | 0.90779 | 0.89655 | 0.86167 | 0.3085 | 0.39623 | 1 | 0.992 | 1 | 0.98183 | 0.47611
2056 | 0.96391 | 0.8995 | 1 | 0.67633 | 0.84634 | 0.86012 | 0.90779 | 0.89655 | 0.86167 | 0.3085 | 0.39623 | 1 | 0.992 | 1 | 0.98148 | 0.47611
2057 | 0.96391 | 0.8995 | 1 | 0.67633 | 0.84634 | 0.86012 | 0.90779 | 0.89655 | 0.86167 | 0.3085 | 0.39623 | 1 | 0.992 | 1 | 0.93904 | 0.52303
2058 | 0.96391 | 0.8995 | 1 | 0.67633 | 0.84634 | 0.86012 | 0.90779 | 0.89655 | 0.86167 | 0.3085 | 0.39623 | 1 | 0.992 | 1 | 0.57661 | 0.47611
2059 | 0.96391 | 0.8995 | 1 | 0.67633 | 0.84634 | 0.86012 | 0.90779 | 0.89655 | 0.86167 | 0.3085 | 0.39623 | 1 | 0.992 | 1 | 0.15276 | 0.20864
2060 | 0.96391 | 0.8995 | 1 | 0.67633 | 0.84634 | 0.86012 | 0.90779 | 0.89655 | 0.86167 | 0.3085 | 0.39623 | 1 | 0.992 | 1 | 0 | 0.33768
2061 | 0.96391 | 0.8995 | 1 | 0.67633 | 0.84634 | 0.86012 | 0.90779 | 0.89655 | 0.86167 | 0.3085 | 0.39623 | 1 | 0.992 | 1 | 0 | 0.03527
2062 | 0.96391 | 0.8995 | 1 | 0.67633 | 0.84634 | 0.86012 | 0.90779 | 0.89655 | 0.86167 | 0.3085 | 0.39623 | 1 | 0.992 | 1 | 0 | 0
2063 | 0.96391 | 0.8995 | 1 | 0.67633 | 0.84634 | 0.86012 | 0.90779 | 0.89655 | 0.86167 | 0.3085 | 0.39623 | 1 | 0.992 | 1 | 0 | 0
2064 | 0.96391 | 0.8995 | 1 | 0.67633 | 0.84634 | 0.86012 | 0.90779 | 0.89655 | 0.86167 | 0.3085 | 0.39623 | 1 | 0.992 | 1 | 0 | 0.009448
2065 | 0.96391 | 0.8995 | 1 | 0.67633 | 0.84634 | 0.86012 | 0.90779 | 0.89655 | 0.86167 | 0.3085 | 0.39623 | 1 | 0.992 | 1 | 0 | 0.064431
2066 | 0.96391 | 0.8995 | 1 | 0.67633 | 0.84634 | 0.86012 | 0.90779 | 0.89655 | 0.86167 | 0.3085 | 0.39623 | 1 | 0.992 | 1 | 0 | 0.16903
2067 | 0.96391 | 0.8995 | 1 | 0.67633 | 0.84634 | 0.86012 | 0.90779 | 0.89655 | 0.86167 | 0.3085 | 0.39623 | 1 | 0.992 | 1 | 0 | 0.29325
2068 | 0.96391 | 0.8995 | 1 | 0.67633 | 0.84634 | 0.86012 | 0.90779 | 0.89655 | 0.86167 | 0.3085 | 0.39623 | 1 | 0.992 | 1 | 0 | 0.25014
2069 | 0.96391 | 0.8995 | 1 | 0.67633 | 0.84634 | 0.86012 | 0.90779 | 0.89655 | 0.86167 | 0.3085 | 0.39623 | 1 | 0.992 | 1 | 0 | 0.38315
2070 | 0.96391 | 0.8995 | 1 | 0.67633 | 0.84634 | 0.86012 | 0.90779 | 0.89655 | 0.86167 | 0.3085 | 0.39623 | 1 | 0.992 | 1 | 0 | 0.33768
2071 | 0.96391 | 0.8995 | 1 | 0.67633 | 0.84634 | 0.86012 | 0.90779 | 0.89655 | 0.86167 | 0.3085 | 0.39623 | 1 | 0.992 | 1 | 0 | 0.33768
2072 | 0.96391 | 0.8995 | 1 | 0.67633 | 0.84634 | 0.86012 | 0.90779 | 0.89655 | 0.86167 | 0.3085 | 0.39623 | 1 | 0.992 | 1 | 0.064296 | 0.47611
2073 | 0.96391 | 0.8995 | 1 | 0.67633 | 0.84634 | 0.86012 | 0.90779 | 0.89655 | 0.86167 | 0.3085 | 0.39623 | 1 | 0.992 | 1 | 0.71539 | 0.61637
2074 | 0.96391 | 0.8995 | 1 | 0.67633 | 0.84634 | 0.86012 | 0.90779 | 0.89655 | 0.86167 | 0.3085 | 0.39623 | 1 | 0.992 | 1 | 0.97783 | 0.70723
2075 | 0.96391 | 0.8995 | 1 | 0.67633 | 0.84634 | 0.86012 | 0.90779 | 0.89655 | 0.86167 | 0.3085 | 0.39623 | 1 | 0.992 | 1 | 1 | 0.70723
2076 | 0.96391 | 0.8995 | 1 | 0.67633 | 0.84634 | 0.86012 | 0.90779 | 0.89655 | 0.86167 | 0.3085 | 0.39623 | 1 | 0.992 | 1 | 1 | 0.61637
2077 | 0.96391 | 0.8995 | 1 | 0.67633 | 0.84634 | 0.86012 | 0.90779 | 0.89655 | 0.86167 | 0.3085 | 0.39623 | 1 | 0.992 | 1 | 1 | 0.52303
2078 | 0.96391 | 0.8995 | 1 | 0.67633 | 0.84634 | 0.86012 | 0.90779 | 0.89655 | 0.86167 | 0.3085 | 0.39623 | 1 | 0.992 | 1 | 0.99435 | 0.42939
2079 | 0.96391 | 0.8995 | 1 | 0.67633 | 0.84634 | 0.86012 | 0.90779 | 0.89655 | 0.86167 | 0.3085 | 0.39623 | 1 | 0.992 | 1 | 1 | 0.38315
2080 | 0.96391 | 0.8995 | 1 | 0.67633 | 0.84634 | 0.86012 | 0.90779 | 0.89655 | 0.86167 | 0.3085 | 0.39623 | 1 | 0.992 | 1 | 1 | 0.33768
2081 | 0.96391 | 0.8995 | 1 | 0.67633 | 0.84634 | 0.86012 | 0.90779 | 0.89655 | 0.86167 | 0.3085 | 0.39623 | 1 | 0.992 | 1 | 0.981 | 0.33768
2082 | 0.96391 | 0.8995 | 1 | 0.67633 | 0.84634 | 0.86012 | 0.90779 | 0.89655 | 0.86167 | 0.3085 | 0.39623 | 1 | 0.992 | 1 | 0.86191 | 0.25014
2083 | 0.96391 | 0.8995 | 1 | 0.67633 | 0.84634 | 0.86012 | 0.90779 | 0.89655 | 0.86167 | 0.3085 | 0.39623 | 1 | 0.992 | 1 | 0.31312 | 0
2084 | 0.96391 | 0.8995 | 1 | 0.67633 | 0.84634 | 0.86012 | 0.90779 | 0.89655 | 0.86167 | 0.3085 | 0.39623 | 1 | 0.992 | 1 | 0 | 0
2085 | 0.96391 | 0.8995 | 1 | 0.67633 | 0.84634 | 0.86012 | 0.90779 | 0.89655 | 0.86167 | 0.3085 | 0.39623 | 1 | 0.992 | 1 | 0 | 0.03527
2086 | 0.96391 | 0.8995 | 1 | 0.67633 | 0.84634 | 0.86012 | 0.90779 | 0.89655 | 0.86167 | 0.3085 | 0.39623 | 1 | 0.992 | 1 | 0 | 0.064431
2087 | 0.96391 | 0.8995 | 1 | 0.67633 | 0.84634 | 0.86012 | 0.90779 | 0.89655 | 0.86167 | 0.3085 | 0.39623 | 1 | 0.992 | 1 | 0 | 0.064431
2088 | 0.96391 | 0.8995 | 1 | 0.67633 | 0.84634 | 0.86012 | 0.90779 | 0.89655 | 0.86167 | 0.3085 | 0.39623 | 1 | 0.992 | 1 | 0 | 0.03527
2089 | 0.96391 | 0.8995 | 1 | 0.67633 | 0.84634 | 0.86012 | 0.90779 | 0.89655 | 0.86167 | 0.3085 | 0.39623 | 1 | 0.992 | 1 | 0 | 0.009448
2090 | 0.96391 | 0.8995 | 1 | 0.67633 | 0.84634 | 0.86012 | 0.90779 | 0.89655 | 0.86167 | 0.3085 | 0.39623 | 1 | 0.992 | 1 | 0 | 0.009448
2091 | 0.96391 | 0.8995 | 1 | 0.67633 | 0.84634 | 0.86012 | 0.90779 | 0.89655 | 0.86167 | 0.3085 | 0.39623 | 1 | 0.992 | 1 | 0 | 0.009448
2092 | 0.96391 | 0.8995 | 1 | 0.67633 | 0.84634 | 0.86012 | 0.90779 | 0.89655 | 0.86167 | 0.3085 | 0.39623 | 1 | 0.992 | 1 | 0 | 0.03527
2093 | 0.96391 | 0.8995 | 1 | 0.67633 | 0.84634 | 0.86012 | 0.90779 | 0.89655 | 0.86167 | 0.3085 | 0.39623 | 1 | 0.992 | 1 | 0 | 0.064431
2094 | 0.96391 | 0.8995 | 1 | 0.67633 | 0.84634 | 0.86012 | 0.90779 | 0.89655 | 0.86167 | 0.3085 | 0.39623 | 1 | 0.992 | 1 | 0 | 0.096638
2095 | 0.96391 | 0.8995 | 1 | 0.67633 | 0.84634 | 0.86012 | 0.90779 | 0.89655 | 0.86167 | 0.3085 | 0.39623 | 1 | 0.992 | 1 | 0 | 0.096638
2096 | 0.96391 | 0.8995 | 1 | 0.67633 | 0.84634 | 0.86012 | 0.90779 | 0.89655 | 0.86167 | 0.3085 | 0.39623 | 1 | 0.992 | 1 | 0.12966 | 0.33768
2097 | 0.96391 | 0.8995 | 1 | 0.67633 | 0.84634 | 0.86012 | 0.90779 | 0.89655 | 0.86167 | 0.3085 | 0.39623 | 1 | 0.992 | 1 | 0.66374 | 0.42939
2098 | 0.96391 | 0.8995 | 1 | 0.67633 | 0.84634 | 0.86012 | 0.90779 | 0.89655 | 0.86167 | 0.3085 | 0.39623 | 1 | 0.992 | 1 | 0.67778 | 0.61637
2099 | 0.96391 | 0.8995 | 1 | 0.67633 | 0.84634 | 0.86012 | 0.90779 | 0.89655 | 0.86167 | 0.3085 | 0.39623 | 1 | 0.992 | 1 | 0.22213 | 0.61637
2100 | 0.96391 | 0.8995 | 1 | 0.67633 | 0.84634 | 0.86012 | 0.90779 | 0.89655 | 0.86167 | 0.3085 | 0.39623 | 1 | 0.992 | 1 | 0.30946 | 0.47611
2101 | 0.96391 | 0.8995 | 1 | 0.67633 | 0.84634 | 0.86012 | 0.90779 | 0.89655 | 0.86167 | 0.3085 | 0.39623 | 1 | 0.992 | 1 | 0.40622 | 0.42939
2102 | 0.96391 | 0.8995 | 1 | 0.67633 | 0.84634 | 0.86012 | 0.90779 | 0.89655 | 0.86167 | 0.3085 | 0.39623 | 1 | 0.992 | 1 | 0.43424 | 0.61637
2103 | 0.96391 | 0.8995 | 1 | 0.67633 | 0.84634 | 0.86012 | 0.90779 | 0.89655 | 0.86167 | 0.3085 | 0.39623 | 1 | 0.992 | 1 | 0.26681 | 0.61637
2104 | 0.96391 | 0.8995 | 1 | 0.67633 | 0.84634 | 0.86012 | 0.90779 | 0.89655 | 0.86167 | 0.3085 | 0.39623 | 1 | 0.992 | 1 | 0.10252 | 0.66225
2105 | 0.96391 | 0.8995 | 1 | 0.67633 | 0.84634 | 0.86012 | 0.90779 | 0.89655 | 0.86167 | 0.3085 | 0.39623 | 1 | 0.992 | 1 | 0.10588 | 0.70723
2106 | 0.96391 | 0.8995 | 1 | 0.67633 | 0.84634 | 0.86012 | 0.90779 | 0.89655 | 0.86167 | 0.3085 | 0.39623 | 1 | 0.992 | 1 | 0.0764 | 0.70723
2107 | 0.96391 | 0.8995 | 1 | 0.67633 | 0.84634 | 0.86012 | 0.90779 | 0.89655 | 0.86167 | 0.3085 | 0.39623 | 1 | 0.992 | 1 | 0.051861 | 0.56987
2108 | 0.96391 | 0.8995 | 1 | 0.67633 | 0.84634 | 0.86012 | 0.90779 | 0.89655 | 0.86167 | 0.3085 | 0.39623 | 1 | 0.992 | 1 | 0 | 0.56987
2109 | 0.96391 | 0.8995 | 1 | 0.67633 | 0.84634 | 0.86012 | 0.90779 | 0.89655 | 0.86167 | 0.3085 | 0.39623 | 1 | 0.992 | 1 | 0 | 0.66225
2110 | 0.96391 | 0.8995 | 1 | 0.67633 | 0.84634 | 0.86012 | 0.90779 | 0.89655 | 0.86167 | 0.3085 | 0.39623 | 1 | 0.992 | 1 | 0 | 0.66225
2111 | 0.96391 | 0.8995 | 1 | 0.67633 | 0.84634 | 0.86012 | 0.90779 | 0.89655 | 0.86167 | 0.3085 | 0.39623 | 1 | 0.992 | 1 | 0 | 0.52303
2112 | 0.96391 | 0.8995 | 1 | 0.67633 | 0.84634 | 0.86012 | 0.90779 | 0.89655 | 0.86167 | 0.3085 | 0.39623 | 1 | 0.992 | 1 | 0 | 0.52303
2113 | 0.96391 | 0.8995 | 1 | 0.67633 | 0.84634 | 0.86012 | 0.90779 | 0.89655 | 0.86167 | 0.3085 | 0.39623 | 1 | 0.992 | 1 | 0 | 0.61637
2114 | 0.96391 | 0.8995 | 1 | 0.67633 | 0.84634 | 0.86012 | 0.90779 | 0.89655 | 0.86167 | 0.3085 | 0.39623 | 1 | 0.992 | 1 | 0 | 0.47611
2115 | 0.96391 | 0.8995 | 1 | 0.67633 | 0.84634 | 0.86012 | 0.90779 | 0.89655 | 0.86167 | 0.3085 | 0.39623 | 1 | 0.992 | 1 | 0 | 0.52303
2116 | 0.96391 | 0.8995 | 1 | 0.67633 | 0.84634 | 0.86012 | 0.90779 | 0.89655 | 0.86167 | 0.3085 | 0.39623 | 1 | 0.992 | 1 | 0 | 0.42939
2117 | 0.96391 | 0.8995 | 1 | 0.67633 | 0.84634 | 0.86012 | 0.90779 | 0.89655 | 0.86167 | 0.3085 | 0.39623 | 1 | 0.992 | 1 | 0 | 0.29325
2118 | 0.96391 | 0.8995 | 1 | 0.67633 | 0.84634 | 0.86012 | 0.90779 | 0.89655 | 0.86167 | 0.3085 | 0.39623 | 1 | 0.992 | 1 | 0 | 0.29325
2119 | 0.96391 | 0.8995 | 1 | 0.67633 | 0.84634 | 0.86012 | 0.90779 | 0.89655 | 0.86167 | 0.3085 | 0.39623 | 1 | 0.992 | 1 | 0 | 0.47611
2120 | 0.96391 | 0.8995 | 1 | 0.67633 | 0.84634 | 0.86012 | 0.90779 | 0.89655 | 0.86167 | 0.3085 | 0.39623 | 1 | 0.992 | 1 | 0.013115 | 0.42939
2121 | 0.96391 | 0.8995 | 1 | 0.67633 | 0.84634 | 0.86012 | 0.90779 | 0.89655 | 0.86167 | 0.3085 | 0.39623 | 1 | 0.992 | 1 | 0.00724 | 0.61637
2122 | 0.96391 | 0.8995 | 1 | 0.67633 | 0.84634 | 0.86012 | 0.90779 | 0.89655 | 0.86167 | 0.3085 | 0.39623 | 1 | 0.992 | 1 | 0.13295 | 0.87278
2123 | 0.96391 | 0.8995 | 1 | 0.67633 | 0.84634 | 0.86012 | 0.90779 | 0.89655 | 0.86167 | 0.3085 | 0.39623 | 1 | 0.992 | 1 | 0.27825 | 0.90924
2124 | 0.96391 | 0.8995 | 1 | 0.67633 | 0.84634 | 0.86012 | 0.90779 | 0.89655 | 0.86167 | 0.3085 | 0.39623 | 1 | 0.992 | 1 | 0.25566 | 0.83409
2125 | 0.96391 | 0.8995 | 1 | 0.67633 | 0.84634 | 0.86012 | 0.90779 | 0.89655 | 0.86167 | 0.3085 | 0.39623 | 1 | 0.992 | 1 | 0.26735 | 0.83409
2126 | 0.96391 | 0.8995 | 1 | 0.67633 | 0.84634 | 0.86012 | 0.90779 | 0.89655 | 0.86167 | 0.3085 | 0.39623 | 1 | 0.992 | 1 | 0.22532 | 0.87278
2127 | 0.96391 | 0.8995 | 1 | 0.67633 | 0.84634 | 0.86012 | 0.90779 | 0.89655 | 0.86167 | 0.3085 | 0.39623 | 1 | 0.992 | 1 | 0.22808 | 0.90924
2128 | 0.96391 | 0.8995 | 1 | 0.67633 | 0.84634 | 0.86012 | 0.90779 | 0.89655 | 0.86167 | 0.3085 | 0.39623 | 1 | 0.992 | 1 | 0.17193 | 0.87278
2129 | 0.96391 | 0.8995 | 1 | 0.67633 | 0.84634 | 0.86012 | 0.90779 | 0.89655 | 0.86167 | 0.3085 | 0.39623 | 1 | 0.992 | 1 | 0.1329 | 0.79342
2130 | 0.96391 | 0.8995 | 1 | 0.67633 | 0.84634 | 0.86012 | 0.90779 | 0.89655 | 0.86167 | 0.3085 | 0.39623 | 1 | 0.992 | 1 | 0.086904 | 0.61637
2131 | 0.96391 | 0.8995 | 1 | 0.67633 | 0.84634 | 0.86012 | 0.90779 | 0.89655 | 0.86167 | 0.3085 | 0.39623 | 1 | 0.992 | 1 | 0.014957 | 0.1316
2132 | 0.96391 | 0.8995 | 1 | 0.67633 | 0.84634 | 0.86012 | 0.90779 | 0.89655 | 0.86167 | 0.3085 | 0.39623 | 1 | 0.992 | 1 | 0 | 0
2133 | 0.96391 | 0.8995 | 1 | 0.67633 | 0.84634 | 0.86012 | 0.90779 | 0.89655 | 0.86167 | 0.3085 | 0.39623 | 1 | 0.992 | 1 | 0 | 0
2134 | 0.96391 | 0.8995 | 1 | 0.67633 | 0.84634 | 0.86012 | 0.90779 | 0.89655 | 0.86167 | 0.3085 | 0.39623 | 1 | 0.992 | 1 | 0 | 0
2135 | 0.96391 | 0.8995 | 1 | 0.67633 | 0.84634 | 0.86012 | 0.90779 | 0.89655 | 0.86167 | 0.3085 | 0.39623 | 1 | 0.992 | 1 | 0 | 0
2136 | 0.96391 | 0.8995 | 1 | 0.67633 | 0.84634 | 0.86012 | 0.90779 | 0.89655 | 0.86167 | 0.3085 | 0.39623 | 1 | 0.992 | 1 | 0 | 0
2137 | 0.96391 | 0.8995 | 1 | 0.67633 | 0.84634 | 0.86012 | 0.90779 | 0.89655 | 0.86167 | 0.3085 | 0.39623 | 1 | 0.992 | 1 | 0 | 0
2138 | 0.96391 | 0.8995 | 1 | 0.67633 | 0.84634 | 0.86012 | 0.90779 | 0.89655 | 0.86167 | 0.3085 | 0.39623 | 1 | 0.992 | 1 | 0 | 0
2139 | 0.96391 | 0.8995 | 1 | 0.67633 | 0.84634 | 0.86012 | 0.90779 | 0.89655 | 0.86167 | 0.3085 | 0.39623 | 1 | 0.992 | 1 | 0 | 0
2140 | 0.96391 | 0.8995 | 1 | 0.67633 | 0.84634 | 0.86012 | 0.90779 | 0.89655 | 0.86167 | 0.3085 | 0.39623 | 1 | 0.992 | 1 | 0 | 0
2141 | 0.96391 | 0.8995 | 1 | 0.67633 | 0.84634 | 0.86012 | 0.90779 | 0.89655 | 0.86167 | 0.3085 | 0.39623 | 1 | 0.992 | 1 | 0 | 0
2142 | 0.96391 | 0.8995 | 1 | 0.67633 | 0.84634 | 0.86012 | 0.90779 | 0.89655 | 0.86167 | 0.3085 | 0.39623 | 1 | 0.992 | 1 | 0 | 0
2143 | 0.96391 | 0.8995 | 1 | 0.67633 | 0.84634 | 0.86012 | 0.90779 | 0.89655 | 0.86167 | 0.3085 | 0.39623 | 1 | 0.992 | 1 | 0 | 0
2144 | 0.96391 | 0.8995 | 1 | 0.67633 | 0.84634 | 0.86012 | 0.90779 | 0.89655 | 0.86167 | 0.3085 | 0.39623 | 1 | 0.992 | 1 | 0.01025 | 0.009448
2145 | 0.96391 | 0.8995 | 1 | 0.67633 | 0.84634 | 0.86012 | 0.90779 | 0.89655 | 0.86167 | 0.3085 | 0.39623 | 1 | 0.992 | 1 | 0.044157 | 0.009448
2146 | 0.96391 | 0.8995 | 1 | 0.67633 | 0.84634 | 0.86012 | 0.90779 | 0.89655 | 0.86167 | 0.3085 | 0.39623 | 1 | 0.992 | 1 | 0.19601 | 0
2147 | 0.96391 | 0.8995 | 1 | 0.67633 | 0.84634 | 0.86012 | 0.90779 | 0.89655 | 0.86167 | 0.3085 | 0.39623 | 1 | 0.992 | 1 | 0.17941 | 0.064431
2148 | 0.96391 | 0.8995 | 1 | 0.67633 | 0.84634 | 0.86012 | 0.90779 | 0.89655 | 0.86167 | 0.3085 | 0.39623 | 1 | 0.992 | 1 | 0.40181 | 0.1316
2149 | 0.96391 | 0.8995 | 1 | 0.67633 | 0.84634 | 0.86012 | 0.90779 | 0.89655 | 0.86167 | 0.3085 | 0.39623 | 1 | 0.992 | 1 | 0.35009 | 0.16903
2150 | 0.96391 | 0.8995 | 1 | 0.67633 | 0.84634 | 0.86012 | 0.90779 | 0.89655 | 0.86167 | 0.3085 | 0.39623 | 1 | 0.992 | 1 | 0.56687 | 0.20864
2151 | 0.96391 | 0.8995 | 1 | 0.67633 | 0.84634 | 0.86012 | 0.90779 | 0.89655 | 0.86167 | 0.3085 | 0.39623 | 1 | 0.992 | 1 | 0.58404 | 0.20864
2152 | 0.96391 | 0.8995 | 1 | 0.67633 | 0.84634 | 0.86012 | 0.90779 | 0.89655 | 0.86167 | 0.3085 | 0.39623 | 1 | 0.992 | 1 | 0.80296 | 0.20864
2153 | 0.96391 | 0.8995 | 1 | 0.67633 | 0.84634 | 0.86012 | 0.90779 | 0.89655 | 0.86167 | 0.3085 | 0.39623 | 1 | 0.992 | 1 | 0.32213 | 0.1316
2154 | 0.96391 | 0.8995 | 1 | 0.67633 | 0.84634 | 0.86012 | 0.90779 | 0.89655 | 0.86167 | 0.3085 | 0.39623 | 1 | 0.992 | 1 | 0.409 | 0.064431
2155 | 0.96391 | 0.8995 | 1 | 0.67633 | 0.84634 | 0.86012 | 0.90779 | 0.89655 | 0.86167 | 0.3085 | 0.39623 | 1 | 0.992 | 1 | 0.034133 | 0
2156 | 0.96391 | 0.8995 | 1 | 0.67633 | 0.84634 | 0.86012 | 0.90779 | 0.89655 | 0.86167 | 0.3085 | 0.39623 | 1 | 0.992 | 1 | 0 | 0
2157 | 0.96391 | 0.8995 | 1 | 0.67633 | 0.84634 | 0.86012 | 0.90779 | 0.89655 | 0.86167 | 0.3085 | 0.39623 | 1 | 0.992 | 1 | 0 | 0
2158 | 0.96391 | 0.8995 | 1 | 0.67633 | 0.84634 | 0.86012 | 0.90779 | 0.89655 | 0.86167 | 0.3085 | 0.39623 | 1 | 0.992 | 1 | 0 | 0
2159 | 0.96391 | 0.8995 | 1 | 0.67633 | 0.84634 | 0.86012 | 0.90779 | 0.89655 | 0.86167 | 0.3085 | 0.39623 | 1 | 0.992 | 1 | 0 | 0
2160 | 0.96391 | 0.8995 | 1 | 0.67633 | 0.84634 | 0.86012 | 0.90779 | 0.89655 | 0.86167 | 0.3085 | 0.39623 | 1 | 0.992 | 1 | 0 | 0
2161 | 0.96391 | 0.8995 | 1 | 0.67633 | 0.84634 | 0.86012 | 0.90779 | 0.89655 | 0.86167 | 0.29967 | 0.39661 | 1 | 0.992 | 1 | 0 | 0.75104
2162 | 0.96391 | 0.8995 | 1 | 0.67633 | 0.84634 | 0.86012 | 0.90779 | 0.89655 | 0.86167 | 0.29967 | 0.39661 | 1 | 0.992 | 1 | 0 | 0.52303
2163 | 0.96391 | 0.8995 | 1 | 0.67633 | 0.84634 | 0.86012 | 0.90779 | 0.89655 | 0.86167 | 0.29967 | 0.39661 | 1 | 0.992 | 1 | 0 | 0.20864
2164 | 0.96391 | 0.8995 | 1 | 0.67633 | 0.84634 | 0.86012 | 0.90779 | 0.89655 | 0.86167 | 0.29967 | 0.39661 | 1 | 0.992 | 1 | 0 | 0.096638
2165 | 0.96391 | 0.8995 | 1 | 0.67633 | 0.84634 | 0.86012 | 0.90779 | 0.89655 | 0.86167 | 0.29967 | 0.39661 | 1 | 0.992 | 1 | 0 | 0
2166 | 0.96391 | 0.8995 | 1 | 0.67633 | 0.84634 | 0.86012 | 0.90779 | 0.89655 | 0.86167 | 0.29967 | 0.39661 | 1 | 0.992 | 1 | 0 | 0
2167 | 0.96391 | 0.8995 | 1 | 0.67633 | 0.84634 | 0.86012 | 0.90779 | 0.89655 | 0.86167 | 0.29967 | 0.39661 | 1 | 0.992 | 1 | 0 | 0
2168 | 0.96391 | 0.8995 | 1 | 0.67633 | 0.84634 | 0.86012 | 0.90779 | 0.89655 | 0.86167 | 0.29967 | 0.39661 | 1 | 0.992 | 1 | 0.22192 | 0.1316
2169 | 0.96391 | 0.8995 | 1 | 0.67633 | 0.84634 | 0.86012 | 0.90779 | 0.89655 | 0.86167 | 0.29967 | 0.39661 | 1 | 0.992 | 1 | 0.84452 | 0.33768
2170 | 0.96391 | 0.8995 | 1 | 0.67633 | 0.84634 | 0.86012 | 0.90779 | 0.89655 | 0.86167 | 0.29967 | 0.39661 | 1 | 0.992 | 1 | 1 | 0.70723
2171 | 0.96391 | 0.8995 | 1 | 0.67633 | 0.84634 | 0.86012 | 0.90779 | 0.89655 | 0.86167 | 0.29967 | 0.39661 | 1 | 0.992 | 1 | 1 | 0.90924
2172 | 0.96391 | 0.8995 | 1 | 0.67633 | 0.84634 | 0.86012 | 0.90779 | 0.89655 | 0.86167 | 0.29967 | 0.39661 | 1 | 0.992 | 1 | 0.70226 | 0.90924
2173 | 0.96391 | 0.8995 | 1 | 0.67633 | 0.84634 | 0.86012 | 0.90779 | 0.89655 | 0.86167 | 0.29967 | 0.39661 | 1 | 0.992 | 1 | 1 | 1
2174 | 0.96391 | 0.8995 | 1 | 0.67633 | 0.84634 | 0.86012 | 0.90779 | 0.89655 | 0.86167 | 0.29967 | 0.39661 | 1 | 0.992 | 1 | 0.75622 | 0.9432
2175 | 0.96391 | 0.8995 | 1 | 0.67633 | 0.84634 | 0.86012 | 0.90779 | 0.89655 | 0.86167 | 0.29967 | 0.39661 | 1 | 0.992 | 1 | 0.81748 | 0.87278
2176 | 0.96391 | 0.8995 | 1 | 0.67633 | 0.84634 | 0.86012 | 0.90779 | 0.89655 | 0.86167 | 0.29967 | 0.39661 | 1 | 0.992 | 1 | 0.6993 | 0.79342
2177 | 0.96391 | 0.8995 | 1 | 0.67633 | 0.84634 | 0.86012 | 0.90779 | 0.89655 | 0.86167 | 0.29967 | 0.39661 | 1 | 0.992 | 1 | 0.78517 | 0.61637
2178 | 0.96391 | 0.8995 | 1 | 0.67633 | 0.84634 | 0.86012 | 0.90779 | 0.89655 | 0.86167 | 0.29967 | 0.39661 | 1 | 0.992 | 1 | 0.1039 | 0.38315
2179 | 0.96391 | 0.8995 | 1 | 0.67633 | 0.84634 | 0.86012 | 0.90779 | 0.89655 | 0.86167 | 0.29967 | 0.39661 | 1 | 0.992 | 1 | 0.044043 | 0.03527
2180 | 0.96391 | 0.8995 | 1 | 0.67633 | 0.84634 | 0.86012 | 0.90779 | 0.89655 | 0.86167 | 0.29967 | 0.39661 | 1 | 0.992 | 1 | 0 | 0.064431
2181 | 0.96391 | 0.8995 | 1 | 0.67633 | 0.84634 | 0.86012 | 0.90779 | 0.89655 | 0.86167 | 0.29967 | 0.39661 | 1 | 0.992 | 1 | 0 | 0.096638
2182 | 0.96391 | 0.8995 | 1 | 0.67633 | 0.84634 | 0.86012 | 0.90779 | 0.89655 | 0.86167 | 0.29967 | 0.39661 | 1 | 0.992 | 1 | 0 | 0.20864
2183 | 0.96391 | 0.8995 | 1 | 0.67633 | 0.84634 | 0.86012 | 0.90779 | 0.89655 | 0.86167 | 0.29967 | 0.39661 | 1 | 0.992 | 1 | 0 | 0.25014
2184 | 0.96391 | 0.8995 | 1 | 0.67633 | 0.84634 | 0.86012 | 0.90779 | 0.89655 | 0.86167 | 0.29967 | 0.39661 | 1 | 0.992 | 1 | 0 | 0.29325
2185 | 0.96391 | 0.8995 | 1 | 0.67633 | 0.84634 | 0.86012 | 0.90779 | 0.89655 | 0.86167 | 0.29967 | 0.39661 | 1 | 0.992 | 1 | 0 | 0.16903
2186 | 0.96391 | 0.8995 | 1 | 0.67633 | 0.84634 | 0.86012 | 0.90779 | 0.89655 | 0.86167 | 0.29967 | 0.39661 | 1 | 0.992 | 1 | 0 | 0.1316
2187 | 0.96391 | 0.8995 | 1 | 0.67633 | 0.84634 | 0.86012 | 0.90779 | 0.89655 | 0.86167 | 0.29967 | 0.39661 | 1 | 0.992 | 1 | 0 | 0.1316
2188 | 0.96391 | 0.8995 | 1 | 0.67633 | 0.84634 | 0.86012 | 0.90779 | 0.89655 | 0.86167 | 0.29967 | 0.39661 | 1 | 0.992 | 1 | 0 | 0.064431
2189 | 0.96391 | 0.8995 | 1 | 0.67633 | 0.84634 | 0.86012 | 0.90779 | 0.89655 | 0.86167 | 0.29967 | 0.39661 | 1 | 0.992 | 1 | 0 | 0.009448
2190 | 0.96391 | 0.8995 | 1 | 0.67633 | 0.84634 | 0.86012 | 0.90779 | 0.89655 | 0.86167 | 0.29967 | 0.39661 | 1 | 0.992 | 1 | 0 | 0.03527
2191 | 0.96391 | 0.8995 | 1 | 0.67633 | 0.84634 | 0.86012 | 0.90779 | 0.89655 | 0.86167 | 0.29967 | 0.39661 | 1 | 0.992 | 1 | 0 | 0.064431
2192 | 0.96391 | 0.8995 | 1 | 0.67633 | 0.84634 | 0.86012 | 0.90779 | 0.89655 | 0.86167 | 0.29967 | 0.39661 | 1 | 0.992 | 1 | 0.25341 | 0.20864
2193 | 0.96391 | 0.8995 | 1 | 0.67633 | 0.84634 | 0.86012 | 0.90779 | 0.89655 | 0.86167 | 0.29967 | 0.39661 | 1 | 0.992 | 1 | 0.91348 | 0.38315
2194 | 0.96391 | 0.8995 | 1 | 0.67633 | 0.84634 | 0.86012 | 0.90779 | 0.89655 | 0.86167 | 0.29967 | 0.39661 | 1 | 0.992 | 1 | 1 | 0.70723
2195 | 0.96391 | 0.8995 | 1 | 0.67633 | 0.84634 | 0.86012 | 0.90779 | 0.89655 | 0.86167 | 0.29967 | 0.39661 | 1 | 0.992 | 1 | 0.93926 | 0.97439
2196 | 0.96391 | 0.8995 | 1 | 0.67633 | 0.84634 | 0.86012 | 0.90779 | 0.89655 | 0.86167 | 0.29967 | 0.39661 | 1 | 0.992 | 1 | 1 | 1
2197 | 0.96391 | 0.8995 | 1 | 0.67633 | 0.84634 | 0.86012 | 0.90779 | 0.89655 | 0.86167 | 0.29967 | 0.39661 | 1 | 0.992 | 1 | 1 | 1
2198 | 0.96391 | 0.8995 | 1 | 0.67633 | 0.84634 | 0.86012 | 0.90779 | 0.89655 | 0.86167 | 0.29967 | 0.39661 | 1 | 0.992 | 1 | 1 | 1
2199 | 0.96391 | 0.8995 | 1 | 0.67633 | 0.84634 | 0.86012 | 0.90779 | 0.89655 | 0.86167 | 0.29967 | 0.39661 | 1 | 0.992 | 1 | 1 | 1
2200 | 0.96391 | 0.8995 | 1 | 0.67633 | 0.84634 | 0.86012 | 0.90779 | 0.89655 | 0.86167 | 0.29967 | 0.39661 | 1 | 0.992 | 1 | 1 | 1
2201 | 0.96391 | 0.8995 | 1 | 0.67633 | 0.84634 | 0.86012 | 0.90779 | 0.89655 | 0.86167 | 0.29967 | 0.39661 | 1 | 0.992 | 1 | 1 | 1
2202 | 0.96391 | 0.8995 | 1 | 0.67633 | 0.84634 | 0.86012 | 0.90779 | 0.89655 | 0.86167 | 0.29967 | 0.39661 | 1 | 0.992 | 1 | 0.91261 | 1
2203 | 0.96391 | 0.8995 | 1 | 0.67633 | 0.84634 | 0.86012 | 0.90779 | 0.89655 | 0.86167 | 0.29967 | 0.39661 | 1 | 0.992 | 1 | 0.40518 | 1
2204 | 0.96391 | 0.8995 | 1 | 0.67633 | 0.84634 | 0.86012 | 0.90779 | 0.89655 | 0.86167 | 0.29967 | 0.39661 | 1 | 0.992 | 1 | 0.010392 | 0.97439
2205 | 0.96391 | 0.8995 | 1 | 0.67633 | 0.84634 | 0.86012 | 0.90779 | 0.89655 | 0.86167 | 0.29967 | 0.39661 | 1 | 0.992 | 1 | 0 | 0.70723
2206 | 0.96391 | 0.8995 | 1 | 0.67633 | 0.84634 | 0.86012 | 0.90779 | 0.89655 | 0.86167 | 0.29967 | 0.39661 | 1 | 0.992 | 1 | 0 | 0.20864
2207 | 0.96391 | 0.8995 | 1 | 0.67633 | 0.84634 | 0.86012 | 0.90779 | 0.89655 | 0.86167 | 0.29967 | 0.39661 | 1 | 0.992 | 1 | 0 | 0.03527
2208 | 0.96391 | 0.8995 | 1 | 0.67633 | 0.84634 | 0.86012 | 0.90779 | 0.89655 | 0.86167 | 0.29967 | 0.39661 | 1 | 0.992 | 1 | 0 | 0.009448
2209 | 0.96391 | 0.8995 | 1 | 0.67633 | 0.84634 | 0.86012 | 0.90779 | 0.89655 | 0.86167 | 0.29967 | 0.39661 | 1 | 0.992 | 1 | 0 | 0.009448
2210 | 0.96391 | 0.8995 | 1 | 0.67633 | 0.84634 | 0.86012 | 0.90779 | 0.89655 | 0.86167 | 0.29967 | 0.39661 | 1 | 0.992 | 1 | 0 | 0
2211 | 0.96391 | 0.8995 | 1 | 0.67633 | 0.84634 | 0.86012 | 0.90779 | 0.89655 | 0.86167 | 0.29967 | 0.39661 | 1 | 0.992 | 1 | 0 | 0
2212 | 0.96391 | 0.8995 | 1 | 0.67633 | 0.84634 | 0.86012 | 0.90779 | 0.89655 | 0.86167 | 0.29967 | 0.39661 | 1 | 0.992 | 1 | 0 | 0
2213 | 0.96391 | 0.8995 | 1 | 0.67633 | 0.84634 | 0.86012 | 0.90779 | 0.89655 | 0.86167 | 0.29967 | 0.39661 | 1 | 0.992 | 1 | 0 | 0
2214 | 0.96391 | 0.8995 | 1 | 0.67633 | 0.84634 | 0.86012 | 0.90779 | 0.89655 | 0.86167 | 0.29967 | 0.39661 | 1 | 0.992 | 1 | 0 | 0
2215 | 0.96391 | 0.8995 | 1 | 0.67633 | 0.84634 | 0.86012 | 0.90779 | 0.89655 | 0.86167 | 0.29967 | 0.39661 | 1 | 0.992 | 1 | 0 | 0
2216 | 0.96391 | 0.8995 | 1 | 0.67633 | 0.84634 | 0.86012 | 0.90779 | 0.89655 | 0.86167 | 0.29967 | 0.39661 | 1 | 0.992 | 1 | 0.2713 | 0.009448
2217 | 0.96391 | 0.8995 | 1 | 0.67633 | 0.84634 | 0.86012 | 0.90779 | 0.89655 | 0.86167 | 0.29967 | 0.39661 | 1 | 0.992 | 1 | 0.92552 | 0.20864
2218 | 0.96391 | 0.8995 | 1 | 0.67633 | 0.84634 | 0.86012 | 0.90779 | 0.89655 | 0.86167 | 0.29967 | 0.39661 | 1 | 0.992 | 1 | 1 | 0.25014
2219 | 0.96391 | 0.8995 | 1 | 0.67633 | 0.84634 | 0.86012 | 0.90779 | 0.89655 | 0.86167 | 0.29967 | 0.39661 | 1 | 0.992 | 1 | 1 | 0.25014
2220 | 0.96391 | 0.8995 | 1 | 0.67633 | 0.84634 | 0.86012 | 0.90779 | 0.89655 | 0.86167 | 0.29967 | 0.39661 | 1 | 0.992 | 1 | 1 | 0.29325
2221 | 0.96391 | 0.8995 | 1 | 0.67633 | 0.84634 | 0.86012 | 0.90779 | 0.89655 | 0.86167 | 0.29967 | 0.39661 | 1 | 0.992 | 1 | 1 | 0.38315
2222 | 0.96391 | 0.8995 | 1 | 0.67633 | 0.84634 | 0.86012 | 0.90779 | 0.89655 | 0.86167 | 0.29967 | 0.39661 | 1 | 0.992 | 1 | 1 | 0.52303
2223 | 0.96391 | 0.8995 | 1 | 0.67633 | 0.84634 | 0.86012 | 0.90779 | 0.89655 | 0.86167 | 0.29967 | 0.39661 | 1 | 0.992 | 1 | 1 | 0.66225
2224 | 0.96391 | 0.8995 | 1 | 0.67633 | 0.84634 | 0.86012 | 0.90779 | 0.89655 | 0.86167 | 0.29967 | 0.39661 | 1 | 0.992 | 1 | 1 | 0.79342
2225 | 0.96391 | 0.8995 | 1 | 0.67633 | 0.84634 | 0.86012 | 0.90779 | 0.89655 | 0.86167 | 0.29967 | 0.39661 | 1 | 0.992 | 1 | 1 | 0.79342
2226 | 0.96391 | 0.8995 | 1 | 0.67633 | 0.84634 | 0.86012 | 0.90779 | 0.89655 | 0.86167 | 0.29967 | 0.39661 | 1 | 0.992 | 1 | 0.93174 | 0.61637
2227 | 0.96391 | 0.8995 | 1 | 0.67633 | 0.84634 | 0.86012 | 0.90779 | 0.89655 | 0.86167 | 0.29967 | 0.39661 | 1 | 0.992 | 1 | 0.41611 | 0.29325
2228 | 0.96391 | 0.8995 | 1 | 0.67633 | 0.84634 | 0.86012 | 0.90779 | 0.89655 | 0.86167 | 0.29967 | 0.39661 | 1 | 0.992 | 1 | 0.011897 | 0.20864
2229 | 0.96391 | 0.8995 | 1 | 0.67633 | 0.84634 | 0.86012 | 0.90779 | 0.89655 | 0.86167 | 0.29967 | 0.39661 | 1 | 0.992 | 1 | 0 | 0.20864
2230 | 0.96391 | 0.8995 | 1 | 0.67633 | 0.84634 | 0.86012 | 0.90779 | 0.89655 | 0.86167 | 0.29967 | 0.39661 | 1 | 0.992 | 1 | 0 | 0.20864
2231 | 0.96391 | 0.8995 | 1 | 0.67633 | 0.84634 | 0.86012 | 0.90779 | 0.89655 | 0.86167 | 0.29967 | 0.39661 | 1 | 0.992 | 1 | 0 | 0.29325
2232 | 0.96391 | 0.8995 | 1 | 0.67633 | 0.84634 | 0.86012 | 0.90779 | 0.89655 | 0.86167 | 0.29967 | 0.39661 | 1 | 0.992 | 1 | 0 | 0.33768
2233 | 0.96391 | 0.8995 | 1 | 0.67633 | 0.84634 | 0.86012 | 0.90779 | 0.89655 | 0.86167 | 0.29967 | 0.39661 | 1 | 0.992 | 1 | 0 | 0.38315
2234 | 0.96391 | 0.8995 | 1 | 0.67633 | 0.84634 | 0.86012 | 0.90779 | 0.89655 | 0.86167 | 0.29967 | 0.39661 | 1 | 0.992 | 1 | 0 | 0.47611
2235 | 0.96391 | 0.8995 | 1 | 0.67633 | 0.84634 | 0.86012 | 0.90779 | 0.89655 | 0.86167 | 0.29967 | 0.39661 | 1 | 0.992 | 1 | 0 | 0.52303
2236 | 0.96391 | 0.8995 | 1 | 0.67633 | 0.84634 | 0.86012 | 0.90779 | 0.89655 | 0.86167 | 0.29967 | 0.39661 | 1 | 0.992 | 1 | 0 | 0.52303
2237 | 0.96391 | 0.8995 | 1 | 0.67633 | 0.84634 | 0.86012 | 0.90779 | 0.89655 | 0.86167 | 0.29967 | 0.39661 | 1 | 0.992 | 1 | 0 | 0.47611
2238 | 0.96391 | 0.8995 | 1 | 0.67633 | 0.84634 | 0.86012 | 0.90779 | 0.89655 | 0.86167 | 0.29967 | 0.39661 | 1 | 0.992 | 1 | 0 | 0.42939
2239 | 0.96391 | 0.8995 | 1 | 0.67633 | 0.84634 | 0.86012 | 0.90779 | 0.89655 | 0.86167 | 0.29967 | 0.39661 | 1 | 0.992 | 1 | 0 | 0.38315
2240 | 0.96391 | 0.8995 | 1 | 0.67633 | 0.84634 | 0.86012 | 0.90779 | 0.89655 | 0.86167 | 0.29967 | 0.39661 | 1 | 0.992 | 1 | 0.21841 | 0.61637
2241 | 0.96391 | 0.8995 | 1 | 0.67633 | 0.84634 | 0.86012 | 0.90779 | 0.89655 | 0.86167 | 0.29967 | 0.39661 | 1 | 0.992 | 1 | 0.79609 | 0.75104
2242 | 0.96391 | 0.8995 | 1 | 0.67633 | 0.84634 | 0.86012 | 0.90779 | 0.89655 | 0.86167 | 0.29967 | 0.39661 | 1 | 0.992 | 1 | 0.93752 | 0.9432
2243 | 0.96391 | 0.8995 | 1 | 0.67633 | 0.84634 | 0.86012 | 0.90779 | 0.89655 | 0.86167 | 0.29967 | 0.39661 | 1 | 0.992 | 1 | 0.57613 | 1
2244 | 0.96391 | 0.8995 | 1 | 0.67633 | 0.84634 | 0.86012 | 0.90779 | 0.89655 | 0.86167 | 0.29967 | 0.39661 | 1 | 0.992 | 1 | 0.41239 | 0.9432
2245 | 0.96391 | 0.8995 | 1 | 0.67633 | 0.84634 | 0.86012 | 0.90779 | 0.89655 | 0.86167 | 0.29967 | 0.39661 | 1 | 0.992 | 1 | 0.53461 | 0.87278
2246 | 0.96391 | 0.8995 | 1 | 0.67633 | 0.84634 | 0.86012 | 0.90779 | 0.89655 | 0.86167 | 0.29967 | 0.39661 | 1 | 0.992 | 1 | 0.69191 | 0.90924
2247 | 0.96391 | 0.8995 | 1 | 0.67633 | 0.84634 | 0.86012 | 0.90779 | 0.89655 | 0.86167 | 0.29967 | 0.39661 | 1 | 0.992 | 1 | 0.89322 | 0.97439
2248 | 0.96391 | 0.8995 | 1 | 0.67633 | 0.84634 | 0.86012 | 0.90779 | 0.89655 | 0.86167 | 0.29967 | 0.39661 | 1 | 0.992 | 1 | 0.88122 | 1
2249 | 0.96391 | 0.8995 | 1 | 0.67633 | 0.84634 | 0.86012 | 0.90779 | 0.89655 | 0.86167 | 0.29967 | 0.39661 | 1 | 0.992 | 1 | 0.99604 | 1
2250 | 0.96391 | 0.8995 | 1 | 0.67633 | 0.84634 | 0.86012 | 0.90779 | 0.89655 | 0.86167 | 0.29967 | 0.39661 | 1 | 0.992 | 1 | 0.91574 | 1
2251 | 0.96391 | 0.8995 | 1 | 0.67633 | 0.84634 | 0.86012 | 0.90779 | 0.89655 | 0.86167 | 0.29967 | 0.39661 | 1 | 0.992 | 1 | 0.39307 | 0.79342
2252 | 0.96391 | 0.8995 | 1 | 0.67633 | 0.84634 | 0.86012 | 0.90779 | 0.89655 | 0.86167 | 0.29967 | 0.39661 | 1 | 0.992 | 1 | 0.010711 | 0.47611
2253 | 0.96391 | 0.8995 | 1 | 0.67633 | 0.84634 | 0.86012 | 0.90779 | 0.89655 | 0.86167 | 0.29967 | 0.39661 | 1 | 0.992 | 1 | 0 | 0.52303
2254 | 0.96391 | 0.8995 | 1 | 0.67633 | 0.84634 | 0.86012 | 0.90779 | 0.89655 | 0.86167 | 0.29967 | 0.39661 | 1 | 0.992 | 1 | 0 | 0.47611
2255 | 0.96391 | 0.8995 | 1 | 0.67633 | 0.84634 | 0.86012 | 0.90779 | 0.89655 | 0.86167 | 0.29967 | 0.39661 | 1 | 0.992 | 1 | 0 | 0.47611
2256 | 0.96391 | 0.8995 | 1 | 0.67633 | 0.84634 | 0.86012 | 0.90779 | 0.89655 | 0.86167 | 0.29967 | 0.39661 | 1 | 0.992 | 1 | 0 | 0.29325
2257 | 0.96391 | 0.8995 | 1 | 0.67633 | 0.84634 | 0.86012 | 0.90779 | 0.89655 | 0.86167 | 0.29967 | 0.39661 | 1 | 0.992 | 1 | 0 | 0.20864
2258 | 0.96391 | 0.8995 | 1 | 0.67633 | 0.84634 | 0.86012 | 0.90779 | 0.89655 | 0.86167 | 0.29967 | 0.39661 | 1 | 0.992 | 1 | 0 | 0.16903
2259 | 0.96391 | 0.8995 | 1 | 0.67633 | 0.84634 | 0.86012 | 0.90779 | 0.89655 | 0.86167 | 0.29967 | 0.39661 | 1 | 0.992 | 1 | 0 | 0.16903
2260 | 0.96391 | 0.8995 | 1 | 0.67633 | 0.84634 | 0.86012 | 0.90779 | 0.89655 | 0.86167 | 0.29967 | 0.39661 | 1 | 0.992 | 1 | 0 | 0.16903
2261 | 0.96391 | 0.8995 | 1 | 0.67633 | 0.84634 | 0.86012 | 0.90779 | 0.89655 | 0.86167 | 0.29967 | 0.39661 | 1 | 0.992 | 1 | 0 | 0.096638
2262 | 0.96391 | 0.8995 | 1 | 0.67633 | 0.84634 | 0.86012 | 0.90779 | 0.89655 | 0.86167 | 0.29967 | 0.39661 | 1 | 0.992 | 1 | 0 | 0.03527
2263 | 0.96391 | 0.8995 | 1 | 0.67633 | 0.84634 | 0.86012 | 0.90779 | 0.89655 | 0.86167 | 0.29967 | 0.39661 | 1 | 0.992 | 1 | 0 | 0.03527
2264 | 0.96391 | 0.8995 | 1 | 0.67633 | 0.84634 | 0.86012 | 0.90779 | 0.89655 | 0.86167 | 0.29967 | 0.39661 | 1 | 0.992 | 1 | 0.28756 | 0.33768
2265 | 0.96391 | 0.8995 | 1 | 0.67633 | 0.84634 | 0.86012 | 0.90779 | 0.89655 | 0.86167 | 0.29967 | 0.39661 | 1 | 0.992 | 1 | 0.95161 | 0.52303
2266 | 0.96391 | 0.8995 | 1 | 0.67633 | 0.84634 | 0.86012 | 0.90779 | 0.89655 | 0.86167 | 0.29967 | 0.39661 | 1 | 0.992 | 1 | 1 | 0.47611
2267 | 0.96391 | 0.8995 | 1 | 0.67633 | 0.84634 | 0.86012 | 0.90779 | 0.89655 | 0.86167 | 0.29967 | 0.39661 | 1 | 0.992 | 1 | 1 | 0.38315
2268 | 0.96391 | 0.8995 | 1 | 0.67633 | 0.84634 | 0.86012 | 0.90779 | 0.89655 | 0.86167 | 0.29967 | 0.39661 | 1 | 0.992 | 1 | 1 | 0.29325
2269 | 0.96391 | 0.8995 | 1 | 0.67633 | 0.84634 | 0.86012 | 0.90779 | 0.89655 | 0.86167 | 0.29967 | 0.39661 | 1 | 0.992 | 1 | 1 | 0.25014
2270 | 0.96391 | 0.8995 | 1 | 0.67633 | 0.84634 | 0.86012 | 0.90779 | 0.89655 | 0.86167 | 0.29967 | 0.39661 | 1 | 0.992 | 1 | 1 | 0.29325
2271 | 0.96391 | 0.8995 | 1 | 0.67633 | 0.84634 | 0.86012 | 0.90779 | 0.89655 | 0.86167 | 0.29967 | 0.39661 | 1 | 0.992 | 1 | 1 | 0.33768
2272 | 0.96391 | 0.8995 | 1 | 0.67633 | 0.84634 | 0.86012 | 0.90779 | 0.89655 | 0.86167 | 0.29967 | 0.39661 | 1 | 0.992 | 1 | 1 | 0.38315
2273 | 0.96391 | 0.8995 | 1 | 0.67633 | 0.84634 | 0.86012 | 0.90779 | 0.89655 | 0.86167 | 0.29967 | 0.39661 | 1 | 0.992 | 1 | 1 | 0.38315
2274 | 0.96391 | 0.8995 | 1 | 0.67633 | 0.84634 | 0.86012 | 0.90779 | 0.89655 | 0.86167 | 0.29967 | 0.39661 | 1 | 0.992 | 1 | 0.86391 | 0.29325
2275 | 0.96391 | 0.8995 | 1 | 0.67633 | 0.84634 | 0.86012 | 0.90779 | 0.89655 | 0.86167 | 0.29967 | 0.39661 | 1 | 0.992 | 1 | 0.35401 | 0.03527
2276 | 0.96391 | 0.8995 | 1 | 0.67633 | 0.84634 | 0.86012 | 0.90779 | 0.89655 | 0.86167 | 0.29967 | 0.39661 | 1 | 0.992 | 1 | 0.0076509 | 0.064431
2277 | 0.96391 | 0.8995 | 1 | 0.67633 | 0.84634 | 0.86012 | 0.90779 | 0.89655 | 0.86167 | 0.29967 | 0.39661 | 1 | 0.992 | 1 | 0 | 0.1316
2278 | 0.96391 | 0.8995 | 1 | 0.67633 | 0.84634 | 0.86012 | 0.90779 | 0.89655 | 0.86167 | 0.29967 | 0.39661 | 1 | 0.992 | 1 | 0 | 0.1316
2279 | 0.96391 | 0.8995 | 1 | 0.67633 | 0.84634 | 0.86012 | 0.90779 | 0.89655 | 0.86167 | 0.29967 | 0.39661 | 1 | 0.992 | 1 | 0 | 0.1316
2280 | 0.96391 | 0.8995 | 1 | 0.67633 | 0.84634 | 0.86012 | 0.90779 | 0.89655 | 0.86167 | 0.29967 | 0.39661 | 1 | 0.992 | 1 | 0 | 0.1316
2281 | 0.96391 | 0.8995 | 1 | 0.67633 | 0.84634 | 0.86012 | 0.90779 | 0.89655 | 0.86167 | 0.29967 | 0.39661 | 1 | 0.992 | 1 | 0 | 0.16903
2282 | 0.96391 | 0.8995 | 1 | 0.67633 | 0.84634 | 0.86012 | 0.90779 | 0.89655 | 0.86167 | 0.29967 | 0.39661 | 1 | 0.992 | 1 | 0 | 0.25014
2283 | 0.96391 | 0.8995 | 1 | 0.67633 | 0.84634 | 0.86012 | 0.90779 | 0.89655 | 0.86167 | 0.29967 | 0.39661 | 1 | 0.992 | 1 | 0 | 0.29325
2284 | 0.96391 | 0.8995 | 1 | 0.67633 | 0.84634 | 0.86012 | 0.90779 | 0.89655 | 0.86167 | 0.29967 | 0.39661 | 1 | 0.992 | 1 | 0 | 0.38315
2285 | 0.96391 | 0.8995 | 1 | 0.67633 | 0.84634 | 0.86012 | 0.90779 | 0.89655 | 0.86167 | 0.29967 | 0.39661 | 1 | 0.992 | 1 | 0 | 0.61637
2286 | 0.96391 | 0.8995 | 1 | 0.67633 | 0.84634 | 0.86012 | 0.90779 | 0.89655 | 0.86167 | 0.29967 | 0.39661 | 1 | 0.992 | 1 | 0 | 0.70723
2287 | 0.96391 | 0.8995 | 1 | 0.67633 | 0.84634 | 0.86012 | 0.90779 | 0.89655 | 0.86167 | 0.29967 | 0.39661 | 1 | 0.992 | 1 | 0 | 0.66225
2288 | 0.96391 | 0.8995 | 1 | 0.67633 | 0.84634 | 0.86012 | 0.90779 | 0.89655 | 0.86167 | 0.29967 | 0.39661 | 1 | 0.992 | 1 | 0.04953 | 0.83409
2289 | 0.96391 | 0.8995 | 1 | 0.67633 | 0.84634 | 0.86012 | 0.90779 | 0.89655 | 0.86167 | 0.29967 | 0.39661 | 1 | 0.992 | 1 | 0.30612 | 1
2290 | 0.96391 | 0.8995 | 1 | 0.67633 | 0.84634 | 0.86012 | 0.90779 | 0.89655 | 0.86167 | 0.29967 | 0.39661 | 1 | 0.992 | 1 | 0.32803 | 1
2291 | 0.96391 | 0.8995 | 1 | 0.67633 | 0.84634 | 0.86012 | 0.90779 | 0.89655 | 0.86167 | 0.29967 | 0.39661 | 1 | 0.992 | 1 | 0.63913 | 1
2292 | 0.96391 | 0.8995 | 1 | 0.67633 | 0.84634 | 0.86012 | 0.90779 | 0.89655 | 0.86167 | 0.29967 | 0.39661 | 1 | 0.992 | 1 | 0.67883 | 1
2293 | 0.96391 | 0.8995 | 1 | 0.67633 | 0.84634 | 0.86012 | 0.90779 | 0.89655 | 0.86167 | 0.29967 | 0.39661 | 1 | 0.992 | 1 | 0.54439 | 1
2294 | 0.96391 | 0.8995 | 1 | 0.67633 | 0.84634 | 0.86012 | 0.90779 | 0.89655 | 0.86167 | 0.29967 | 0.39661 | 1 | 0.992 | 1 | 0.71917 | 1
2295 | 0.96391 | 0.8995 | 1 | 0.67633 | 0.84634 | 0.86012 | 0.90779 | 0.89655 | 0.86167 | 0.29967 | 0.39661 | 1 | 0.992 | 1 | 0.60648 | 1
2296 | 0.96391 | 0.8995 | 1 | 0.67633 | 0.84634 | 0.86012 | 0.90779 | 0.89655 | 0.86167 | 0.29967 | 0.39661 | 1 | 0.992 | 1 | 0.21197 | 1
2297 | 0.96391 | 0.8995 | 1 | 0.67633 | 0.84634 | 0.86012 | 0.90779 | 0.89655 | 0.86167 | 0.29967 | 0.39661 | 1 | 0.992 | 1 | 0.050978 | 1
2298 | 0.96391 | 0.8995 | 1 | 0.67633 | 0.84634 | 0.86012 | 0.90779 | 0.89655 | 0.86167 | 0.29967 | 0.39661 | 1 | 0.992 | 1 | 0.021953 | 1
2299 | 0.96391 | 0.8995 | 1 | 0.67633 | 0.84634 | 0.86012 | 0.90779 | 0.89655 | 0.86167 | 0.29967 | 0.39661 | 1 | 0.992 | 1 | 0.0093874 | 0.97439
2300 | 0.96391 | 0.8995 | 1 | 0.67633 | 0.84634 | 0.86012 | 0.90779 | 0.89655 | 0.86167 | 0.29967 | 0.39661 | 1 | 0.992 | 1 | 0 | 0.90924
2301 | 0.96391 | 0.8995 | 1 | 0.67633 | 0.84634 | 0.86012 | 0.90779 | 0.89655 | 0.86167 | 0.29967 | 0.39661 | 1 | 0.992 | 1 | 0 | 0.70723
2302 | 0.96391 | 0.8995 | 1 | 0.67633 | 0.84634 | 0.86012 | 0.90779 | 0.89655 | 0.86167 | 0.29967 | 0.39661 | 1 | 0.992 | 1 | 0 | 0.42939
2303 | 0.96391 | 0.8995 | 1 | 0.67633 | 0.84634 | 0.86012 | 0.90779 | 0.89655 | 0.86167 | 0.29967 | 0.39661 | 1 | 0.992 | 1 | 0 | 0.38315
2304 | 0.96391 | 0.8995 | 1 | 0.67633 | 0.84634 | 0.86012 | 0.90779 | 0.89655 | 0.86167 | 0.29967 | 0.39661 | 1 | 0.992 | 1 | 0 | 0.33768
2305 | 0.96391 | 0.8995 | 1 | 0.67633 | 0.84634 | 0.86012 | 0.90779 | 0.89655 | 0.86167 | 0.29967 | 0.39661 | 1 | 0.992 | 1 | 0 | 0.25014
2306 | 0.96391 | 0.8995 | 1 | 0.67633 | 0.84634 | 0.86012 | 0.90779 | 0.89655 | 0.86167 | 0.29967 | 0.39661 | 1 | 0.992 | 1 | 0 | 0.20864
2307 | 0.96391 | 0.8995 | 1 | 0.67633 | 0.84634 | 0.86012 | 0.90779 | 0.89655 | 0.86167 | 0.29967 | 0.39661 | 1 | 0.992 | 1 | 0 | 0.25014
2308 | 0.96391 | 0.8995 | 1 | 0.67633 | 0.84634 | 0.86012 | 0.90779 | 0.89655 | 0.86167 | 0.29967 | 0.39661 | 1 | 0.992 | 1 | 0 | 0.56987
2309 | 0.96391 | 0.8995 | 1 | 0.67633 | 0.84634 | 0.86012 | 0.90779 | 0.89655 | 0.86167 | 0.29967 | 0.39661 | 1 | 0.992 | 1 | 0 | 0.47611
2310 | 0.96391 | 0.8995 | 1 | 0.67633 | 0.84634 | 0.86012 | 0.90779 | 0.89655 | 0.86167 | 0.29967 | 0.39661 | 1 | 0.992 | 1 | 0 | 0.29325
2311 | 0.96391 | 0.8995 | 1 | 0.67633 | 0.84634 | 0.86012 | 0.90779 | 0.89655 | 0.86167 | 0.29967 | 0.39661 | 1 | 0.992 | 1 | 0 | 0.16903
2312 | 0.96391 | 0.8995 | 1 | 0.67633 | 0.84634 | 0.86012 | 0.90779 | 0.89655 | 0.86167 | 0.29967 | 0.39661 | 1 | 0.992 | 1 | 0.29259 | 0.52303
2313 | 0.96391 | 0.8995 | 1 | 0.67633 | 0.84634 | 0.86012 | 0.90779 | 0.89655 | 0.86167 | 0.29967 | 0.39661 | 1 | 0.992 | 1 | 0.77448 | 0.90924
2314 | 0.96391 | 0.8995 | 1 | 0.67633 | 0.84634 | 0.86012 | 0.90779 | 0.89655 | 0.86167 | 0.29967 | 0.39661 | 1 | 0.992 | 1 | 0.83643 | 1
2315 | 0.96391 | 0.8995 | 1 | 0.67633 | 0.84634 | 0.86012 | 0.90779 | 0.89655 | 0.86167 | 0.29967 | 0.39661 | 1 | 0.992 | 1 | 1 | 1
2316 | 0.96391 | 0.8995 | 1 | 0.67633 | 0.84634 | 0.86012 | 0.90779 | 0.89655 | 0.86167 | 0.29967 | 0.39661 | 1 | 0.992 | 1 | 1 | 1
2317 | 0.96391 | 0.8995 | 1 | 0.67633 | 0.84634 | 0.86012 | 0.90779 | 0.89655 | 0.86167 | 0.29967 | 0.39661 | 1 | 0.992 | 1 | 1 | 1
2318 | 0.96391 | 0.8995 | 1 | 0.67633 | 0.84634 | 0.86012 | 0.90779 | 0.89655 | 0.86167 | 0.29967 | 0.39661 | 1 | 0.992 | 1 | 0.64726 | 1
2319 | 0.96391 | 0.8995 | 1 | 0.67633 | 0.84634 | 0.86012 | 0.90779 | 0.89655 | 0.86167 | 0.29967 | 0.39661 | 1 | 0.992 | 1 | 0.58365 | 1
2320 | 0.96391 | 0.8995 | 1 | 0.67633 | 0.84634 | 0.86012 | 0.90779 | 0.89655 | 0.86167 | 0.29967 | 0.39661 | 1 | 0.992 | 1 | 0.15183 | 1
2321 | 0.96391 | 0.8995 | 1 | 0.67633 | 0.84634 | 0.86012 | 0.90779 | 0.89655 | 0.86167 | 0.29967 | 0.39661 | 1 | 0.992 | 1 | 0.1002 | 1
2322 | 0.96391 | 0.8995 | 1 | 0.67633 | 0.84634 | 0.86012 | 0.90779 | 0.89655 | 0.86167 | 0.29967 | 0.39661 | 1 | 0.992 | 1 | 0.66922 | 0.75104
2323 | 0.96391 | 0.8995 | 1 | 0.67633 | 0.84634 | 0.86012 | 0.90779 | 0.89655 | 0.86167 | 0.29967 | 0.39661 | 1 | 0.992 | 1 | 0.37852 | 0.1316
2324 | 0.96391 | 0.8995 | 1 | 0.67633 | 0.84634 | 0.86012 | 0.90779 | 0.89655 | 0.86167 | 0.29967 | 0.39661 | 1 | 0.992 | 1 | 0.0092209 | 0.009448
2325 | 0.96391 | 0.8995 | 1 | 0.67633 | 0.84634 | 0.86012 | 0.90779 | 0.89655 | 0.86167 | 0.29967 | 0.39661 | 1 | 0.992 | 1 | 0 | 0.20864
2326 | 0.96391 | 0.8995 | 1 | 0.67633 | 0.84634 | 0.86012 | 0.90779 | 0.89655 | 0.86167 | 0.29967 | 0.39661 | 1 | 0.992 | 1 | 0 | 0.064431
2327 | 0.96391 | 0.8995 | 1 | 0.67633 | 0.84634 | 0.86012 | 0.90779 | 0.89655 | 0.86167 | 0.29967 | 0.39661 | 1 | 0.992 | 1 | 0 | 0
2328 | 0.96391 | 0.8995 | 1 | 0.67633 | 0.84634 | 0.86012 | 0.90779 | 0.89655 | 0.86167 | 0.29967 | 0.39661 | 1 | 0.992 | 1 | 0 | 0
2329 | 0.96391 | 0.8995 | 1 | 0.67633 | 0.84634 | 0.86012 | 0.90779 | 0.89655 | 0.86167 | 0.29967 | 0.39661 | 1 | 0.992 | 1 | 0 | 0
2330 | 0.96391 | 0.8995 | 1 | 0.67633 | 0.84634 | 0.86012 | 0.90779 | 0.89655 | 0.86167 | 0.29967 | 0.39661 | 1 | 0.992 | 1 | 0 | 0
2331 | 0.96391 | 0.8995 | 1 | 0.67633 | 0.84634 | 0.86012 | 0.90779 | 0.89655 | 0.86167 | 0.29967 | 0.39661 | 1 | 0.992 | 1 | 0 | 0
2332 | 0.96391 | 0.8995 | 1 | 0.67633 | 0.84634 | 0.86012 | 0.90779 | 0.89655 | 0.86167 | 0.29967 | 0.39661 | 1 | 0.992 | 1 | 0 | 0
2333 | 0.96391 | 0.8995 | 1 | 0.67633 | 0.84634 | 0.86012 | 0.90779 | 0.89655 | 0.86167 | 0.29967 | 0.39661 | 1 | 0.992 | 1 | 0 | 0.009448
2334 | 0.96391 | 0.8995 | 1 | 0.67633 | 0.84634 | 0.86012 | 0.90779 | 0.89655 | 0.86167 | 0.29967 | 0.39661 | 1 | 0.992 | 1 | 0 | 0.03527
2335 | 0.96391 | 0.8995 | 1 | 0.67633 | 0.84634 | 0.86012 | 0.90779 | 0.89655 | 0.86167 | 0.29967 | 0.39661 | 1 | 0.992 | 1 | 0 | 0.03527
2336 | 0.96391 | 0.8995 | 1 | 0.67633 | 0.84634 | 0.86012 | 0.90779 | 0.89655 | 0.86167 | 0.29967 | 0.39661 | 1 | 0.992 | 1 | 0.06807 | 0.16903
2337 | 0.96391 | 0.8995 | 1 | 0.67633 | 0.84634 | 0.86012 | 0.90779 | 0.89655 | 0.86167 | 0.29967 | 0.39661 | 1 | 0.992 | 1 | 0.22964 | 0.52303
2338 | 0.96391 | 0.8995 | 1 | 0.67633 | 0.84634 | 0.86012 | 0.90779 | 0.89655 | 0.86167 | 0.29967 | 0.39661 | 1 | 0.992 | 1 | 0.1233 | 0.75104
2339 | 0.96391 | 0.8995 | 1 | 0.67633 | 0.84634 | 0.86012 | 0.90779 | 0.89655 | 0.86167 | 0.29967 | 0.39661 | 1 | 0.992 | 1 | 0.08203 | 0.9432
2340 | 0.96391 | 0.8995 | 1 | 0.67633 | 0.84634 | 0.86012 | 0.90779 | 0.89655 | 0.86167 | 0.29967 | 0.39661 | 1 | 0.992 | 1 | 0.44083 | 1
2341 | 0.96391 | 0.8995 | 1 | 0.67633 | 0.84634 | 0.86012 | 0.90779 | 0.89655 | 0.86167 | 0.29967 | 0.39661 | 1 | 0.992 | 1 | 0.53035 | 1
2342 | 0.96391 | 0.8995 | 1 | 0.67633 | 0.84634 | 0.86012 | 0.90779 | 0.89655 | 0.86167 | 0.29967 | 0.39661 | 1 | 0.992 | 1 | 0.27204 | 1
2343 | 0.96391 | 0.8995 | 1 | 0.67633 | 0.84634 | 0.86012 | 0.90779 | 0.89655 | 0.86167 | 0.29967 | 0.39661 | 1 | 0.992 | 1 | 0.42404 | 1
2344 | 0.96391 | 0.8995 | 1 | 0.67633 | 0.84634 | 0.86012 | 0.90779 | 0.89655 | 0.86167 | 0.29967 | 0.39661 | 1 | 0.992 | 1 | 0.82378 | 1
2345 | 0.96391 | 0.8995 | 1 | 0.67633 | 0.84634 | 0.86012 | 0.90779 | 0.89655 | 0.86167 | 0.29967 | 0.39661 | 1 | 0.992 | 1 | 0.13368 | 1
2346 | 0.96391 | 0.8995 | 1 | 0.67633 | 0.84634 | 0.86012 | 0.90779 | 0.89655 | 0.86167 | 0.29967 | 0.39661 | 1 | 0.992 | 1 | 0.066509 | 0.90924
2347 | 0.96391 | 0.8995 | 1 | 0.67633 | 0.84634 | 0.86012 | 0.90779 | 0.89655 | 0.86167 | 0.29967 | 0.39661 | 1 | 0.992 | 1 | 0.45213 | 0.33768
2348 | 0.96391 | 0.8995 | 1 | 0.67633 | 0.84634 | 0.86012 | 0.90779 | 0.89655 | 0.86167 | 0.29967 | 0.39661 | 1 | 0.992 | 1 | 0.020393 | 0.096638
2349 | 0.96391 | 0.8995 | 1 | 0.67633 | 0.84634 | 0.86012 | 0.90779 | 0.89655 | 0.86167 | 0.29967 | 0.39661 | 1 | 0.992 | 1 | 0 | 0.096638
2350 | 0.96391 | 0.8995 | 1 | 0.67633 | 0.84634 | 0.86012 | 0.90779 | 0.89655 | 0.86167 | 0.29967 | 0.39661 | 1 | 0.992 | 1 | 0 | 0.1316
2351 | 0.96391 | 0.8995 | 1 | 0.67633 | 0.84634 | 0.86012 | 0.90779 | 0.89655 | 0.86167 | 0.29967 | 0.39661 | 1 | 0.992 | 1 | 0 | 0.20864
2352 | 0.96391 | 0.8995 | 1 | 0.67633 | 0.84634 | 0.86012 | 0.90779 | 0.89655 | 0.86167 | 0.29967 | 0.39661 | 1 | 0.992 | 1 | 0 | 0.25014
2353 | 0.96391 | 0.8995 | 1 | 0.67633 | 0.84634 | 0.86012 | 0.90779 | 0.89655 | 0.86167 | 0.29967 | 0.39661 | 1 | 0.992 | 1 | 0 | 0.38315
2354 | 0.96391 | 0.8995 | 1 | 0.67633 | 0.84634 | 0.86012 | 0.90779 | 0.89655 | 0.86167 | 0.29967 | 0.39661 | 1 | 0.992 | 1 | 0 | 0.42939
2355 | 0.96391 | 0.8995 | 1 | 0.67633 | 0.84634 | 0.86012 | 0.90779 | 0.89655 | 0.86167 | 0.29967 | 0.39661 | 1 | 0.992 | 1 | 0 | 0.38315
2356 | 0.96391 | 0.8995 | 1 | 0.67633 | 0.84634 | 0.86012 | 0.90779 | 0.89655 | 0.86167 | 0.29967 | 0.39661 | 1 | 0.992 | 1 | 0 | 0.38315
2357 | 0.96391 | 0.8995 | 1 | 0.67633 | 0.84634 | 0.86012 | 0.90779 | 0.89655 | 0.86167 | 0.29967 | 0.39661 | 1 | 0.992 | 1 | 0 | 0.25014
2358 | 0.96391 | 0.8995 | 1 | 0.67633 | 0.84634 | 0.86012 | 0.90779 | 0.89655 | 0.86167 | 0.29967 | 0.39661 | 1 | 0.992 | 1 | 0 | 0.096638
2359 | 0.96391 | 0.8995 | 1 | 0.67633 | 0.84634 | 0.86012 | 0.90779 | 0.89655 | 0.86167 | 0.29967 | 0.39661 | 1 | 0.992 | 1 | 0 | 0.03527
2360 | 0.96391 | 0.8995 | 1 | 0.67633 | 0.84634 | 0.86012 | 0.90779 | 0.89655 | 0.86167 | 0.29967 | 0.39661 | 1 | 0.992 | 1 | 0.37405 | 0.38315
2361 | 0.96391 | 0.8995 | 1 | 0.67633 | 0.84634 | 0.86012 | 0.90779 | 0.89655 | 0.86167 | 0.29967 | 0.39661 | 1 | 0.992 | 1 | 1 | 0.75104
2362 | 0.96391 | 0.8995 | 1 | 0.67633 | 0.84634 | 0.86012 | 0.90779 | 0.89655 | 0.86167 | 0.29967 | 0.39661 | 1 | 0.992 | 1 | 1 | 0.70723
2363 | 0.96391 | 0.8995 | 1 | 0.67633 | 0.84634 | 0.86012 | 0.90779 | 0.89655 | 0.86167 | 0.29967 | 0.39661 | 1 | 0.992 | 1 | 1 | 0.61637
2364 | 0.96391 | 0.8995 | 1 | 0.67633 | 0.84634 | 0.86012 | 0.90779 | 0.89655 | 0.86167 | 0.29967 | 0.39661 | 1 | 0.992 | 1 | 1 | 0.52303
2365 | 0.96391 | 0.8995 | 1 | 0.67633 | 0.84634 | 0.86012 | 0.90779 | 0.89655 | 0.86167 | 0.29967 | 0.39661 | 1 | 0.992 | 1 | 1 | 0.47611
2366 | 0.96391 | 0.8995 | 1 | 0.67633 | 0.84634 | 0.86012 | 0.90779 | 0.89655 | 0.86167 | 0.29967 | 0.39661 | 1 | 0.992 | 1 | 1 | 0.38315
2367 | 0.96391 | 0.8995 | 1 | 0.67633 | 0.84634 | 0.86012 | 0.90779 | 0.89655 | 0.86167 | 0.29967 | 0.39661 | 1 | 0.992 | 1 | 1 | 0.33768
2368 | 0.96391 | 0.8995 | 1 | 0.67633 | 0.84634 | 0.86012 | 0.90779 | 0.89655 | 0.86167 | 0.29967 | 0.39661 | 1 | 0.992 | 1 | 1 | 0.25014
2369 | 0.96391 | 0.8995 | 1 | 0.67633 | 0.84634 | 0.86012 | 0.90779 | 0.89655 | 0.86167 | 0.29967 | 0.39661 | 1 | 0.992 | 1 | 1 | 0.1316
2370 | 0.96391 | 0.8995 | 1 | 0.67633 | 0.84634 | 0.86012 | 0.90779 | 0.89655 | 0.86167 | 0.29967 | 0.39661 | 1 | 0.992 | 1 | 0.96252 | 0.03527
2371 | 0.96391 | 0.8995 | 1 | 0.67633 | 0.84634 | 0.86012 | 0.90779 | 0.89655 | 0.86167 | 0.29967 | 0.39661 | 1 | 0.992 | 1 | 0.45943 | 0
2372 | 0.96391 | 0.8995 | 1 | 0.67633 | 0.84634 | 0.86012 | 0.90779 | 0.89655 | 0.86167 | 0.29967 | 0.39661 | 1 | 0.992 | 1 | 0.021117 | 0
2373 | 0.96391 | 0.8995 | 1 | 0.67633 | 0.84634 | 0.86012 | 0.90779 | 0.89655 | 0.86167 | 0.29967 | 0.39661 | 1 | 0.992 | 1 | 0 | 0
2374 | 0.96391 | 0.8995 | 1 | 0.67633 | 0.84634 | 0.86012 | 0.90779 | 0.89655 | 0.86167 | 0.29967 | 0.39661 | 1 | 0.992 | 1 | 0 | 0.009448
2375 | 0.96391 | 0.8995 | 1 | 0.67633 | 0.84634 | 0.86012 | 0.90779 | 0.89655 | 0.86167 | 0.29967 | 0.39661 | 1 | 0.992 | 1 | 0 | 0.03527
2376 | 0.96391 | 0.8995 | 1 | 0.67633 | 0.84634 | 0.86012 | 0.90779 | 0.89655 | 0.86167 | 0.29967 | 0.39661 | 1 | 0.992 | 1 | 0 | 0.064431
2377 | 0.96391 | 0.8995 | 1 | 0.67633 | 0.84634 | 0.86012 | 0.90779 | 0.89655 | 0.86167 | 0.29967 | 0.39661 | 1 | 0.992 | 1 | 0 | 0.096638
2378 | 0.96391 | 0.8995 | 1 | 0.67633 | 0.84634 | 0.86012 | 0.90779 | 0.89655 | 0.86167 | 0.29967 | 0.39661 | 1 | 0.992 | 1 | 0 | 0.1316
2379 | 0.96391 | 0.8995 | 1 | 0.67633 | 0.84634 | 0.86012 | 0.90779 | 0.89655 | 0.86167 | 0.29967 | 0.39661 | 1 | 0.992 | 1 | 0 | 0.20864
2380 | 0.96391 | 0.8995 | 1 | 0.67633 | 0.84634 | 0.86012 | 0.90779 | 0.89655 | 0.86167 | 0.29967 | 0.39661 | 1 | 0.992 | 1 | 0 | 0.25014
2381 | 0.96391 | 0.8995 | 1 | 0.67633 | 0.84634 | 0.86012 | 0.90779 | 0.89655 | 0.86167 | 0.29967 | 0.39661 | 1 | 0.992 | 1 | 0 | 0.25014
2382 | 0.96391 | 0.8995 | 1 | 0.67633 | 0.84634 | 0.86012 | 0.90779 | 0.89655 | 0.86167 | 0.29967 | 0.39661 | 1 | 0.992 | 1 | 0 | 0.33768
2383 | 0.96391 | 0.8995 | 1 | 0.67633 | 0.84634 | 0.86012 | 0.90779 | 0.89655 | 0.86167 | 0.29967 | 0.39661 | 1 | 0.992 | 1 | 0 | 0.52303
2384 | 0.96391 | 0.8995 | 1 | 0.67633 | 0.84634 | 0.86012 | 0.90779 | 0.89655 | 0.86167 | 0.29967 | 0.39661 | 1 | 0.992 | 1 | 0 | 0.70723
2385 | 0.96391 | 0.8995 | 1 | 0.67633 | 0.84634 | 0.86012 | 0.90779 | 0.89655 | 0.86167 | 0.29967 | 0.39661 | 1 | 0.992 | 1 | 0.03245 | 0.70723
2386 | 0.96391 | 0.8995 | 1 | 0.67633 | 0.84634 | 0.86012 | 0.90779 | 0.89655 | 0.86167 | 0.29967 | 0.39661 | 1 | 0.992 | 1 | 0.14176 | 0.79342
2387 | 0.96391 | 0.8995 | 1 | 0.67633 | 0.84634 | 0.86012 | 0.90779 | 0.89655 | 0.86167 | 0.29967 | 0.39661 | 1 | 0.992 | 1 | 0.30447 | 0.90924
2388 | 0.96391 | 0.8995 | 1 | 0.67633 | 0.84634 | 0.86012 | 0.90779 | 0.89655 | 0.86167 | 0.29967 | 0.39661 | 1 | 0.992 | 1 | 0.23433 | 0.87278
2389 | 0.96391 | 0.8995 | 1 | 0.67633 | 0.84634 | 0.86012 | 0.90779 | 0.89655 | 0.86167 | 0.29967 | 0.39661 | 1 | 0.992 | 1 | 0.44257 | 0.97439
2390 | 0.96391 | 0.8995 | 1 | 0.67633 | 0.84634 | 0.86012 | 0.90779 | 0.89655 | 0.86167 | 0.29967 | 0.39661 | 1 | 0.992 | 1 | 0.36035 | 1
2391 | 0.96391 | 0.8995 | 1 | 0.67633 | 0.84634 | 0.86012 | 0.90779 | 0.89655 | 0.86167 | 0.29967 | 0.39661 | 1 | 0.992 | 1 | 0.18323 | 1
2392 | 0.96391 | 0.8995 | 1 | 0.67633 | 0.84634 | 0.86012 | 0.90779 | 0.89655 | 0.86167 | 0.29967 | 0.39661 | 1 | 0.992 | 1 | 0.58543 | 1
2393 | 0.96391 | 0.8995 | 1 | 0.67633 | 0.84634 | 0.86012 | 0.90779 | 0.89655 | 0.86167 | 0.29967 | 0.39661 | 1 | 0.992 | 1 | 0.61409 | 1
2394 | 0.96391 | 0.8995 | 1 | 0.67633 | 0.84634 | 0.86012 | 0.90779 | 0.89655 | 0.86167 | 0.29967 | 0.39661 | 1 | 0.992 | 1 | 0.75926 | 0.9432
2395 | 0.96391 | 0.8995 | 1 | 0.67633 | 0.84634 | 0.86012 | 0.90779 | 0.89655 | 0.86167 | 0.29967 | 0.39661 | 1 | 0.992 | 1 | 0.3273 | 0.61637
2396 | 0.96391 | 0.8995 | 1 | 0.67633 | 0.84634 | 0.86012 | 0.90779 | 0.89655 | 0.86167 | 0.29967 | 0.39661 | 1 | 0.992 | 1 | 0.011628 | 0.56987
2397 | 0.96391 | 0.8995 | 1 | 0.67633 | 0.84634 | 0.86012 | 0.90779 | 0.89655 | 0.86167 | 0.29967 | 0.39661 | 1 | 0.992 | 1 | 0 | 0.70723
2398 | 0.96391 | 0.8995 | 1 | 0.67633 | 0.84634 | 0.86012 | 0.90779 | 0.89655 | 0.86167 | 0.29967 | 0.39661 | 1 | 0.992 | 1 | 0 | 0.75104
2399 | 0.96391 | 0.8995 | 1 | 0.67633 | 0.84634 | 0.86012 | 0.90779 | 0.89655 | 0.86167 | 0.29967 | 0.39661 | 1 | 0.992 | 1 | 0 | 0.79342
2400 | 0.96391 | 0.8995 | 1 | 0.67633 | 0.84634 | 0.86012 | 0.90779 | 0.89655 | 0.86167 | 0.29967 | 0.39661 | 1 | 0.992 | 1 | 0 | 0.83409
2401 | 0.96391 | 0.8995 | 1 | 0.67633 | 0.84634 | 0.86012 | 0.90779 | 0.89655 | 0.86167 | 0.29967 | 0.39661 | 1 | 0.992 | 1 | 0 | 0.97439
2402 | 0.96391 | 0.8995 | 1 | 0.67633 | 0.84634 | 0.86012 | 0.90779 | 0.89655 | 0.86167 | 0.29967 | 0.39661 | 1 | 0.992 | 1 | 0 | 1
2403 | 0.96391 | 0.8995 | 1 | 0.67633 | 0.84634 | 0.86012 | 0.90779 | 0.89655 | 0.86167 | 0.29967 | 0.39661 | 1 | 0.992 | 1 | 0 | 1
2404 | 0.96391 | 0.8995 | 1 | 0.67633 | 0.84634 | 0.86012 | 0.90779 | 0.89655 | 0.86167 | 0.29967 | 0.39661 | 1 | 0.992 | 1 | 0 | 1
2405 | 0.96391 | 0.8995 | 1 | 0.67633 | 0.84634 | 0.86012 | 0.90779 | 0.89655 | 0.86167 | 0.29967 | 0.39661 | 1 | 0.992 | 1 | 0 | 1
2406 | 0.96391 | 0.8995 | 1 | 0.67633 | 0.84634 | 0.86012 | 0.90779 | 0.89655 | 0.86167 | 0.29967 | 0.39661 | 1 | 0.992 | 1 | 0 | 0.75104
2407 | 0.96391 | 0.8995 | 1 | 0.67633 | 0.84634 | 0.86012 | 0.90779 | 0.89655 | 0.86167 | 0.29967 | 0.39661 | 1 | 0.992 | 1 | 0 | 0.70723
2408 | 0.96391 | 0.8995 | 1 | 0.67633 | 0.84634 | 0.86012 | 0.90779 | 0.89655 | 0.86167 | 0.29967 | 0.39661 | 1 | 0.992 | 1 | 0.013083 | 0.9432
2409 | 0.96391 | 0.8995 | 1 | 0.67633 | 0.84634 | 0.86012 | 0.90779 | 0.89655 | 0.86167 | 0.29967 | 0.39661 | 1 | 0.992 | 1 | 0.025842 | 1
2410 | 0.96391 | 0.8995 | 1 | 0.67633 | 0.84634 | 0.86012 | 0.90779 | 0.89655 | 0.86167 | 0.29967 | 0.39661 | 1 | 0.992 | 1 | 0.26613 | 1
2411 | 0.96391 | 0.8995 | 1 | 0.67633 | 0.84634 | 0.86012 | 0.90779 | 0.89655 | 0.86167 | 0.29967 | 0.39661 | 1 | 0.992 | 1 | 0.63496 | 1
2412 | 0.96391 | 0.8995 | 1 | 0.67633 | 0.84634 | 0.86012 | 0.90779 | 0.89655 | 0.86167 | 0.29967 | 0.39661 | 1 | 0.992 | 1 | 0.2668 | 1
2413 | 0.96391 | 0.8995 | 1 | 0.67633 | 0.84634 | 0.86012 | 0.90779 | 0.89655 | 0.86167 | 0.29967 | 0.39661 | 1 | 0.992 | 1 | 0.48761 | 1
2414 | 0.96391 | 0.8995 | 1 | 0.67633 | 0.84634 | 0.86012 | 0.90779 | 0.89655 | 0.86167 | 0.29967 | 0.39661 | 1 | 0.992 | 1 | 0.41516 | 1
2415 | 0.96391 | 0.8995 | 1 | 0.67633 | 0.84634 | 0.86012 | 0.90779 | 0.89655 | 0.86167 | 0.29967 | 0.39661 | 1 | 0.992 | 1 | 0.28961 | 1
2416 | 0.96391 | 0.8995 | 1 | 0.67633 | 0.84634 | 0.86012 | 0.90779 | 0.89655 | 0.86167 | 0.29967 | 0.39661 | 1 | 0.992 | 1 | 0.10542 | 0.61637
2417 | 0.96391 | 0.8995 | 1 | 0.67633 | 0.84634 | 0.86012 | 0.90779 | 0.89655 | 0.86167 | 0.29967 | 0.39661 | 1 | 0.992 | 1 | 0.064661 | 0.75104
2418 | 0.96391 | 0.8995 | 1 | 0.67633 | 0.84634 | 0.86012 | 0.90779 | 0.89655 | 0.86167 | 0.29967 | 0.39661 | 1 | 0.992 | 1 | 0.038547 | 0.70723
2419 | 0.96391 | 0.8995 | 1 | 0.67633 | 0.84634 | 0.86012 | 0.90779 | 0.89655 | 0.86167 | 0.29967 | 0.39661 | 1 | 0.992 | 1 | 0.017571 | 0.38315
2420 | 0.96391 | 0.8995 | 1 | 0.67633 | 0.84634 | 0.86012 | 0.90779 | 0.89655 | 0.86167 | 0.29967 | 0.39661 | 1 | 0.992 | 1 | 0 | 0.1316
2421 | 0.96391 | 0.8995 | 1 | 0.67633 | 0.84634 | 0.86012 | 0.90779 | 0.89655 | 0.86167 | 0.29967 | 0.39661 | 1 | 0.992 | 1 | 0 | 0.1316
2422 | 0.96391 | 0.8995 | 1 | 0.67633 | 0.84634 | 0.86012 | 0.90779 | 0.89655 | 0.86167 | 0.29967 | 0.39661 | 1 | 0.992 | 1 | 0 | 0.16903
2423 | 0.96391 | 0.8995 | 1 | 0.67633 | 0.84634 | 0.86012 | 0.90779 | 0.89655 | 0.86167 | 0.29967 | 0.39661 | 1 | 0.992 | 1 | 0 | 0.1316
2424 | 0.96391 | 0.8995 | 1 | 0.67633 | 0.84634 | 0.86012 | 0.90779 | 0.89655 | 0.86167 | 0.29967 | 0.39661 | 1 | 0.992 | 1 | 0 | 0.096638
2425 | 0.96391 | 0.8995 | 1 | 0.67633 | 0.84634 | 0.86012 | 0.90779 | 0.89655 | 0.86167 | 0.29967 | 0.39661 | 1 | 0.992 | 1 | 0 | 0.20864
2426 | 0.96391 | 0.8995 | 1 | 0.67633 | 0.84634 | 0.86012 | 0.90779 | 0.89655 | 0.86167 | 0.29967 | 0.39661 | 1 | 0.992 | 1 | 0 | 0
2427 | 0.96391 | 0.8995 | 1 | 0.67633 | 0.84634 | 0.86012 | 0.90779 | 0.89655 | 0.86167 | 0.29967 | 0.39661 | 1 | 0.992 | 1 | 0 | 0
2428 | 0.96391 | 0.8995 | 1 | 0.67633 | 0.84634 | 0.86012 | 0.90779 | 0.89655 | 0.86167 | 0.29967 | 0.39661 | 1 | 0.992 | 1 | 0 | 0.03527
2429 | 0.96391 | 0.8995 | 1 | 0.67633 | 0.84634 | 0.86012 | 0.90779 | 0.89655 | 0.86167 | 0.29967 | 0.39661 | 1 | 0.992 | 1 | 0 | 0.03527
2430 | 0.96391 | 0.8995 | 1 | 0.67633 | 0.84634 | 0.86012 | 0.90779 | 0.89655 | 0.86167 | 0.29967 | 0.39661 | 1 | 0.992 | 1 | 0 | 0.03527
2431 | 0.96391 | 0.8995 | 1 | 0.67633 | 0.84634 | 0.86012 | 0.90779 | 0.89655 | 0.86167 | 0.29967 | 0.39661 | 1 | 0.992 | 1 | 0.0052761 | 0.096638
2432 | 0.96391 | 0.8995 | 1 | 0.67633 | 0.84634 | 0.86012 | 0.90779 | 0.89655 | 0.86167 | 0.29967 | 0.39661 | 1 | 0.992 | 1 | 0.37998 | 0.42939
2433 | 0.96391 | 0.8995 | 1 | 0.67633 | 0.84634 | 0.86012 | 0.90779 | 0.89655 | 0.86167 | 0.29967 | 0.39661 | 1 | 0.992 | 1 | 0.97387 | 0.61637
2434 | 0.96391 | 0.8995 | 1 | 0.67633 | 0.84634 | 0.86012 | 0.90779 | 0.89655 | 0.86167 | 0.29967 | 0.39661 | 1 | 0.992 | 1 | 1 | 0.75104
2435 | 0.96391 | 0.8995 | 1 | 0.67633 | 0.84634 | 0.86012 | 0.90779 | 0.89655 | 0.86167 | 0.29967 | 0.39661 | 1 | 0.992 | 1 | 1 | 0.70723
2436 | 0.96391 | 0.8995 | 1 | 0.67633 | 0.84634 | 0.86012 | 0.90779 | 0.89655 | 0.86167 | 0.29967 | 0.39661 | 1 | 0.992 | 1 | 1 | 0.61637
2437 | 0.96391 | 0.8995 | 1 | 0.67633 | 0.84634 | 0.86012 | 0.90779 | 0.89655 | 0.86167 | 0.29967 | 0.39661 | 1 | 0.992 | 1 | 1 | 0.56987
2438 | 0.96391 | 0.8995 | 1 | 0.67633 | 0.84634 | 0.86012 | 0.90779 | 0.89655 | 0.86167 | 0.29967 | 0.39661 | 1 | 0.992 | 1 | 1 | 0.52303
2439 | 0.96391 | 0.8995 | 1 | 0.67633 | 0.84634 | 0.86012 | 0.90779 | 0.89655 | 0.86167 | 0.29967 | 0.39661 | 1 | 0.992 | 1 | 1 | 0.47611
2440 | 0.96391 | 0.8995 | 1 | 0.67633 | 0.84634 | 0.86012 | 0.90779 | 0.89655 | 0.86167 | 0.29967 | 0.39661 | 1 | 0.992 | 1 | 1 | 0.42939
2441 | 0.96391 | 0.8995 | 1 | 0.67633 | 0.84634 | 0.86012 | 0.90779 | 0.89655 | 0.86167 | 0.29967 | 0.39661 | 1 | 0.992 | 1 | 1 | 0.42939
2442 | 0.96391 | 0.8995 | 1 | 0.67633 | 0.84634 | 0.86012 | 0.90779 | 0.89655 | 0.86167 | 0.29967 | 0.39661 | 1 | 0.992 | 1 | 0.959 | 0.29325
2443 | 0.96391 | 0.8995 | 1 | 0.67633 | 0.84634 | 0.86012 | 0.90779 | 0.89655 | 0.86167 | 0.29967 | 0.39661 | 1 | 0.992 | 1 | 0.47883 | 0.03527
2444 | 0.96391 | 0.8995 | 1 | 0.67633 | 0.84634 | 0.86012 | 0.90779 | 0.89655 | 0.86167 | 0.29967 | 0.39661 | 1 | 0.992 | 1 | 0.026478 | 0.009448
2445 | 0.96391 | 0.8995 | 1 | 0.67633 | 0.84634 | 0.86012 | 0.90779 | 0.89655 | 0.86167 | 0.29967 | 0.39661 | 1 | 0.992 | 1 | 0 | 0.009448
2446 | 0.96391 | 0.8995 | 1 | 0.67633 | 0.84634 | 0.86012 | 0.90779 | 0.89655 | 0.86167 | 0.29967 | 0.39661 | 1 | 0.992 | 1 | 0 | 0.03527
2447 | 0.96391 | 0.8995 | 1 | 0.67633 | 0.84634 | 0.86012 | 0.90779 | 0.89655 | 0.86167 | 0.29967 | 0.39661 | 1 | 0.992 | 1 | 0 | 0.03527
2448 | 0.96391 | 0.8995 | 1 | 0.67633 | 0.84634 | 0.86012 | 0.90779 | 0.89655 | 0.86167 | 0.29967 | 0.39661 | 1 | 0.992 | 1 | 0 | 0.03527
2449 | 0.96391 | 0.8995 | 1 | 0.67633 | 0.84634 | 0.86012 | 0.90779 | 0.89655 | 0.86167 | 0.29967 | 0.39661 | 1 | 0.992 | 1 | 0 | 0.03527
2450 | 0.96391 | 0.8995 | 1 | 0.67633 | 0.84634 | 0.86012 | 0.90779 | 0.89655 | 0.86167 | 0.29967 | 0.39661 | 1 | 0.992 | 1 | 0 | 0.03527
2451 | 0.96391 | 0.8995 | 1 | 0.67633 | 0.84634 | 0.86012 | 0.90779 | 0.89655 | 0.86167 | 0.29967 | 0.39661 | 1 | 0.992 | 1 | 0 | 0.03527
2452 | 0.96391 | 0.8995 | 1 | 0.67633 | 0.84634 | 0.86012 | 0.90779 | 0.89655 | 0.86167 | 0.29967 | 0.39661 | 1 | 0.992 | 1 | 0 | 0.03527
2453 | 0.96391 | 0.8995 | 1 | 0.67633 | 0.84634 | 0.86012 | 0.90779 | 0.89655 | 0.86167 | 0.29967 | 0.39661 | 1 | 0.992 | 1 | 0 | 0.03527
2454 | 0.96391 | 0.8995 | 1 | 0.67633 | 0.84634 | 0.86012 | 0.90779 | 0.89655 | 0.86167 | 0.29967 | 0.39661 | 1 | 0.992 | 1 | 0 | 0.009448
2455 | 0.96391 | 0.8995 | 1 | 0.67633 | 0.84634 | 0.86012 | 0.90779 | 0.89655 | 0.86167 | 0.29967 | 0.39661 | 1 | 0.992 | 1 | 0.0075274 | 0.009448
2456 | 0.96391 | 0.8995 | 1 | 0.67633 | 0.84634 | 0.86012 | 0.90779 | 0.89655 | 0.86167 | 0.29967 | 0.39661 | 1 | 0.992 | 1 | 0.38668 | 0.33768
2457 | 0.96391 | 0.8995 | 1 | 0.67633 | 0.84634 | 0.86012 | 0.90779 | 0.89655 | 0.86167 | 0.29967 | 0.39661 | 1 | 0.992 | 1 | 0.94104 | 0.25014
2458 | 0.96391 | 0.8995 | 1 | 0.67633 | 0.84634 | 0.86012 | 0.90779 | 0.89655 | 0.86167 | 0.29967 | 0.39661 | 1 | 0.992 | 1 | 1 | 0.42939
2459 | 0.96391 | 0.8995 | 1 | 0.67633 | 0.84634 | 0.86012 | 0.90779 | 0.89655 | 0.86167 | 0.29967 | 0.39661 | 1 | 0.992 | 1 | 0.87313 | 0.38315
2460 | 0.96391 | 0.8995 | 1 | 0.67633 | 0.84634 | 0.86012 | 0.90779 | 0.89655 | 0.86167 | 0.29967 | 0.39661 | 1 | 0.992 | 1 | 0.91157 | 0.29325
2461 | 0.96391 | 0.8995 | 1 | 0.67633 | 0.84634 | 0.86012 | 0.90779 | 0.89655 | 0.86167 | 0.29967 | 0.39661 | 1 | 0.992 | 1 | 1 | 0.16903
2462 | 0.96391 | 0.8995 | 1 | 0.67633 | 0.84634 | 0.86012 | 0.90779 | 0.89655 | 0.86167 | 0.29967 | 0.39661 | 1 | 0.992 | 1 | 0.89117 | 0.096638
2463 | 0.96391 | 0.8995 | 1 | 0.67633 | 0.84634 | 0.86012 | 0.90779 | 0.89655 | 0.86167 | 0.29967 | 0.39661 | 1 | 0.992 | 1 | 0.8873 | 0.096638
2464 | 0.96391 | 0.8995 | 1 | 0.67633 | 0.84634 | 0.86012 | 0.90779 | 0.89655 | 0.86167 | 0.29967 | 0.39661 | 1 | 0.992 | 1 | 0.9937 | 0.03527
2465 | 0.96391 | 0.8995 | 1 | 0.67633 | 0.84634 | 0.86012 | 0.90779 | 0.89655 | 0.86167 | 0.29967 | 0.39661 | 1 | 0.992 | 1 | 0.90983 | 0.009448
2466 | 0.96391 | 0.8995 | 1 | 0.67633 | 0.84634 | 0.86012 | 0.90779 | 0.89655 | 0.86167 | 0.29967 | 0.39661 | 1 | 0.992 | 1 | 0.58535 | 0
2467 | 0.96391 | 0.8995 | 1 | 0.67633 | 0.84634 | 0.86012 | 0.90779 | 0.89655 | 0.86167 | 0.29967 | 0.39661 | 1 | 0.992 | 1 | 0.27057 | 0
2468 | 0.96391 | 0.8995 | 1 | 0.67633 | 0.84634 | 0.86012 | 0.90779 | 0.89655 | 0.86167 | 0.29967 | 0.39661 | 1 | 0.992 | 1 | 0.013698 | 0
2469 | 0.96391 | 0.8995 | 1 | 0.67633 | 0.84634 | 0.86012 | 0.90779 | 0.89655 | 0.86167 | 0.29967 | 0.39661 | 1 | 0.992 | 1 | 0 | 0.009448
2470 | 0.96391 | 0.8995 | 1 | 0.67633 | 0.84634 | 0.86012 | 0.90779 | 0.89655 | 0.86167 | 0.29967 | 0.39661 | 1 | 0.992 | 1 | 0 | 0.009448
2471 | 0.96391 | 0.8995 | 1 | 0.67633 | 0.84634 | 0.86012 | 0.90779 | 0.89655 | 0.86167 | 0.29967 | 0.39661 | 1 | 0.992 | 1 | 0 | 0.009448
2472 | 0.96391 | 0.8995 | 1 | 0.67633 | 0.84634 | 0.86012 | 0.90779 | 0.89655 | 0.86167 | 0.29967 | 0.39661 | 1 | 0.992 | 1 | 0 | 0.009448
2473 | 0.96391 | 0.8995 | 1 | 0.67633 | 0.84634 | 0.86012 | 0.90779 | 0.89655 | 0.86167 | 0.29967 | 0.39661 | 1 | 0.992 | 1 | 0 | 0.009448
2474 | 0.96391 | 0.8995 | 1 | 0.67633 | 0.84634 | 0.86012 | 0.90779 | 0.89655 | 0.86167 | 0.29967 | 0.39661 | 1 | 0.992 | 1 | 0 | 0
2475 | 0.96391 | 0.8995 | 1 | 0.67633 | 0.84634 | 0.86012 | 0.90779 | 0.89655 | 0.86167 | 0.29967 | 0.39661 | 1 | 0.992 | 1 | 0 | 0
2476 | 0.96391 | 0.8995 | 1 | 0.67633 | 0.84634 | 0.86012 | 0.90779 | 0.89655 | 0.86167 | 0.29967 | 0.39661 | 1 | 0.992 | 1 | 0 | 0
2477 | 0.96391 | 0.8995 | 1 | 0.67633 | 0.84634 | 0.86012 | 0.90779 | 0.89655 | 0.86167 | 0.29967 | 0.39661 | 1 | 0.992 | 1 | 0 | 0
2478 | 0.96391 | 0.8995 | 1 | 0.67633 | 0.84634 | 0.86012 | 0.90779 | 0.89655 | 0.86167 | 0.29967 | 0.39661 | 1 | 0.992 | 1 | 0 | 0
2479 | 0.96391 | 0.8995 | 1 | 0.67633 | 0.84634 | 0.86012 | 0.90779 | 0.89655 | 0.86167 | 0.29967 | 0.39661 | 1 | 0.992 | 1 | 0 | 0
2480 | 0.96391 | 0.8995 | 1 | 0.67633 | 0.84634 | 0.86012 | 0.90779 | 0.89655 | 0.86167 | 0.29967 | 0.39661 | 1 | 0.992 | 1 | 0.093409 | 0.16903
2481 | 0.96391 | 0.8995 | 1 | 0.67633 | 0.84634 | 0.86012 | 0.90779 | 0.89655 | 0.86167 | 0.29967 | 0.39661 | 1 | 0.992 | 1 | 0.33694 | 0.096638
2482 | 0.96391 | 0.8995 | 1 | 0.67633 | 0.84634 | 0.86012 | 0.90779 | 0.89655 | 0.86167 | 0.29967 | 0.39661 | 1 | 0.992 | 1 | 0.91757 | 0.064431
2483 | 0.96391 | 0.8995 | 1 | 0.67633 | 0.84634 | 0.86012 | 0.90779 | 0.89655 | 0.86167 | 0.29967 | 0.39661 | 1 | 0.992 | 1 | 0.81035 | 0.064431
2484 | 0.96391 | 0.8995 | 1 | 0.67633 | 0.84634 | 0.86012 | 0.90779 | 0.89655 | 0.86167 | 0.29967 | 0.39661 | 1 | 0.992 | 1 | 0.76548 | 0.1316
2485 | 0.96391 | 0.8995 | 1 | 0.67633 | 0.84634 | 0.86012 | 0.90779 | 0.89655 | 0.86167 | 0.29967 | 0.39661 | 1 | 0.992 | 1 | 0.82896 | 0.25014
2486 | 0.96391 | 0.8995 | 1 | 0.67633 | 0.84634 | 0.86012 | 0.90779 | 0.89655 | 0.86167 | 0.29967 | 0.39661 | 1 | 0.992 | 1 | 0.95883 | 0.33768
2487 | 0.96391 | 0.8995 | 1 | 0.67633 | 0.84634 | 0.86012 | 0.90779 | 0.89655 | 0.86167 | 0.29967 | 0.39661 | 1 | 0.992 | 1 | 0.84648 | 0.33768
2488 | 0.96391 | 0.8995 | 1 | 0.67633 | 0.84634 | 0.86012 | 0.90779 | 0.89655 | 0.86167 | 0.29967 | 0.39661 | 1 | 0.992 | 1 | 0.50422 | 0.29325
2489 | 0.96391 | 0.8995 | 1 | 0.67633 | 0.84634 | 0.86012 | 0.90779 | 0.89655 | 0.86167 | 0.29967 | 0.39661 | 1 | 0.992 | 1 | 0.29751 | 0.25014
2490 | 0.96391 | 0.8995 | 1 | 0.67633 | 0.84634 | 0.86012 | 0.90779 | 0.89655 | 0.86167 | 0.29967 | 0.39661 | 1 | 0.992 | 1 | 0.22602 | 0.1316
2491 | 0.96391 | 0.8995 | 1 | 0.67633 | 0.84634 | 0.86012 | 0.90779 | 0.89655 | 0.86167 | 0.29967 | 0.39661 | 1 | 0.992 | 1 | 0.088261 | 0
2492 | 0.96391 | 0.8995 | 1 | 0.67633 | 0.84634 | 0.86012 | 0.90779 | 0.89655 | 0.86167 | 0.29967 | 0.39661 | 1 | 0.992 | 1 | 0 | 0
2493 | 0.96391 | 0.8995 | 1 | 0.67633 | 0.84634 | 0.86012 | 0.90779 | 0.89655 | 0.86167 | 0.29967 | 0.39661 | 1 | 0.992 | 1 | 0 | 0
2494 | 0.96391 | 0.8995 | 1 | 0.67633 | 0.84634 | 0.86012 | 0.90779 | 0.89655 | 0.86167 | 0.29967 | 0.39661 | 1 | 0.992 | 1 | 0 | 0
2495 | 0.96391 | 0.8995 | 1 | 0.67633 | 0.84634 | 0.86012 | 0.90779 | 0.89655 | 0.86167 | 0.29967 | 0.39661 | 1 | 0.992 | 1 | 0 | 0
2496 | 0.96391 | 0.8995 | 1 | 0.67633 | 0.84634 | 0.86012 | 0.90779 | 0.89655 | 0.86167 | 0.29967 | 0.39661 | 1 | 0.992 | 1 | 0 | 0
2497 | 0.96391 | 0.8995 | 1 | 0.67633 | 0.84634 | 0.86012 | 0.90779 | 0.89655 | 0.86167 | 0.29967 | 0.39661 | 1 | 0.992 | 1 | 0 | 0
2498 | 0.96391 | 0.8995 | 1 | 0.67633 | 0.84634 | 0.86012 | 0.90779 | 0.89655 | 0.86167 | 0.29967 | 0.39661 | 1 | 0.992 | 1 | 0 | 0
2499 | 0.96391 | 0.8995 | 1 | 0.67633 | 0.84634 | 0.86012 | 0.90779 | 0.89655 | 0.86167 | 0.29967 | 0.39661 | 1 | 0.992 | 1 | 0 | 0
2500 | 0.96391 | 0.8995 | 1 | 0.67633 | 0.84634 | 0.86012 | 0.90779 | 0.89655 | 0.86167 | 0.29967 | 0.39661 | 1 | 0.992 | 1 | 0 | 0
2501 | 0.96391 | 0.8995 | 1 | 0.67633 | 0.84634 | 0.86012 | 0.90779 | 0.89655 | 0.86167 | 0.29967 | 0.39661 | 1 | 0.992 | 1 | 0 | 0
2502 | 0.96391 | 0.8995 | 1 | 0.67633 | 0.84634 | 0.86012 | 0.90779 | 0.89655 | 0.86167 | 0.29967 | 0.39661 | 1 | 0.992 | 1 | 0 | 0
2503 | 0.96391 | 0.8995 | 1 | 0.67633 | 0.84634 | 0.86012 | 0.90779 | 0.89655 | 0.86167 | 0.29967 | 0.39661 | 1 | 0.992 | 1 | 0 | 0
2504 | 0.96391 | 0.8995 | 1 | 0.67633 | 0.84634 | 0.86012 | 0.90779 | 0.89655 | 0.86167 | 0.29967 | 0.39661 | 1 | 0.992 | 1 | 0.085487 | 0.1316
2505 | 0.96391 | 0.8995 | 1 | 0.67633 | 0.84634 | 0.86012 | 0.90779 | 0.89655 | 0.86167 | 0.29967 | 0.39661 | 1 | 0.992 | 1 | 0.34452 | 0.29325
2506 | 0.96391 | 0.8995 | 1 | 0.67633 | 0.84634 | 0.86012 | 0.90779 | 0.89655 | 0.86167 | 0.29967 | 0.39661 | 1 | 0.992 | 1 | 0.87226 | 0.61637
2507 | 0.96391 | 0.8995 | 1 | 0.67633 | 0.84634 | 0.86012 | 0.90779 | 0.89655 | 0.86167 | 0.29967 | 0.39661 | 1 | 0.992 | 1 | 1 | 0.66225
2508 | 0.96391 | 0.8995 | 1 | 0.67633 | 0.84634 | 0.86012 | 0.90779 | 0.89655 | 0.86167 | 0.29967 | 0.39661 | 1 | 0.992 | 1 | 0.901 | 0.61637
2509 | 0.96391 | 0.8995 | 1 | 0.67633 | 0.84634 | 0.86012 | 0.90779 | 0.89655 | 0.86167 | 0.29967 | 0.39661 | 1 | 0.992 | 1 | 0.99617 | 0.56987
2510 | 0.96391 | 0.8995 | 1 | 0.67633 | 0.84634 | 0.86012 | 0.90779 | 0.89655 | 0.86167 | 0.29967 | 0.39661 | 1 | 0.992 | 1 | 0.9883 | 0.52303
2511 | 0.96391 | 0.8995 | 1 | 0.67633 | 0.84634 | 0.86012 | 0.90779 | 0.89655 | 0.86167 | 0.29967 | 0.39661 | 1 | 0.992 | 1 | 0.99048 | 0.47611
2512 | 0.96391 | 0.8995 | 1 | 0.67633 | 0.84634 | 0.86012 | 0.90779 | 0.89655 | 0.86167 | 0.29967 | 0.39661 | 1 | 0.992 | 1 | 0.98617 | 0.42939
2513 | 0.96391 | 0.8995 | 1 | 0.67633 | 0.84634 | 0.86012 | 0.90779 | 0.89655 | 0.86167 | 0.29967 | 0.39661 | 1 | 0.992 | 1 | 0.9427 | 0.33768
2514 | 0.96391 | 0.8995 | 1 | 0.67633 | 0.84634 | 0.86012 | 0.90779 | 0.89655 | 0.86167 | 0.29967 | 0.39661 | 1 | 0.992 | 1 | 0.83409 | 0.16903
2515 | 0.96391 | 0.8995 | 1 | 0.67633 | 0.84634 | 0.86012 | 0.90779 | 0.89655 | 0.86167 | 0.29967 | 0.39661 | 1 | 0.992 | 1 | 0.40756 | 0
2516 | 0.96391 | 0.8995 | 1 | 0.67633 | 0.84634 | 0.86012 | 0.90779 | 0.89655 | 0.86167 | 0.29967 | 0.39661 | 1 | 0.992 | 1 | 0.024874 | 0
2517 | 0.96391 | 0.8995 | 1 | 0.67633 | 0.84634 | 0.86012 | 0.90779 | 0.89655 | 0.86167 | 0.29967 | 0.39661 | 1 | 0.992 | 1 | 0 | 0
2518 | 0.96391 | 0.8995 | 1 | 0.67633 | 0.84634 | 0.86012 | 0.90779 | 0.89655 | 0.86167 | 0.29967 | 0.39661 | 1 | 0.992 | 1 | 0 | 0
2519 | 0.96391 | 0.8995 | 1 | 0.67633 | 0.84634 | 0.86012 | 0.90779 | 0.89655 | 0.86167 | 0.29967 | 0.39661 | 1 | 0.992 | 1 | 0 | 0
2520 | 0.96391 | 0.8995 | 1 | 0.67633 | 0.84634 | 0.86012 | 0.90779 | 0.89655 | 0.86167 | 0.29967 | 0.39661 | 1 | 0.992 | 1 | 0 | 0.064431
2521 | 0.96391 | 0.8995 | 1 | 0.67633 | 0.84634 | 0.86012 | 0.90779 | 0.89655 | 0.86167 | 0.29967 | 0.39661 | 1 | 0.992 | 1 | 0 | 0.1316
2522 | 0.96391 | 0.8995 | 1 | 0.67633 | 0.84634 | 0.86012 | 0.90779 | 0.89655 | 0.86167 | 0.29967 | 0.39661 | 1 | 0.992 | 1 | 0 | 0.064431
2523 | 0.96391 | 0.8995 | 1 | 0.67633 | 0.84634 | 0.86012 | 0.90779 | 0.89655 | 0.86167 | 0.29967 | 0.39661 | 1 | 0.992 | 1 | 0 | 0.03527
2524 | 0.96391 | 0.8995 | 1 | 0.67633 | 0.84634 | 0.86012 | 0.90779 | 0.89655 | 0.86167 | 0.29967 | 0.39661 | 1 | 0.992 | 1 | 0 | 0.03527
2525 | 0.96391 | 0.8995 | 1 | 0.67633 | 0.84634 | 0.86012 | 0.90779 | 0.89655 | 0.86167 | 0.29967 | 0.39661 | 1 | 0.992 | 1 | 0 | 0.009448
2526 | 0.96391 | 0.8995 | 1 | 0.67633 | 0.84634 | 0.86012 | 0.90779 | 0.89655 | 0.86167 | 0.29967 | 0.39661 | 1 | 0.992 | 1 | 0 | 0
2527 | 0.96391 | 0.8995 | 1 | 0.67633 | 0.84634 | 0.86012 | 0.90779 | 0.89655 | 0.86167 | 0.29967 | 0.39661 | 1 | 0.992 | 1 | 0.012097 | 0
2528 | 0.96391 | 0.8995 | 1 | 0.67633 | 0.84634 | 0.86012 | 0.90779 | 0.89655 | 0.86167 | 0.29967 | 0.39661 | 1 | 0.992 | 1 | 0.39473 | 0.096638
2529 | 0.96391 | 0.8995 | 1 | 0.67633 | 0.84634 | 0.86012 | 0.90779 | 0.89655 | 0.86167 | 0.29967 | 0.39661 | 1 | 0.992 | 1 | 0.90639 | 0.25014
2530 | 0.96391 | 0.8995 | 1 | 0.67633 | 0.84634 | 0.86012 | 0.90779 | 0.89655 | 0.86167 | 0.29967 | 0.39661 | 1 | 0.992 | 1 | 1 | 0.52303
2531 | 0.96391 | 0.8995 | 1 | 0.67633 | 0.84634 | 0.86012 | 0.90779 | 0.89655 | 0.86167 | 0.29967 | 0.39661 | 1 | 0.992 | 1 | 1 | 0.47611
2532 | 0.96391 | 0.8995 | 1 | 0.67633 | 0.84634 | 0.86012 | 0.90779 | 0.89655 | 0.86167 | 0.29967 | 0.39661 | 1 | 0.992 | 1 | 1 | 0.42939
2533 | 0.96391 | 0.8995 | 1 | 0.67633 | 0.84634 | 0.86012 | 0.90779 | 0.89655 | 0.86167 | 0.29967 | 0.39661 | 1 | 0.992 | 1 | 1 | 0.42939
2534 | 0.96391 | 0.8995 | 1 | 0.67633 | 0.84634 | 0.86012 | 0.90779 | 0.89655 | 0.86167 | 0.29967 | 0.39661 | 1 | 0.992 | 1 | 0.99683 | 0.47611
2535 | 0.96391 | 0.8995 | 1 | 0.67633 | 0.84634 | 0.86012 | 0.90779 | 0.89655 | 0.86167 | 0.29967 | 0.39661 | 1 | 0.992 | 1 | 1 | 0.52303
2536 | 0.96391 | 0.8995 | 1 | 0.67633 | 0.84634 | 0.86012 | 0.90779 | 0.89655 | 0.86167 | 0.29967 | 0.39661 | 1 | 0.992 | 1 | 1 | 0.52303
2537 | 0.96391 | 0.8995 | 1 | 0.67633 | 0.84634 | 0.86012 | 0.90779 | 0.89655 | 0.86167 | 0.29967 | 0.39661 | 1 | 0.992 | 1 | 0.9857 | 0.47611
2538 | 0.96391 | 0.8995 | 1 | 0.67633 | 0.84634 | 0.86012 | 0.90779 | 0.89655 | 0.86167 | 0.29967 | 0.39661 | 1 | 0.992 | 1 | 0.90343 | 0.25014
2539 | 0.96391 | 0.8995 | 1 | 0.67633 | 0.84634 | 0.86012 | 0.90779 | 0.89655 | 0.86167 | 0.29967 | 0.39661 | 1 | 0.992 | 1 | 0.48017 | 0.009448
2540 | 0.96391 | 0.8995 | 1 | 0.67633 | 0.84634 | 0.86012 | 0.90779 | 0.89655 | 0.86167 | 0.29967 | 0.39661 | 1 | 0.992 | 1 | 0.035958 | 0
2541 | 0.96391 | 0.8995 | 1 | 0.67633 | 0.84634 | 0.86012 | 0.90779 | 0.89655 | 0.86167 | 0.29967 | 0.39661 | 1 | 0.992 | 1 | 0 | 0
2542 | 0.96391 | 0.8995 | 1 | 0.67633 | 0.84634 | 0.86012 | 0.90779 | 0.89655 | 0.86167 | 0.29967 | 0.39661 | 1 | 0.992 | 1 | 0 | 0
2543 | 0.96391 | 0.8995 | 1 | 0.67633 | 0.84634 | 0.86012 | 0.90779 | 0.89655 | 0.86167 | 0.29967 | 0.39661 | 1 | 0.992 | 1 | 0 | 0.009448
2544 | 0.96391 | 0.8995 | 1 | 0.67633 | 0.84634 | 0.86012 | 0.90779 | 0.89655 | 0.86167 | 0.29967 | 0.39661 | 1 | 0.992 | 1 | 0 | 0.009448
2545 | 0.96391 | 0.8995 | 1 | 0.67633 | 0.84634 | 0.86012 | 0.90779 | 0.89655 | 0.86167 | 0.29967 | 0.39661 | 1 | 0.992 | 1 | 0 | 0.03527
2546 | 0.96391 | 0.8995 | 1 | 0.67633 | 0.84634 | 0.86012 | 0.90779 | 0.89655 | 0.86167 | 0.29967 | 0.39661 | 1 | 0.992 | 1 | 0 | 0.03527
2547 | 0.96391 | 0.8995 | 1 | 0.67633 | 0.84634 | 0.86012 | 0.90779 | 0.89655 | 0.86167 | 0.29967 | 0.39661 | 1 | 0.992 | 1 | 0 | 0.009448
2548 | 0.96391 | 0.8995 | 1 | 0.67633 | 0.84634 | 0.86012 | 0.90779 | 0.89655 | 0.86167 | 0.29967 | 0.39661 | 1 | 0.992 | 1 | 0 | 0.009448
2549 | 0.96391 | 0.8995 | 1 | 0.67633 | 0.84634 | 0.86012 | 0.90779 | 0.89655 | 0.86167 | 0.29967 | 0.39661 | 1 | 0.992 | 1 | 0 | 0.009448
2550 | 0.96391 | 0.8995 | 1 | 0.67633 | 0.84634 | 0.86012 | 0.90779 | 0.89655 | 0.86167 | 0.29967 | 0.39661 | 1 | 0.992 | 1 | 0 | 0.03527
2551 | 0.96391 | 0.8995 | 1 | 0.67633 | 0.84634 | 0.86012 | 0.90779 | 0.89655 | 0.86167 | 0.29967 | 0.39661 | 1 | 0.992 | 1 | 0.015336 | 0.03527
2552 | 0.96391 | 0.8995 | 1 | 0.67633 | 0.84634 | 0.86012 | 0.90779 | 0.89655 | 0.86167 | 0.29967 | 0.39661 | 1 | 0.992 | 1 | 0.41721 | 0.16903
2553 | 0.96391 | 0.8995 | 1 | 0.67633 | 0.84634 | 0.86012 | 0.90779 | 0.89655 | 0.86167 | 0.29967 | 0.39661 | 1 | 0.992 | 1 | 0.91496 | 0.20864
2554 | 0.96391 | 0.8995 | 1 | 0.67633 | 0.84634 | 0.86012 | 0.90779 | 0.89655 | 0.86167 | 0.29967 | 0.39661 | 1 | 0.992 | 1 | 1 | 0.25014
2555 | 0.96391 | 0.8995 | 1 | 0.67633 | 0.84634 | 0.86012 | 0.90779 | 0.89655 | 0.86167 | 0.29967 | 0.39661 | 1 | 0.992 | 1 | 1 | 0.1316
2556 | 0.96391 | 0.8995 | 1 | 0.67633 | 0.84634 | 0.86012 | 0.90779 | 0.89655 | 0.86167 | 0.29967 | 0.39661 | 1 | 0.992 | 1 | 1 | 0
2557 | 0.96391 | 0.8995 | 1 | 0.67633 | 0.84634 | 0.86012 | 0.90779 | 0.89655 | 0.86167 | 0.29967 | 0.39661 | 1 | 0.992 | 1 | 1 | 0
2558 | 0.96391 | 0.8995 | 1 | 0.67633 | 0.84634 | 0.86012 | 0.90779 | 0.89655 | 0.86167 | 0.29967 | 0.39661 | 1 | 0.992 | 1 | 0.99765 | 0.03527
2559 | 0.96391 | 0.8995 | 1 | 0.67633 | 0.84634 | 0.86012 | 0.90779 | 0.89655 | 0.86167 | 0.29967 | 0.39661 | 1 | 0.992 | 1 | 1 | 0.096638
2560 | 0.96391 | 0.8995 | 1 | 0.67633 | 0.84634 | 0.86012 | 0.90779 | 0.89655 | 0.86167 | 0.29967 | 0.39661 | 1 | 0.992 | 1 | 0.99878 | 0.096638
2561 | 0.96391 | 0.8995 | 1 | 0.67633 | 0.84634 | 0.86012 | 0.90779 | 0.89655 | 0.86167 | 0.29967 | 0.39661 | 1 | 0.992 | 1 | 0.97678 | 0.064431
2562 | 0.96391 | 0.8995 | 1 | 0.67633 | 0.84634 | 0.86012 | 0.90779 | 0.89655 | 0.86167 | 0.29967 | 0.39661 | 1 | 0.992 | 1 | 0.89504 | 0.009448
2563 | 0.96391 | 0.8995 | 1 | 0.67633 | 0.84634 | 0.86012 | 0.90779 | 0.89655 | 0.86167 | 0.29967 | 0.39661 | 1 | 0.992 | 1 | 0.48104 | 0
2564 | 0.96391 | 0.8995 | 1 | 0.67633 | 0.84634 | 0.86012 | 0.90779 | 0.89655 | 0.86167 | 0.29967 | 0.39661 | 1 | 0.992 | 1 | 0.038161 | 0.009448
2565 | 0.96391 | 0.8995 | 1 | 0.67633 | 0.84634 | 0.86012 | 0.90779 | 0.89655 | 0.86167 | 0.29967 | 0.39661 | 1 | 0.992 | 1 | 0 | 0.03527
2566 | 0.96391 | 0.8995 | 1 | 0.67633 | 0.84634 | 0.86012 | 0.90779 | 0.89655 | 0.86167 | 0.29967 | 0.39661 | 1 | 0.992 | 1 | 0 | 0.03527
2567 | 0.96391 | 0.8995 | 1 | 0.67633 | 0.84634 | 0.86012 | 0.90779 | 0.89655 | 0.86167 | 0.29967 | 0.39661 | 1 | 0.992 | 1 | 0 | 0.03527
2568 | 0.96391 | 0.8995 | 1 | 0.67633 | 0.84634 | 0.86012 | 0.90779 | 0.89655 | 0.86167 | 0.29967 | 0.39661 | 1 | 0.992 | 1 | 0 | 0.064431
2569 | 0.96391 | 0.8995 | 1 | 0.67633 | 0.84634 | 0.86012 | 0.90779 | 0.89655 | 0.86167 | 0.29967 | 0.39661 | 1 | 0.992 | 1 | 0 | 0.064431
2570 | 0.96391 | 0.8995 | 1 | 0.67633 | 0.84634 | 0.86012 | 0.90779 | 0.89655 | 0.86167 | 0.29967 | 0.39661 | 1 | 0.992 | 1 | 0 | 0.064431
2571 | 0.96391 | 0.8995 | 1 | 0.67633 | 0.84634 | 0.86012 | 0.90779 | 0.89655 | 0.86167 | 0.29967 | 0.39661 | 1 | 0.992 | 1 | 0 | 0.03527
2572 | 0.96391 | 0.8995 | 1 | 0.67633 | 0.84634 | 0.86012 | 0.90779 | 0.89655 | 0.86167 | 0.29967 | 0.39661 | 1 | 0.992 | 1 | 0 | 0.009448
2573 | 0.96391 | 0.8995 | 1 | 0.67633 | 0.84634 | 0.86012 | 0.90779 | 0.89655 | 0.86167 | 0.29967 | 0.39661 | 1 | 0.992 | 1 | 0 | 0.009448
2574 | 0.96391 | 0.8995 | 1 | 0.67633 | 0.84634 | 0.86012 | 0.90779 | 0.89655 | 0.86167 | 0.29967 | 0.39661 | 1 | 0.992 | 1 | 0 | 0.009448
2575 | 0.96391 | 0.8995 | 1 | 0.67633 | 0.84634 | 0.86012 | 0.90779 | 0.89655 | 0.86167 | 0.29967 | 0.39661 | 1 | 0.992 | 1 | 0.011816 | 0.009448
2576 | 0.96391 | 0.8995 | 1 | 0.67633 | 0.84634 | 0.86012 | 0.90779 | 0.89655 | 0.86167 | 0.29967 | 0.39661 | 1 | 0.992 | 1 | 0.42377 | 0
2577 | 0.96391 | 0.8995 | 1 | 0.67633 | 0.84634 | 0.86012 | 0.90779 | 0.89655 | 0.86167 | 0.29967 | 0.39661 | 1 | 0.992 | 1 | 0.91687 | 0
2578 | 0.96391 | 0.8995 | 1 | 0.67633 | 0.84634 | 0.86012 | 0.90779 | 0.89655 | 0.86167 | 0.29967 | 0.39661 | 1 | 0.992 | 1 | 1 | 0
2579 | 0.96391 | 0.8995 | 1 | 0.67633 | 0.84634 | 0.86012 | 0.90779 | 0.89655 | 0.86167 | 0.29967 | 0.39661 | 1 | 0.992 | 1 | 1 | 0.009448
2580 | 0.96391 | 0.8995 | 1 | 0.67633 | 0.84634 | 0.86012 | 0.90779 | 0.89655 | 0.86167 | 0.29967 | 0.39661 | 1 | 0.992 | 1 | 1 | 0.009448
2581 | 0.96391 | 0.8995 | 1 | 0.67633 | 0.84634 | 0.86012 | 0.90779 | 0.89655 | 0.86167 | 0.29967 | 0.39661 | 1 | 0.992 | 1 | 0.99613 | 0.03527
2582 | 0.96391 | 0.8995 | 1 | 0.67633 | 0.84634 | 0.86012 | 0.90779 | 0.89655 | 0.86167 | 0.29967 | 0.39661 | 1 | 0.992 | 1 | 0.98652 | 0.064431
2583 | 0.96391 | 0.8995 | 1 | 0.67633 | 0.84634 | 0.86012 | 0.90779 | 0.89655 | 0.86167 | 0.29967 | 0.39661 | 1 | 0.992 | 1 | 0.98752 | 0.096638
2584 | 0.96391 | 0.8995 | 1 | 0.67633 | 0.84634 | 0.86012 | 0.90779 | 0.89655 | 0.86167 | 0.29967 | 0.39661 | 1 | 0.992 | 1 | 0.91722 | 0.1316
2585 | 0.96391 | 0.8995 | 1 | 0.67633 | 0.84634 | 0.86012 | 0.90779 | 0.89655 | 0.86167 | 0.29967 | 0.39661 | 1 | 0.992 | 1 | 0.832 | 0.096638
2586 | 0.96391 | 0.8995 | 1 | 0.67633 | 0.84634 | 0.86012 | 0.90779 | 0.89655 | 0.86167 | 0.29967 | 0.39661 | 1 | 0.992 | 1 | 0.67822 | 0.03527
2587 | 0.96391 | 0.8995 | 1 | 0.67633 | 0.84634 | 0.86012 | 0.90779 | 0.89655 | 0.86167 | 0.29967 | 0.39661 | 1 | 0.992 | 1 | 0.45439 | 0
2588 | 0.96391 | 0.8995 | 1 | 0.67633 | 0.84634 | 0.86012 | 0.90779 | 0.89655 | 0.86167 | 0.29967 | 0.39661 | 1 | 0.992 | 1 | 0.034454 | 0.03527
2589 | 0.96391 | 0.8995 | 1 | 0.67633 | 0.84634 | 0.86012 | 0.90779 | 0.89655 | 0.86167 | 0.29967 | 0.39661 | 1 | 0.992 | 1 | 0 | 0.03527
2590 | 0.96391 | 0.8995 | 1 | 0.67633 | 0.84634 | 0.86012 | 0.90779 | 0.89655 | 0.86167 | 0.29967 | 0.39661 | 1 | 0.992 | 1 | 0 | 0.03527
2591 | 0.96391 | 0.8995 | 1 | 0.67633 | 0.84634 | 0.86012 | 0.90779 | 0.89655 | 0.86167 | 0.29967 | 0.39661 | 1 | 0.992 | 1 | 0 | 0.009448
2592 | 0.96391 | 0.8995 | 1 | 0.67633 | 0.84634 | 0.86012 | 0.90779 | 0.89655 | 0.86167 | 0.29967 | 0.39661 | 1 | 0.992 | 1 | 0 | 0
2593 | 0.96391 | 0.8995 | 1 | 0.67633 | 0.84634 | 0.86012 | 0.90779 | 0.89655 | 0.86167 | 0.29967 | 0.39661 | 1 | 0.992 | 1 | 0 | 0
2594 | 0.96391 | 0.8995 | 1 | 0.67633 | 0.84634 | 0.86012 | 0.90779 | 0.89655 | 0.86167 | 0.29967 | 0.39661 | 1 | 0.992 | 1 | 0 | 0
2595 | 0.96391 | 0.8995 | 1 | 0.67633 | 0.84634 | 0.86012 | 0.90779 | 0.89655 | 0.86167 | 0.29967 | 0.39661 | 1 | 0.992 | 1 | 0 | 0
2596 | 0.96391 | 0.8995 | 1 | 0.67633 | 0.84634 | 0.86012 | 0.90779 | 0.89655 | 0.86167 | 0.29967 | 0.39661 | 1 | 0.992 | 1 | 0 | 0
2597 | 0.96391 | 0.8995 | 1 | 0.67633 | 0.84634 | 0.86012 | 0.90779 | 0.89655 | 0.86167 | 0.29967 | 0.39661 | 1 | 0.992 | 1 | 0 | 0
2598 | 0.96391 | 0.8995 | 1 | 0.67633 | 0.84634 | 0.86012 | 0.90779 | 0.89655 | 0.86167 | 0.29967 | 0.39661 | 1 | 0.992 | 1 | 0 | 0
2599 | 0.96391 | 0.8995 | 1 | 0.67633 | 0.84634 | 0.86012 | 0.90779 | 0.89655 | 0.86167 | 0.29967 | 0.39661 | 1 | 0.992 | 1 | 0 | 0
2600 | 0.96391 | 0.8995 | 1 | 0.67633 | 0.84634 | 0.86012 | 0.90779 | 0.89655 | 0.86167 | 0.29967 | 0.39661 | 1 | 0.992 | 1 | 0.03743 | 0
2601 | 0.96391 | 0.8995 | 1 | 0.67633 | 0.84634 | 0.86012 | 0.90779 | 0.89655 | 0.86167 | 0.29967 | 0.39661 | 1 | 0.992 | 1 | 0.085752 | 0.064431
2602 | 0.96391 | 0.8995 | 1 | 0.67633 | 0.84634 | 0.86012 | 0.90779 | 0.89655 | 0.86167 | 0.29967 | 0.39661 | 1 | 0.992 | 1 | 0.40874 | 0.03527
2603 | 0.96391 | 0.8995 | 1 | 0.67633 | 0.84634 | 0.86012 | 0.90779 | 0.89655 | 0.86167 | 0.29967 | 0.39661 | 1 | 0.992 | 1 | 0.73487 | 0.064431
2604 | 0.96391 | 0.8995 | 1 | 0.67633 | 0.84634 | 0.86012 | 0.90779 | 0.89655 | 0.86167 | 0.29967 | 0.39661 | 1 | 0.992 | 1 | 1 | 0
2605 | 0.96391 | 0.8995 | 1 | 0.67633 | 0.84634 | 0.86012 | 0.90779 | 0.89655 | 0.86167 | 0.29967 | 0.39661 | 1 | 0.992 | 1 | 0.81204 | 0
2606 | 0.96391 | 0.8995 | 1 | 0.67633 | 0.84634 | 0.86012 | 0.90779 | 0.89655 | 0.86167 | 0.29967 | 0.39661 | 1 | 0.992 | 1 | 0.78143 | 0
2607 | 0.96391 | 0.8995 | 1 | 0.67633 | 0.84634 | 0.86012 | 0.90779 | 0.89655 | 0.86167 | 0.29967 | 0.39661 | 1 | 0.992 | 1 | 0.86996 | 0
2608 | 0.96391 | 0.8995 | 1 | 0.67633 | 0.84634 | 0.86012 | 0.90779 | 0.89655 | 0.86167 | 0.29967 | 0.39661 | 1 | 0.992 | 1 | 0.74239 | 0
2609 | 0.96391 | 0.8995 | 1 | 0.67633 | 0.84634 | 0.86012 | 0.90779 | 0.89655 | 0.86167 | 0.29967 | 0.39661 | 1 | 0.992 | 1 | 0.65404 | 0.009448
2610 | 0.96391 | 0.8995 | 1 | 0.67633 | 0.84634 | 0.86012 | 0.90779 | 0.89655 | 0.86167 | 0.29967 | 0.39661 | 1 | 0.992 | 1 | 0.30588 | 0.009448
2611 | 0.96391 | 0.8995 | 1 | 0.67633 | 0.84634 | 0.86012 | 0.90779 | 0.89655 | 0.86167 | 0.29967 | 0.39661 | 1 | 0.992 | 1 | 0.15098 | 0
2612 | 0.96391 | 0.8995 | 1 | 0.67633 | 0.84634 | 0.86012 | 0.90779 | 0.89655 | 0.86167 | 0.29967 | 0.39661 | 1 | 0.992 | 1 | 0.010021 | 0.009448
2613 | 0.96391 | 0.8995 | 1 | 0.67633 | 0.84634 | 0.86012 | 0.90779 | 0.89655 | 0.86167 | 0.29967 | 0.39661 | 1 | 0.992 | 1 | 0 | 0
2614 | 0.96391 | 0.8995 | 1 | 0.67633 | 0.84634 | 0.86012 | 0.90779 | 0.89655 | 0.86167 | 0.29967 | 0.39661 | 1 | 0.992 | 1 | 0 | 0
2615 | 0.96391 | 0.8995 | 1 | 0.67633 | 0.84634 | 0.86012 | 0.90779 | 0.89655 | 0.86167 | 0.29967 | 0.39661 | 1 | 0.992 | 1 | 0 | 0
2616 | 0.96391 | 0.8995 | 1 | 0.67633 | 0.84634 | 0.86012 | 0.90779 | 0.89655 | 0.86167 | 0.29967 | 0.39661 | 1 | 0.992 | 1 | 0 | 0
2617 | 0.96391 | 0.8995 | 1 | 0.67633 | 0.84634 | 0.86012 | 0.90779 | 0.89655 | 0.86167 | 0.29967 | 0.39661 | 1 | 0.992 | 1 | 0 | 0
2618 | 0.96391 | 0.8995 | 1 | 0.67633 | 0.84634 | 0.86012 | 0.90779 | 0.89655 | 0.86167 | 0.29967 | 0.39661 | 1 | 0.992 | 1 | 0 | 0
2619 | 0.96391 | 0.8995 | 1 | 0.67633 | 0.84634 | 0.86012 | 0.90779 | 0.89655 | 0.86167 | 0.29967 | 0.39661 | 1 | 0.992 | 1 | 0 | 0
2620 | 0.96391 | 0.8995 | 1 | 0.67633 | 0.84634 | 0.86012 | 0.90779 | 0.89655 | 0.86167 | 0.29967 | 0.39661 | 1 | 0.992 | 1 | 0 | 0
2621 | 0.96391 | 0.8995 | 1 | 0.67633 | 0.84634 | 0.86012 | 0.90779 | 0.89655 | 0.86167 | 0.29967 | 0.39661 | 1 | 0.992 | 1 | 0 | 0
2622 | 0.96391 | 0.8995 | 1 | 0.67633 | 0.84634 | 0.86012 | 0.90779 | 0.89655 | 0.86167 | 0.29967 | 0.39661 | 1 | 0.992 | 1 | 0 | 0
2623 | 0.96391 | 0.8995 | 1 | 0.67633 | 0.84634 | 0.86012 | 0.90779 | 0.89655 | 0.86167 | 0.29967 | 0.39661 | 1 | 0.992 | 1 | 0.020664 | 0
2624 | 0.96391 | 0.8995 | 1 | 0.67633 | 0.84634 | 0.86012 | 0.90779 | 0.89655 | 0.86167 | 0.29967 | 0.39661 | 1 | 0.992 | 1 | 0.41537 | 0
2625 | 0.96391 | 0.8995 | 1 | 0.67633 | 0.84634 | 0.86012 | 0.90779 | 0.89655 | 0.86167 | 0.29967 | 0.39661 | 1 | 0.992 | 1 | 0.879 | 0.096638
2626 | 0.96391 | 0.8995 | 1 | 0.67633 | 0.84634 | 0.86012 | 0.90779 | 0.89655 | 0.86167 | 0.29967 | 0.39661 | 1 | 0.992 | 1 | 0.97535 | 0.25014
2627 | 0.96391 | 0.8995 | 1 | 0.67633 | 0.84634 | 0.86012 | 0.90779 | 0.89655 | 0.86167 | 0.29967 | 0.39661 | 1 | 0.992 | 1 | 1 | 0.42939
2628 | 0.96391 | 0.8995 | 1 | 0.67633 | 0.84634 | 0.86012 | 0.90779 | 0.89655 | 0.86167 | 0.29967 | 0.39661 | 1 | 0.992 | 1 | 0.9993 | 0.52303
2629 | 0.96391 | 0.8995 | 1 | 0.67633 | 0.84634 | 0.86012 | 0.90779 | 0.89655 | 0.86167 | 0.29967 | 0.39661 | 1 | 0.992 | 1 | 0.9847 | 0.52303
2630 | 0.96391 | 0.8995 | 1 | 0.67633 | 0.84634 | 0.86012 | 0.90779 | 0.89655 | 0.86167 | 0.29967 | 0.39661 | 1 | 0.992 | 1 | 0.98178 | 0.52303
2631 | 0.96391 | 0.8995 | 1 | 0.67633 | 0.84634 | 0.86012 | 0.90779 | 0.89655 | 0.86167 | 0.29967 | 0.39661 | 1 | 0.992 | 1 | 0.68026 | 0.47611
2632 | 0.96391 | 0.8995 | 1 | 0.67633 | 0.84634 | 0.86012 | 0.90779 | 0.89655 | 0.86167 | 0.29967 | 0.39661 | 1 | 0.992 | 1 | 0.37193 | 0.42939
2633 | 0.96391 | 0.8995 | 1 | 0.67633 | 0.84634 | 0.86012 | 0.90779 | 0.89655 | 0.86167 | 0.29967 | 0.39661 | 1 | 0.992 | 1 | 0.14062 | 0.25014
2634 | 0.96391 | 0.8995 | 1 | 0.67633 | 0.84634 | 0.86012 | 0.90779 | 0.89655 | 0.86167 | 0.29967 | 0.39661 | 1 | 0.992 | 1 | 0.41542 | 0.03527
2635 | 0.96391 | 0.8995 | 1 | 0.67633 | 0.84634 | 0.86012 | 0.90779 | 0.89655 | 0.86167 | 0.29967 | 0.39661 | 1 | 0.992 | 1 | 0.19671 | 0.009448
2636 | 0.96391 | 0.8995 | 1 | 0.67633 | 0.84634 | 0.86012 | 0.90779 | 0.89655 | 0.86167 | 0.29967 | 0.39661 | 1 | 0.992 | 1 | 0.011087 | 0.064431
2637 | 0.96391 | 0.8995 | 1 | 0.67633 | 0.84634 | 0.86012 | 0.90779 | 0.89655 | 0.86167 | 0.29967 | 0.39661 | 1 | 0.992 | 1 | 0 | 0
2638 | 0.96391 | 0.8995 | 1 | 0.67633 | 0.84634 | 0.86012 | 0.90779 | 0.89655 | 0.86167 | 0.29967 | 0.39661 | 1 | 0.992 | 1 | 0 | 0
2639 | 0.96391 | 0.8995 | 1 | 0.67633 | 0.84634 | 0.86012 | 0.90779 | 0.89655 | 0.86167 | 0.29967 | 0.39661 | 1 | 0.992 | 1 | 0 | 0
2640 | 0.96391 | 0.8995 | 1 | 0.67633 | 0.84634 | 0.86012 | 0.90779 | 0.89655 | 0.86167 | 0.29967 | 0.39661 | 1 | 0.992 | 1 | 0 | 0
2641 | 0.96391 | 0.8995 | 1 | 0.67633 | 0.84634 | 0.86012 | 0.90779 | 0.89655 | 0.86167 | 0.29967 | 0.39661 | 1 | 0.992 | 1 | 0 | 0.16903
2642 | 0.96391 | 0.8995 | 1 | 0.67633 | 0.84634 | 0.86012 | 0.90779 | 0.89655 | 0.86167 | 0.29967 | 0.39661 | 1 | 0.992 | 1 | 0 | 0.29325
2643 | 0.96391 | 0.8995 | 1 | 0.67633 | 0.84634 | 0.86012 | 0.90779 | 0.89655 | 0.86167 | 0.29967 | 0.39661 | 1 | 0.992 | 1 | 0 | 0.38315
2644 | 0.96391 | 0.8995 | 1 | 0.67633 | 0.84634 | 0.86012 | 0.90779 | 0.89655 | 0.86167 | 0.29967 | 0.39661 | 1 | 0.992 | 1 | 0 | 0.42939
2645 | 0.96391 | 0.8995 | 1 | 0.67633 | 0.84634 | 0.86012 | 0.90779 | 0.89655 | 0.86167 | 0.29967 | 0.39661 | 1 | 0.992 | 1 | 0 | 0.20864
2646 | 0.96391 | 0.8995 | 1 | 0.67633 | 0.84634 | 0.86012 | 0.90779 | 0.89655 | 0.86167 | 0.29967 | 0.39661 | 1 | 0.992 | 1 | 0 | 0.1316
2647 | 0.96391 | 0.8995 | 1 | 0.67633 | 0.84634 | 0.86012 | 0.90779 | 0.89655 | 0.86167 | 0.29967 | 0.39661 | 1 | 0.992 | 1 | 0 | 0.16903
2648 | 0.96391 | 0.8995 | 1 | 0.67633 | 0.84634 | 0.86012 | 0.90779 | 0.89655 | 0.86167 | 0.29967 | 0.39661 | 1 | 0.992 | 1 | 0.069013 | 0.29325
2649 | 0.96391 | 0.8995 | 1 | 0.67633 | 0.84634 | 0.86012 | 0.90779 | 0.89655 | 0.86167 | 0.29967 | 0.39661 | 1 | 0.992 | 1 | 0.11677 | 0.33768
2650 | 0.96391 | 0.8995 | 1 | 0.67633 | 0.84634 | 0.86012 | 0.90779 | 0.89655 | 0.86167 | 0.29967 | 0.39661 | 1 | 0.992 | 1 | 0.14492 | 0.38315
2651 | 0.96391 | 0.8995 | 1 | 0.67633 | 0.84634 | 0.86012 | 0.90779 | 0.89655 | 0.86167 | 0.29967 | 0.39661 | 1 | 0.992 | 1 | 0.1107 | 0.33768
2652 | 0.96391 | 0.8995 | 1 | 0.67633 | 0.84634 | 0.86012 | 0.90779 | 0.89655 | 0.86167 | 0.29967 | 0.39661 | 1 | 0.992 | 1 | 0.2381 | 0.20864
2653 | 0.96391 | 0.8995 | 1 | 0.67633 | 0.84634 | 0.86012 | 0.90779 | 0.89655 | 0.86167 | 0.29967 | 0.39661 | 1 | 0.992 | 1 | 0.22164 | 0.25014
2654 | 0.96391 | 0.8995 | 1 | 0.67633 | 0.84634 | 0.86012 | 0.90779 | 0.89655 | 0.86167 | 0.29967 | 0.39661 | 1 | 0.992 | 1 | 0.32228 | 0.33768
2655 | 0.96391 | 0.8995 | 1 | 0.67633 | 0.84634 | 0.86012 | 0.90779 | 0.89655 | 0.86167 | 0.29967 | 0.39661 | 1 | 0.992 | 1 | 0.5043 | 0.33768
2656 | 0.96391 | 0.8995 | 1 | 0.67633 | 0.84634 | 0.86012 | 0.90779 | 0.89655 | 0.86167 | 0.29967 | 0.39661 | 1 | 0.992 | 1 | 0.22593 | 0.33768
2657 | 0.96391 | 0.8995 | 1 | 0.67633 | 0.84634 | 0.86012 | 0.90779 | 0.89655 | 0.86167 | 0.29967 | 0.39661 | 1 | 0.992 | 1 | 0.45704 | 0.33768
2658 | 0.96391 | 0.8995 | 1 | 0.67633 | 0.84634 | 0.86012 | 0.90779 | 0.89655 | 0.86167 | 0.29967 | 0.39661 | 1 | 0.992 | 1 | 0.23288 | 0.25014
2659 | 0.96391 | 0.8995 | 1 | 0.67633 | 0.84634 | 0.86012 | 0.90779 | 0.89655 | 0.86167 | 0.29967 | 0.39661 | 1 | 0.992 | 1 | 0.099974 | 0.03527
2660 | 0.96391 | 0.8995 | 1 | 0.67633 | 0.84634 | 0.86012 | 0.90779 | 0.89655 | 0.86167 | 0.29967 | 0.39661 | 1 | 0.992 | 1 | 0.0089439 | 0
2661 | 0.96391 | 0.8995 | 1 | 0.67633 | 0.84634 | 0.86012 | 0.90779 | 0.89655 | 0.86167 | 0.29967 | 0.39661 | 1 | 0.992 | 1 | 0 | 0.03527
2662 | 0.96391 | 0.8995 | 1 | 0.67633 | 0.84634 | 0.86012 | 0.90779 | 0.89655 | 0.86167 | 0.29967 | 0.39661 | 1 | 0.992 | 1 | 0 | 0.064431
2663 | 0.96391 | 0.8995 | 1 | 0.67633 | 0.84634 | 0.86012 | 0.90779 | 0.89655 | 0.86167 | 0.29967 | 0.39661 | 1 | 0.992 | 1 | 0 | 0.064431
2664 | 0.96391 | 0.8995 | 1 | 0.67633 | 0.84634 | 0.86012 | 0.90779 | 0.89655 | 0.86167 | 0.29967 | 0.39661 | 1 | 0.992 | 1 | 0 | 0.096638
2665 | 0.96391 | 0.8995 | 1 | 0.67633 | 0.84634 | 0.86012 | 0.90779 | 0.89655 | 0.86167 | 0.29967 | 0.39661 | 1 | 0.992 | 1 | 0 | 0.064431
2666 | 0.96391 | 0.8995 | 1 | 0.67633 | 0.84634 | 0.86012 | 0.90779 | 0.89655 | 0.86167 | 0.29967 | 0.39661 | 1 | 0.992 | 1 | 0 | 0.064431
2667 | 0.96391 | 0.8995 | 1 | 0.67633 | 0.84634 | 0.86012 | 0.90779 | 0.89655 | 0.86167 | 0.29967 | 0.39661 | 1 | 0.992 | 1 | 0 | 0.03527
2668 | 0.96391 | 0.8995 | 1 | 0.67633 | 0.84634 | 0.86012 | 0.90779 | 0.89655 | 0.86167 | 0.29967 | 0.39661 | 1 | 0.992 | 1 | 0 | 0
2669 | 0.96391 | 0.8995 | 1 | 0.67633 | 0.84634 | 0.86012 | 0.90779 | 0.89655 | 0.86167 | 0.29967 | 0.39661 | 1 | 0.992 | 1 | 0 | 0
2670 | 0.96391 | 0.8995 | 1 | 0.67633 | 0.84634 | 0.86012 | 0.90779 | 0.89655 | 0.86167 | 0.29967 | 0.39661 | 1 | 0.992 | 1 | 0 | 0
2671 | 0.96391 | 0.8995 | 1 | 0.67633 | 0.84634 | 0.86012 | 0.90779 | 0.89655 | 0.86167 | 0.29967 | 0.39661 | 1 | 0.992 | 1 | 0.02898 | 0
2672 | 0.96391 | 0.8995 | 1 | 0.67633 | 0.84634 | 0.86012 | 0.90779 | 0.89655 | 0.86167 | 0.29967 | 0.39661 | 1 | 0.992 | 1 | 0.46643 | 0.16903
2673 | 0.96391 | 0.8995 | 1 | 0.67633 | 0.84634 | 0.86012 | 0.90779 | 0.89655 | 0.86167 | 0.29967 | 0.39661 | 1 | 0.992 | 1 | 0.92243 | 0.33768
2674 | 0.96391 | 0.8995 | 1 | 0.67633 | 0.84634 | 0.86012 | 0.90779 | 0.89655 | 0.86167 | 0.29967 | 0.39661 | 1 | 0.992 | 1 | 1 | 0.42939
2675 | 0.96391 | 0.8995 | 1 | 0.67633 | 0.84634 | 0.86012 | 0.90779 | 0.89655 | 0.86167 | 0.29967 | 0.39661 | 1 | 0.992 | 1 | 0.688 | 0.56987
2676 | 0.96391 | 0.8995 | 1 | 0.67633 | 0.84634 | 0.86012 | 0.90779 | 0.89655 | 0.86167 | 0.29967 | 0.39661 | 1 | 0.992 | 1 | 0.74657 | 0.61637
2677 | 0.96391 | 0.8995 | 1 | 0.67633 | 0.84634 | 0.86012 | 0.90779 | 0.89655 | 0.86167 | 0.29967 | 0.39661 | 1 | 0.992 | 1 | 0.55491 | 0.66225
2678 | 0.96391 | 0.8995 | 1 | 0.67633 | 0.84634 | 0.86012 | 0.90779 | 0.89655 | 0.86167 | 0.29967 | 0.39661 | 1 | 0.992 | 1 | 0.77335 | 0.66225
2679 | 0.96391 | 0.8995 | 1 | 0.67633 | 0.84634 | 0.86012 | 0.90779 | 0.89655 | 0.86167 | 0.29967 | 0.39661 | 1 | 0.992 | 1 | 0.7957 | 0.66225
2680 | 0.96391 | 0.8995 | 1 | 0.67633 | 0.84634 | 0.86012 | 0.90779 | 0.89655 | 0.86167 | 0.29967 | 0.39661 | 1 | 0.992 | 1 | 0.50387 | 0.61637
2681 | 0.96391 | 0.8995 | 1 | 0.67633 | 0.84634 | 0.86012 | 0.90779 | 0.89655 | 0.86167 | 0.29967 | 0.39661 | 1 | 0.992 | 1 | 0.72048 | 0.61637
2682 | 0.96391 | 0.8995 | 1 | 0.67633 | 0.84634 | 0.86012 | 0.90779 | 0.89655 | 0.86167 | 0.29967 | 0.39661 | 1 | 0.992 | 1 | 0.62413 | 0.47611
2683 | 0.96391 | 0.8995 | 1 | 0.67633 | 0.84634 | 0.86012 | 0.90779 | 0.89655 | 0.86167 | 0.29967 | 0.39661 | 1 | 0.992 | 1 | 0.49635 | 0.1316
2684 | 0.96391 | 0.8995 | 1 | 0.67633 | 0.84634 | 0.86012 | 0.90779 | 0.89655 | 0.86167 | 0.29967 | 0.39661 | 1 | 0.992 | 1 | 0.045813 | 0.009448
2685 | 0.96391 | 0.8995 | 1 | 0.67633 | 0.84634 | 0.86012 | 0.90779 | 0.89655 | 0.86167 | 0.29967 | 0.39661 | 1 | 0.992 | 1 | 0 | 0.009448
2686 | 0.96391 | 0.8995 | 1 | 0.67633 | 0.84634 | 0.86012 | 0.90779 | 0.89655 | 0.86167 | 0.29967 | 0.39661 | 1 | 0.992 | 1 | 0 | 0.03527
2687 | 0.96391 | 0.8995 | 1 | 0.67633 | 0.84634 | 0.86012 | 0.90779 | 0.89655 | 0.86167 | 0.29967 | 0.39661 | 1 | 0.992 | 1 | 0 | 0.009448
2688 | 0.96391 | 0.8995 | 1 | 0.67633 | 0.84634 | 0.86012 | 0.90779 | 0.89655 | 0.86167 | 0.29967 | 0.39661 | 1 | 0.992 | 1 | 0 | 0.009448
2689 | 0.96391 | 0.8995 | 1 | 0.67633 | 0.84634 | 0.86012 | 0.90779 | 0.89655 | 0.86167 | 0.29967 | 0.39661 | 1 | 0.992 | 1 | 0 | 0.009448
2690 | 0.96391 | 0.8995 | 1 | 0.67633 | 0.84634 | 0.86012 | 0.90779 | 0.89655 | 0.86167 | 0.29967 | 0.39661 | 1 | 0.992 | 1 | 0 | 0.009448
2691 | 0.96391 | 0.8995 | 1 | 0.67633 | 0.84634 | 0.86012 | 0.90779 | 0.89655 | 0.86167 | 0.29967 | 0.39661 | 1 | 0.992 | 1 | 0 | 0.009448
2692 | 0.96391 | 0.8995 | 1 | 0.67633 | 0.84634 | 0.86012 | 0.90779 | 0.89655 | 0.86167 | 0.29967 | 0.39661 | 1 | 0.992 | 1 | 0 | 0
2693 | 0.96391 | 0.8995 | 1 | 0.67633 | 0.84634 | 0.86012 | 0.90779 | 0.89655 | 0.86167 | 0.29967 | 0.39661 | 1 | 0.992 | 1 | 0 | 0
2694 | 0.96391 | 0.8995 | 1 | 0.67633 | 0.84634 | 0.86012 | 0.90779 | 0.89655 | 0.86167 | 0.29967 | 0.39661 | 1 | 0.992 | 1 | 0 | 0
2695 | 0.96391 | 0.8995 | 1 | 0.67633 | 0.84634 | 0.86012 | 0.90779 | 0.89655 | 0.86167 | 0.29967 | 0.39661 | 1 | 0.992 | 1 | 0.025584 | 0
2696 | 0.96391 | 0.8995 | 1 | 0.67633 | 0.84634 | 0.86012 | 0.90779 | 0.89655 | 0.86167 | 0.29967 | 0.39661 | 1 | 0.992 | 1 | 0.41139 | 0.1316
2697 | 0.96391 | 0.8995 | 1 | 0.67633 | 0.84634 | 0.86012 | 0.90779 | 0.89655 | 0.86167 | 0.29967 | 0.39661 | 1 | 0.992 | 1 | 0.052161 | 0.1316
2698 | 0.96391 | 0.8995 | 1 | 0.67633 | 0.84634 | 0.86012 | 0.90779 | 0.89655 | 0.86167 | 0.29967 | 0.39661 | 1 | 0.992 | 1 | 0.11423 | 0.096638
2699 | 0.96391 | 0.8995 | 1 | 0.67633 | 0.84634 | 0.86012 | 0.90779 | 0.89655 | 0.86167 | 0.29967 | 0.39661 | 1 | 0.992 | 1 | 0.14711 | 0.096638
2700 | 0.96391 | 0.8995 | 1 | 0.67633 | 0.84634 | 0.86012 | 0.90779 | 0.89655 | 0.86167 | 0.29967 | 0.39661 | 1 | 0.992 | 1 | 0.21173 | 0.096638
2701 | 0.96391 | 0.8995 | 1 | 0.67633 | 0.84634 | 0.86012 | 0.90779 | 0.89655 | 0.86167 | 0.29967 | 0.39661 | 1 | 0.992 | 1 | 0.3191 | 0.1316
2702 | 0.96391 | 0.8995 | 1 | 0.67633 | 0.84634 | 0.86012 | 0.90779 | 0.89655 | 0.86167 | 0.29967 | 0.39661 | 1 | 0.992 | 1 | 0.40197 | 0.1316
2703 | 0.96391 | 0.8995 | 1 | 0.67633 | 0.84634 | 0.86012 | 0.90779 | 0.89655 | 0.86167 | 0.29967 | 0.39661 | 1 | 0.992 | 1 | 0.40823 | 0.1316
2704 | 0.96391 | 0.8995 | 1 | 0.67633 | 0.84634 | 0.86012 | 0.90779 | 0.89655 | 0.86167 | 0.29967 | 0.39661 | 1 | 0.992 | 1 | 0.58057 | 0.1316
2705 | 0.96391 | 0.8995 | 1 | 0.67633 | 0.84634 | 0.86012 | 0.90779 | 0.89655 | 0.86167 | 0.29967 | 0.39661 | 1 | 0.992 | 1 | 0.54313 | 0.096638
2706 | 0.96391 | 0.8995 | 1 | 0.67633 | 0.84634 | 0.86012 | 0.90779 | 0.89655 | 0.86167 | 0.29967 | 0.39661 | 1 | 0.992 | 1 | 0.56196 | 0.03527
2707 | 0.96391 | 0.8995 | 1 | 0.67633 | 0.84634 | 0.86012 | 0.90779 | 0.89655 | 0.86167 | 0.29967 | 0.39661 | 1 | 0.992 | 1 | 0.46978 | 0
2708 | 0.96391 | 0.8995 | 1 | 0.67633 | 0.84634 | 0.86012 | 0.90779 | 0.89655 | 0.86167 | 0.29967 | 0.39661 | 1 | 0.992 | 1 | 0.044548 | 0
2709 | 0.96391 | 0.8995 | 1 | 0.67633 | 0.84634 | 0.86012 | 0.90779 | 0.89655 | 0.86167 | 0.29967 | 0.39661 | 1 | 0.992 | 1 | 0 | 0.009448
2710 | 0.96391 | 0.8995 | 1 | 0.67633 | 0.84634 | 0.86012 | 0.90779 | 0.89655 | 0.86167 | 0.29967 | 0.39661 | 1 | 0.992 | 1 | 0 | 0.009448
2711 | 0.96391 | 0.8995 | 1 | 0.67633 | 0.84634 | 0.86012 | 0.90779 | 0.89655 | 0.86167 | 0.29967 | 0.39661 | 1 | 0.992 | 1 | 0 | 0.009448
2712 | 0.96391 | 0.8995 | 1 | 0.67633 | 0.84634 | 0.86012 | 0.90779 | 0.89655 | 0.86167 | 0.29967 | 0.39661 | 1 | 0.992 | 1 | 0 | 0
2713 | 0.96391 | 0.8995 | 1 | 0.67633 | 0.84634 | 0.86012 | 0.90779 | 0.89655 | 0.86167 | 0.29967 | 0.39661 | 1 | 0.992 | 1 | 0 | 0
2714 | 0.96391 | 0.8995 | 1 | 0.67633 | 0.84634 | 0.86012 | 0.90779 | 0.89655 | 0.86167 | 0.29967 | 0.39661 | 1 | 0.992 | 1 | 0 | 0
2715 | 0.96391 | 0.8995 | 1 | 0.67633 | 0.84634 | 0.86012 | 0.90779 | 0.89655 | 0.86167 | 0.29967 | 0.39661 | 1 | 0.992 | 1 | 0 | 0
2716 | 0.96391 | 0.8995 | 1 | 0.67633 | 0.84634 | 0.86012 | 0.90779 | 0.89655 | 0.86167 | 0.29967 | 0.39661 | 1 | 0.992 | 1 | 0 | 0
2717 | 0.96391 | 0.8995 | 1 | 0.67633 | 0.84634 | 0.86012 | 0.90779 | 0.89655 | 0.86167 | 0.29967 | 0.39661 | 1 | 0.992 | 1 | 0 | 0
2718 | 0.96391 | 0.8995 | 1 | 0.67633 | 0.84634 | 0.86012 | 0.90779 | 0.89655 | 0.86167 | 0.29967 | 0.39661 | 1 | 0.992 | 1 | 0 | 0
2719 | 0.96391 | 0.8995 | 1 | 0.67633 | 0.84634 | 0.86012 | 0.90779 | 0.89655 | 0.86167 | 0.29967 | 0.39661 | 1 | 0.992 | 1 | 0.034339 | 0.03527
2720 | 0.96391 | 0.8995 | 1 | 0.67633 | 0.84634 | 0.86012 | 0.90779 | 0.89655 | 0.86167 | 0.29967 | 0.39661 | 1 | 0.992 | 1 | 0.47139 | 0.29325
2721 | 0.96391 | 0.8995 | 1 | 0.67633 | 0.84634 | 0.86012 | 0.90779 | 0.89655 | 0.86167 | 0.29967 | 0.39661 | 1 | 0.992 | 1 | 0.91896 | 0.16903
2722 | 0.96391 | 0.8995 | 1 | 0.67633 | 0.84634 | 0.86012 | 0.90779 | 0.89655 | 0.86167 | 0.29967 | 0.39661 | 1 | 0.992 | 1 | 1 | 0.29325
2723 | 0.96391 | 0.8995 | 1 | 0.67633 | 0.84634 | 0.86012 | 0.90779 | 0.89655 | 0.86167 | 0.29967 | 0.39661 | 1 | 0.992 | 1 | 1 | 0.16903
2724 | 0.96391 | 0.8995 | 1 | 0.67633 | 0.84634 | 0.86012 | 0.90779 | 0.89655 | 0.86167 | 0.29967 | 0.39661 | 1 | 0.992 | 1 | 1 | 0.096638
2725 | 0.96391 | 0.8995 | 1 | 0.67633 | 0.84634 | 0.86012 | 0.90779 | 0.89655 | 0.86167 | 0.29967 | 0.39661 | 1 | 0.992 | 1 | 1 | 0.1316
2726 | 0.96391 | 0.8995 | 1 | 0.67633 | 0.84634 | 0.86012 | 0.90779 | 0.89655 | 0.86167 | 0.29967 | 0.39661 | 1 | 0.992 | 1 | 1 | 0.16903
2727 | 0.96391 | 0.8995 | 1 | 0.67633 | 0.84634 | 0.86012 | 0.90779 | 0.89655 | 0.86167 | 0.29967 | 0.39661 | 1 | 0.992 | 1 | 1 | 0.25014
2728 | 0.96391 | 0.8995 | 1 | 0.67633 | 0.84634 | 0.86012 | 0.90779 | 0.89655 | 0.86167 | 0.29967 | 0.39661 | 1 | 0.992 | 1 | 1 | 0.29325
2729 | 0.96391 | 0.8995 | 1 | 0.67633 | 0.84634 | 0.86012 | 0.90779 | 0.89655 | 0.86167 | 0.29967 | 0.39661 | 1 | 0.992 | 1 | 0.99509 | 0.25014
2730 | 0.96391 | 0.8995 | 1 | 0.67633 | 0.84634 | 0.86012 | 0.90779 | 0.89655 | 0.86167 | 0.29967 | 0.39661 | 1 | 0.992 | 1 | 0.91313 | 0.16903
2731 | 0.96391 | 0.8995 | 1 | 0.67633 | 0.84634 | 0.86012 | 0.90779 | 0.89655 | 0.86167 | 0.29967 | 0.39661 | 1 | 0.992 | 1 | 0.53517 | 0.009448
2732 | 0.96391 | 0.8995 | 1 | 0.67633 | 0.84634 | 0.86012 | 0.90779 | 0.89655 | 0.86167 | 0.29967 | 0.39661 | 1 | 0.992 | 1 | 0.055491 | 0
2733 | 0.96391 | 0.8995 | 1 | 0.67633 | 0.84634 | 0.86012 | 0.90779 | 0.89655 | 0.86167 | 0.29967 | 0.39661 | 1 | 0.992 | 1 | 0 | 0.009448
2734 | 0.96391 | 0.8995 | 1 | 0.67633 | 0.84634 | 0.86012 | 0.90779 | 0.89655 | 0.86167 | 0.29967 | 0.39661 | 1 | 0.992 | 1 | 0 | 0.064431
2735 | 0.96391 | 0.8995 | 1 | 0.67633 | 0.84634 | 0.86012 | 0.90779 | 0.89655 | 0.86167 | 0.29967 | 0.39661 | 1 | 0.992 | 1 | 0 | 0.096638
2736 | 0.96391 | 0.8995 | 1 | 0.67633 | 0.84634 | 0.86012 | 0.90779 | 0.89655 | 0.86167 | 0.29967 | 0.39661 | 1 | 0.992 | 1 | 0 | 0.1316
2737 | 0.96391 | 0.8995 | 1 | 0.67633 | 0.84634 | 0.86012 | 0.90779 | 0.89655 | 0.86167 | 0.29967 | 0.39661 | 1 | 0.992 | 1 | 0 | 0.1316
2738 | 0.96391 | 0.8995 | 1 | 0.67633 | 0.84634 | 0.86012 | 0.90779 | 0.89655 | 0.86167 | 0.29967 | 0.39661 | 1 | 0.992 | 1 | 0 | 0.1316
2739 | 0.96391 | 0.8995 | 1 | 0.67633 | 0.84634 | 0.86012 | 0.90779 | 0.89655 | 0.86167 | 0.29967 | 0.39661 | 1 | 0.992 | 1 | 0 | 0.064431
2740 | 0.96391 | 0.8995 | 1 | 0.67633 | 0.84634 | 0.86012 | 0.90779 | 0.89655 | 0.86167 | 0.29967 | 0.39661 | 1 | 0.992 | 1 | 0 | 0.064431
2741 | 0.96391 | 0.8995 | 1 | 0.67633 | 0.84634 | 0.86012 | 0.90779 | 0.89655 | 0.86167 | 0.29967 | 0.39661 | 1 | 0.992 | 1 | 0 | 0.03527
2742 | 0.96391 | 0.8995 | 1 | 0.67633 | 0.84634 | 0.86012 | 0.90779 | 0.89655 | 0.86167 | 0.29967 | 0.39661 | 1 | 0.992 | 1 | 0 | 0.009448
2743 | 0.96391 | 0.8995 | 1 | 0.67633 | 0.84634 | 0.86012 | 0.90779 | 0.89655 | 0.86167 | 0.29967 | 0.39661 | 1 | 0.992 | 1 | 0 | 0.096638
2744 | 0.96391 | 0.8995 | 1 | 0.67633 | 0.84634 | 0.86012 | 0.90779 | 0.89655 | 0.86167 | 0.29967 | 0.39661 | 1 | 0.992 | 1 | 0.064926 | 0.29325
2745 | 0.96391 | 0.8995 | 1 | 0.67633 | 0.84634 | 0.86012 | 0.90779 | 0.89655 | 0.86167 | 0.29967 | 0.39661 | 1 | 0.992 | 1 | 0.16131 | 0.52303
2746 | 0.96391 | 0.8995 | 1 | 0.67633 | 0.84634 | 0.86012 | 0.90779 | 0.89655 | 0.86167 | 0.29967 | 0.39661 | 1 | 0.992 | 1 | 0.42584 | 0.61637
2747 | 0.96391 | 0.8995 | 1 | 0.67633 | 0.84634 | 0.86012 | 0.90779 | 0.89655 | 0.86167 | 0.29967 | 0.39661 | 1 | 0.992 | 1 | 0.82274 | 0.75104
2748 | 0.96391 | 0.8995 | 1 | 0.67633 | 0.84634 | 0.86012 | 0.90779 | 0.89655 | 0.86167 | 0.29967 | 0.39661 | 1 | 0.992 | 1 | 1 | 0.79342
2749 | 0.96391 | 0.8995 | 1 | 0.67633 | 0.84634 | 0.86012 | 0.90779 | 0.89655 | 0.86167 | 0.29967 | 0.39661 | 1 | 0.992 | 1 | 0.94535 | 0.87278
2750 | 0.96391 | 0.8995 | 1 | 0.67633 | 0.84634 | 0.86012 | 0.90779 | 0.89655 | 0.86167 | 0.29967 | 0.39661 | 1 | 0.992 | 1 | 0.5487 | 0.90924
2751 | 0.96391 | 0.8995 | 1 | 0.67633 | 0.84634 | 0.86012 | 0.90779 | 0.89655 | 0.86167 | 0.29967 | 0.39661 | 1 | 0.992 | 1 | 0.99748 | 0.87278
2752 | 0.96391 | 0.8995 | 1 | 0.67633 | 0.84634 | 0.86012 | 0.90779 | 0.89655 | 0.86167 | 0.29967 | 0.39661 | 1 | 0.992 | 1 | 0.71939 | 0.83409
2753 | 0.96391 | 0.8995 | 1 | 0.67633 | 0.84634 | 0.86012 | 0.90779 | 0.89655 | 0.86167 | 0.29967 | 0.39661 | 1 | 0.992 | 1 | 0.8193 | 0.75104
2754 | 0.96391 | 0.8995 | 1 | 0.67633 | 0.84634 | 0.86012 | 0.90779 | 0.89655 | 0.86167 | 0.29967 | 0.39661 | 1 | 0.992 | 1 | 0.879 | 0.56987
2755 | 0.96391 | 0.8995 | 1 | 0.67633 | 0.84634 | 0.86012 | 0.90779 | 0.89655 | 0.86167 | 0.29967 | 0.39661 | 1 | 0.992 | 1 | 0.51252 | 0.29325
2756 | 0.96391 | 0.8995 | 1 | 0.67633 | 0.84634 | 0.86012 | 0.90779 | 0.89655 | 0.86167 | 0.29967 | 0.39661 | 1 | 0.992 | 1 | 0.054813 | 0.1316
2757 | 0.96391 | 0.8995 | 1 | 0.67633 | 0.84634 | 0.86012 | 0.90779 | 0.89655 | 0.86167 | 0.29967 | 0.39661 | 1 | 0.992 | 1 | 0 | 0.16903
2758 | 0.96391 | 0.8995 | 1 | 0.67633 | 0.84634 | 0.86012 | 0.90779 | 0.89655 | 0.86167 | 0.29967 | 0.39661 | 1 | 0.992 | 1 | 0 | 0.20864
2759 | 0.96391 | 0.8995 | 1 | 0.67633 | 0.84634 | 0.86012 | 0.90779 | 0.89655 | 0.86167 | 0.29967 | 0.39661 | 1 | 0.992 | 1 | 0 | 0.16903
2760 | 0.96391 | 0.8995 | 1 | 0.67633 | 0.84634 | 0.86012 | 0.90779 | 0.89655 | 0.86167 | 0.29967 | 0.39661 | 1 | 0.992 | 1 | 0 | 0.096638
2761 | 0.96391 | 0.8995 | 1 | 0.67633 | 0.84634 | 0.86012 | 0.90779 | 0.89655 | 0.86167 | 0.29967 | 0.39661 | 1 | 0.992 | 1 | 0 | 0.064431
2762 | 0.96391 | 0.8995 | 1 | 0.67633 | 0.84634 | 0.86012 | 0.90779 | 0.89655 | 0.86167 | 0.29967 | 0.39661 | 1 | 0.992 | 1 | 0 | 0.03527
2763 | 0.96391 | 0.8995 | 1 | 0.67633 | 0.84634 | 0.86012 | 0.90779 | 0.89655 | 0.86167 | 0.29967 | 0.39661 | 1 | 0.992 | 1 | 0 | 0.03527
2764 | 0.96391 | 0.8995 | 1 | 0.67633 | 0.84634 | 0.86012 | 0.90779 | 0.89655 | 0.86167 | 0.29967 | 0.39661 | 1 | 0.992 | 1 | 0 | 0.009448
2765 | 0.96391 | 0.8995 | 1 | 0.67633 | 0.84634 | 0.86012 | 0.90779 | 0.89655 | 0.86167 | 0.29967 | 0.39661 | 1 | 0.992 | 1 | 0 | 0.03527
2766 | 0.96391 | 0.8995 | 1 | 0.67633 | 0.84634 | 0.86012 | 0.90779 | 0.89655 | 0.86167 | 0.29967 | 0.39661 | 1 | 0.992 | 1 | 0 | 0.03527
2767 | 0.96391 | 0.8995 | 1 | 0.67633 | 0.84634 | 0.86012 | 0.90779 | 0.89655 | 0.86167 | 0.29967 | 0.39661 | 1 | 0.992 | 1 | 0.026679 | 0.064431
2768 | 0.96391 | 0.8995 | 1 | 0.67633 | 0.84634 | 0.86012 | 0.90779 | 0.89655 | 0.86167 | 0.29967 | 0.39661 | 1 | 0.992 | 1 | 0.28775 | 0.29325
2769 | 0.96391 | 0.8995 | 1 | 0.67633 | 0.84634 | 0.86012 | 0.90779 | 0.89655 | 0.86167 | 0.29967 | 0.39661 | 1 | 0.992 | 1 | 0.58704 | 0.33768
2770 | 0.96391 | 0.8995 | 1 | 0.67633 | 0.84634 | 0.86012 | 0.90779 | 0.89655 | 0.86167 | 0.29967 | 0.39661 | 1 | 0.992 | 1 | 0.92365 | 0.38315
2771 | 0.96391 | 0.8995 | 1 | 0.67633 | 0.84634 | 0.86012 | 0.90779 | 0.89655 | 0.86167 | 0.29967 | 0.39661 | 1 | 0.992 | 1 | 0.98178 | 0.42939
2772 | 0.96391 | 0.8995 | 1 | 0.67633 | 0.84634 | 0.86012 | 0.90779 | 0.89655 | 0.86167 | 0.29967 | 0.39661 | 1 | 0.992 | 1 | 0.84565 | 0.47611
2773 | 0.96391 | 0.8995 | 1 | 0.67633 | 0.84634 | 0.86012 | 0.90779 | 0.89655 | 0.86167 | 0.29967 | 0.39661 | 1 | 0.992 | 1 | 0.87335 | 0.42939
2774 | 0.96391 | 0.8995 | 1 | 0.67633 | 0.84634 | 0.86012 | 0.90779 | 0.89655 | 0.86167 | 0.29967 | 0.39661 | 1 | 0.992 | 1 | 0.80065 | 0.38315
2775 | 0.96391 | 0.8995 | 1 | 0.67633 | 0.84634 | 0.86012 | 0.90779 | 0.89655 | 0.86167 | 0.29967 | 0.39661 | 1 | 0.992 | 1 | 0.98848 | 0.29325
2776 | 0.96391 | 0.8995 | 1 | 0.67633 | 0.84634 | 0.86012 | 0.90779 | 0.89655 | 0.86167 | 0.29967 | 0.39661 | 1 | 0.992 | 1 | 0.74261 | 0.16903
2777 | 0.96391 | 0.8995 | 1 | 0.67633 | 0.84634 | 0.86012 | 0.90779 | 0.89655 | 0.86167 | 0.29967 | 0.39661 | 1 | 0.992 | 1 | 0.70809 | 0.096638
2778 | 0.96391 | 0.8995 | 1 | 0.67633 | 0.84634 | 0.86012 | 0.90779 | 0.89655 | 0.86167 | 0.29967 | 0.39661 | 1 | 0.992 | 1 | 0.53287 | 0.009448
2779 | 0.96391 | 0.8995 | 1 | 0.67633 | 0.84634 | 0.86012 | 0.90779 | 0.89655 | 0.86167 | 0.29967 | 0.39661 | 1 | 0.992 | 1 | 0.29025 | 0
2780 | 0.96391 | 0.8995 | 1 | 0.67633 | 0.84634 | 0.86012 | 0.90779 | 0.89655 | 0.86167 | 0.29967 | 0.39661 | 1 | 0.992 | 1 | 0.025722 | 0.009448
2781 | 0.96391 | 0.8995 | 1 | 0.67633 | 0.84634 | 0.86012 | 0.90779 | 0.89655 | 0.86167 | 0.29967 | 0.39661 | 1 | 0.992 | 1 | 0 | 0
2782 | 0.96391 | 0.8995 | 1 | 0.67633 | 0.84634 | 0.86012 | 0.90779 | 0.89655 | 0.86167 | 0.29967 | 0.39661 | 1 | 0.992 | 1 | 0 | 0
2783 | 0.96391 | 0.8995 | 1 | 0.67633 | 0.84634 | 0.86012 | 0.90779 | 0.89655 | 0.86167 | 0.29967 | 0.39661 | 1 | 0.992 | 1 | 0 | 0
2784 | 0.96391 | 0.8995 | 1 | 0.67633 | 0.84634 | 0.86012 | 0.90779 | 0.89655 | 0.86167 | 0.29967 | 0.39661 | 1 | 0.992 | 1 | 0 | 0
2785 | 0.96391 | 0.8995 | 1 | 0.67633 | 0.84634 | 0.86012 | 0.90779 | 0.89655 | 0.86167 | 0.29967 | 0.39661 | 1 | 0.992 | 1 | 0 | 0
2786 | 0.96391 | 0.8995 | 1 | 0.67633 | 0.84634 | 0.86012 | 0.90779 | 0.89655 | 0.86167 | 0.29967 | 0.39661 | 1 | 0.992 | 1 | 0 | 0
2787 | 0.96391 | 0.8995 | 1 | 0.67633 | 0.84634 | 0.86012 | 0.90779 | 0.89655 | 0.86167 | 0.29967 | 0.39661 | 1 | 0.992 | 1 | 0 | 0
2788 | 0.96391 | 0.8995 | 1 | 0.67633 | 0.84634 | 0.86012 | 0.90779 | 0.89655 | 0.86167 | 0.29967 | 0.39661 | 1 | 0.992 | 1 | 0 | 0
2789 | 0.96391 | 0.8995 | 1 | 0.67633 | 0.84634 | 0.86012 | 0.90779 | 0.89655 | 0.86167 | 0.29967 | 0.39661 | 1 | 0.992 | 1 | 0 | 0
2790 | 0.96391 | 0.8995 | 1 | 0.67633 | 0.84634 | 0.86012 | 0.90779 | 0.89655 | 0.86167 | 0.29967 | 0.39661 | 1 | 0.992 | 1 | 0 | 0
2791 | 0.96391 | 0.8995 | 1 | 0.67633 | 0.84634 | 0.86012 | 0.90779 | 0.89655 | 0.86167 | 0.29967 | 0.39661 | 1 | 0.992 | 1 | 0.035891 | 0.009448
2792 | 0.96391 | 0.8995 | 1 | 0.67633 | 0.84634 | 0.86012 | 0.90779 | 0.89655 | 0.86167 | 0.29967 | 0.39661 | 1 | 0.992 | 1 | 0.14904 | 0.1316
2793 | 0.96391 | 0.8995 | 1 | 0.67633 | 0.84634 | 0.86012 | 0.90779 | 0.89655 | 0.86167 | 0.29967 | 0.39661 | 1 | 0.992 | 1 | 0.22591 | 0.25014
2794 | 0.96391 | 0.8995 | 1 | 0.67633 | 0.84634 | 0.86012 | 0.90779 | 0.89655 | 0.86167 | 0.29967 | 0.39661 | 1 | 0.992 | 1 | 0.027437 | 0.29325
2795 | 0.96391 | 0.8995 | 1 | 0.67633 | 0.84634 | 0.86012 | 0.90779 | 0.89655 | 0.86167 | 0.29967 | 0.39661 | 1 | 0.992 | 1 | 0.11785 | 0.33768
2796 | 0.96391 | 0.8995 | 1 | 0.67633 | 0.84634 | 0.86012 | 0.90779 | 0.89655 | 0.86167 | 0.29967 | 0.39661 | 1 | 0.992 | 1 | 0.2095 | 0.38315
2797 | 0.96391 | 0.8995 | 1 | 0.67633 | 0.84634 | 0.86012 | 0.90779 | 0.89655 | 0.86167 | 0.29967 | 0.39661 | 1 | 0.992 | 1 | 0.62813 | 0.33768
2798 | 0.96391 | 0.8995 | 1 | 0.67633 | 0.84634 | 0.86012 | 0.90779 | 0.89655 | 0.86167 | 0.29967 | 0.39661 | 1 | 0.992 | 1 | 0.71152 | 0.29325
2799 | 0.96391 | 0.8995 | 1 | 0.67633 | 0.84634 | 0.86012 | 0.90779 | 0.89655 | 0.86167 | 0.29967 | 0.39661 | 1 | 0.992 | 1 | 0.60526 | 0.25014
2800 | 0.96391 | 0.8995 | 1 | 0.67633 | 0.84634 | 0.86012 | 0.90779 | 0.89655 | 0.86167 | 0.29967 | 0.39661 | 1 | 0.992 | 1 | 0.26111 | 0.25014
2801 | 0.96391 | 0.8995 | 1 | 0.67633 | 0.84634 | 0.86012 | 0.90779 | 0.89655 | 0.86167 | 0.29967 | 0.39661 | 1 | 0.992 | 1 | 0.40265 | 0.29325
2802 | 0.96391 | 0.8995 | 1 | 0.67633 | 0.84634 | 0.86012 | 0.90779 | 0.89655 | 0.86167 | 0.29967 | 0.39661 | 1 | 0.992 | 1 | 0.097009 | 0.20864
2803 | 0.96391 | 0.8995 | 1 | 0.67633 | 0.84634 | 0.86012 | 0.90779 | 0.89655 | 0.86167 | 0.29967 | 0.39661 | 1 | 0.992 | 1 | 0.072365 | 0.096638
2804 | 0.96391 | 0.8995 | 1 | 0.67633 | 0.84634 | 0.86012 | 0.90779 | 0.89655 | 0.86167 | 0.29967 | 0.39661 | 1 | 0.992 | 1 | 0.0075309 | 0.064431
2805 | 0.96391 | 0.8995 | 1 | 0.67633 | 0.84634 | 0.86012 | 0.90779 | 0.89655 | 0.86167 | 0.29967 | 0.39661 | 1 | 0.992 | 1 | 0 | 0.064431
2806 | 0.96391 | 0.8995 | 1 | 0.67633 | 0.84634 | 0.86012 | 0.90779 | 0.89655 | 0.86167 | 0.29967 | 0.39661 | 1 | 0.992 | 1 | 0 | 0.03527
2807 | 0.96391 | 0.8995 | 1 | 0.67633 | 0.84634 | 0.86012 | 0.90779 | 0.89655 | 0.86167 | 0.29967 | 0.39661 | 1 | 0.992 | 1 | 0 | 0.1316
2808 | 0.96391 | 0.8995 | 1 | 0.67633 | 0.84634 | 0.86012 | 0.90779 | 0.89655 | 0.86167 | 0.29967 | 0.39661 | 1 | 0.992 | 1 | 0 | 0.29325
2809 | 0.96391 | 0.8995 | 1 | 0.67633 | 0.84634 | 0.86012 | 0.90779 | 0.89655 | 0.86167 | 0.29967 | 0.39661 | 1 | 0.992 | 1 | 0 | 0.33768
2810 | 0.96391 | 0.8995 | 1 | 0.67633 | 0.84634 | 0.86012 | 0.90779 | 0.89655 | 0.86167 | 0.29967 | 0.39661 | 1 | 0.992 | 1 | 0 | 0.25014
2811 | 0.96391 | 0.8995 | 1 | 0.67633 | 0.84634 | 0.86012 | 0.90779 | 0.89655 | 0.86167 | 0.29967 | 0.39661 | 1 | 0.992 | 1 | 0 | 0.16903
2812 | 0.96391 | 0.8995 | 1 | 0.67633 | 0.84634 | 0.86012 | 0.90779 | 0.89655 | 0.86167 | 0.29967 | 0.39661 | 1 | 0.992 | 1 | 0 | 0.16903
2813 | 0.96391 | 0.8995 | 1 | 0.67633 | 0.84634 | 0.86012 | 0.90779 | 0.89655 | 0.86167 | 0.29967 | 0.39661 | 1 | 0.992 | 1 | 0 | 0.064431
2814 | 0.96391 | 0.8995 | 1 | 0.67633 | 0.84634 | 0.86012 | 0.90779 | 0.89655 | 0.86167 | 0.29967 | 0.39661 | 1 | 0.992 | 1 | 0 | 0
2815 | 0.96391 | 0.8995 | 1 | 0.67633 | 0.84634 | 0.86012 | 0.90779 | 0.89655 | 0.86167 | 0.29967 | 0.39661 | 1 | 0.992 | 1 | 0.042126 | 0
2816 | 0.96391 | 0.8995 | 1 | 0.67633 | 0.84634 | 0.86012 | 0.90779 | 0.89655 | 0.86167 | 0.29967 | 0.39661 | 1 | 0.992 | 1 | 0.48361 | 0.1316
2817 | 0.96391 | 0.8995 | 1 | 0.67633 | 0.84634 | 0.86012 | 0.90779 | 0.89655 | 0.86167 | 0.29967 | 0.39661 | 1 | 0.992 | 1 | 0.60861 | 0.20864
2818 | 0.96391 | 0.8995 | 1 | 0.67633 | 0.84634 | 0.86012 | 0.90779 | 0.89655 | 0.86167 | 0.29967 | 0.39661 | 1 | 0.992 | 1 | 0.40847 | 0.33768
2819 | 0.96391 | 0.8995 | 1 | 0.67633 | 0.84634 | 0.86012 | 0.90779 | 0.89655 | 0.86167 | 0.29967 | 0.39661 | 1 | 0.992 | 1 | 1 | 0.52303
2820 | 0.96391 | 0.8995 | 1 | 0.67633 | 0.84634 | 0.86012 | 0.90779 | 0.89655 | 0.86167 | 0.29967 | 0.39661 | 1 | 0.992 | 1 | 1 | 0.70723
2821 | 0.96391 | 0.8995 | 1 | 0.67633 | 0.84634 | 0.86012 | 0.90779 | 0.89655 | 0.86167 | 0.29967 | 0.39661 | 1 | 0.992 | 1 | 1 | 0.79342
2822 | 0.96391 | 0.8995 | 1 | 0.67633 | 0.84634 | 0.86012 | 0.90779 | 0.89655 | 0.86167 | 0.29967 | 0.39661 | 1 | 0.992 | 1 | 1 | 0.87278
2823 | 0.96391 | 0.8995 | 1 | 0.67633 | 0.84634 | 0.86012 | 0.90779 | 0.89655 | 0.86167 | 0.29967 | 0.39661 | 1 | 0.992 | 1 | 1 | 0.87278
2824 | 0.96391 | 0.8995 | 1 | 0.67633 | 0.84634 | 0.86012 | 0.90779 | 0.89655 | 0.86167 | 0.29967 | 0.39661 | 1 | 0.992 | 1 | 1 | 0.79342
2825 | 0.96391 | 0.8995 | 1 | 0.67633 | 0.84634 | 0.86012 | 0.90779 | 0.89655 | 0.86167 | 0.29967 | 0.39661 | 1 | 0.992 | 1 | 0.99178 | 0.66225
2826 | 0.96391 | 0.8995 | 1 | 0.67633 | 0.84634 | 0.86012 | 0.90779 | 0.89655 | 0.86167 | 0.29967 | 0.39661 | 1 | 0.992 | 1 | 0.90213 | 0.38315
2827 | 0.96391 | 0.8995 | 1 | 0.67633 | 0.84634 | 0.86012 | 0.90779 | 0.89655 | 0.86167 | 0.29967 | 0.39661 | 1 | 0.992 | 1 | 0.54635 | 0.064431
2828 | 0.96391 | 0.8995 | 1 | 0.67633 | 0.84634 | 0.86012 | 0.90779 | 0.89655 | 0.86167 | 0.29967 | 0.39661 | 1 | 0.992 | 1 | 0.06297 | 0
2829 | 0.96391 | 0.8995 | 1 | 0.67633 | 0.84634 | 0.86012 | 0.90779 | 0.89655 | 0.86167 | 0.29967 | 0.39661 | 1 | 0.992 | 1 | 0 | 0
2830 | 0.96391 | 0.8995 | 1 | 0.67633 | 0.84634 | 0.86012 | 0.90779 | 0.89655 | 0.86167 | 0.29967 | 0.39661 | 1 | 0.992 | 1 | 0 | 0
2831 | 0.96391 | 0.8995 | 1 | 0.67633 | 0.84634 | 0.86012 | 0.90779 | 0.89655 | 0.86167 | 0.29967 | 0.39661 | 1 | 0.992 | 1 | 0 | 0
2832 | 0.96391 | 0.8995 | 1 | 0.67633 | 0.84634 | 0.86012 | 0.90779 | 0.89655 | 0.86167 | 0.29967 | 0.39661 | 1 | 0.992 | 1 | 0 | 0
2833 | 0.96391 | 0.8995 | 1 | 0.67633 | 0.84634 | 0.86012 | 0.90779 | 0.89655 | 0.86167 | 0.29967 | 0.39661 | 1 | 0.992 | 1 | 0 | 0
2834 | 0.96391 | 0.8995 | 1 | 0.67633 | 0.84634 | 0.86012 | 0.90779 | 0.89655 | 0.86167 | 0.29967 | 0.39661 | 1 | 0.992 | 1 | 0 | 0
2835 | 0.96391 | 0.8995 | 1 | 0.67633 | 0.84634 | 0.86012 | 0.90779 | 0.89655 | 0.86167 | 0.29967 | 0.39661 | 1 | 0.992 | 1 | 0 | 0
2836 | 0.96391 | 0.8995 | 1 | 0.67633 | 0.84634 | 0.86012 | 0.90779 | 0.89655 | 0.86167 | 0.29967 | 0.39661 | 1 | 0.992 | 1 | 0 | 0
2837 | 0.96391 | 0.8995 | 1 | 0.67633 | 0.84634 | 0.86012 | 0.90779 | 0.89655 | 0.86167 | 0.29967 | 0.39661 | 1 | 0.992 | 1 | 0 | 0
2838 | 0.96391 | 0.8995 | 1 | 0.67633 | 0.84634 | 0.86012 | 0.90779 | 0.89655 | 0.86167 | 0.29967 | 0.39661 | 1 | 0.992 | 1 | 0 | 0
2839 | 0.96391 | 0.8995 | 1 | 0.67633 | 0.84634 | 0.86012 | 0.90779 | 0.89655 | 0.86167 | 0.29967 | 0.39661 | 1 | 0.992 | 1 | 0.04331 | 0.009448
2840 | 0.96391 | 0.8995 | 1 | 0.67633 | 0.84634 | 0.86012 | 0.90779 | 0.89655 | 0.86167 | 0.29967 | 0.39661 | 1 | 0.992 | 1 | 0.48561 | 0.1316
2841 | 0.96391 | 0.8995 | 1 | 0.67633 | 0.84634 | 0.86012 | 0.90779 | 0.89655 | 0.86167 | 0.29967 | 0.39661 | 1 | 0.992 | 1 | 0.45161 | 0.20864
2842 | 0.96391 | 0.8995 | 1 | 0.67633 | 0.84634 | 0.86012 | 0.90779 | 0.89655 | 0.86167 | 0.29967 | 0.39661 | 1 | 0.992 | 1 | 0.78717 | 0.52303
2843 | 0.96391 | 0.8995 | 1 | 0.67633 | 0.84634 | 0.86012 | 0.90779 | 0.89655 | 0.86167 | 0.29967 | 0.39661 | 1 | 0.992 | 1 | 0.65591 | 0.79342
2844 | 0.96391 | 0.8995 | 1 | 0.67633 | 0.84634 | 0.86012 | 0.90779 | 0.89655 | 0.86167 | 0.29967 | 0.39661 | 1 | 0.992 | 1 | 0.4627 | 0.096638
2845 | 0.96391 | 0.8995 | 1 | 0.67633 | 0.84634 | 0.86012 | 0.90779 | 0.89655 | 0.86167 | 0.29967 | 0.39661 | 1 | 0.992 | 1 | 0.42675 | 0
2846 | 0.96391 | 0.8995 | 1 | 0.67633 | 0.84634 | 0.86012 | 0.90779 | 0.89655 | 0.86167 | 0.29967 | 0.39661 | 1 | 0.992 | 1 | 0.38976 | 0
2847 | 0.96391 | 0.8995 | 1 | 0.67633 | 0.84634 | 0.86012 | 0.90779 | 0.89655 | 0.86167 | 0.29967 | 0.39661 | 1 | 0.992 | 1 | 0.33699 | 0
2848 | 0.96391 | 0.8995 | 1 | 0.67633 | 0.84634 | 0.86012 | 0.90779 | 0.89655 | 0.86167 | 0.29967 | 0.39661 | 1 | 0.992 | 1 | 0.10257 | 0.03527
2849 | 0.96391 | 0.8995 | 1 | 0.67633 | 0.84634 | 0.86012 | 0.90779 | 0.89655 | 0.86167 | 0.29967 | 0.39661 | 1 | 0.992 | 1 | 0.092926 | 0.096638
2850 | 0.96391 | 0.8995 | 1 | 0.67633 | 0.84634 | 0.86012 | 0.90779 | 0.89655 | 0.86167 | 0.29967 | 0.39661 | 1 | 0.992 | 1 | 0.12123 | 0.064431
2851 | 0.96391 | 0.8995 | 1 | 0.67633 | 0.84634 | 0.86012 | 0.90779 | 0.89655 | 0.86167 | 0.29967 | 0.39661 | 1 | 0.992 | 1 | 0.049252 | 0
2852 | 0.96391 | 0.8995 | 1 | 0.67633 | 0.84634 | 0.86012 | 0.90779 | 0.89655 | 0.86167 | 0.29967 | 0.39661 | 1 | 0.992 | 1 | 0.005047 | 0
2853 | 0.96391 | 0.8995 | 1 | 0.67633 | 0.84634 | 0.86012 | 0.90779 | 0.89655 | 0.86167 | 0.29967 | 0.39661 | 1 | 0.992 | 1 | 0 | 0
2854 | 0.96391 | 0.8995 | 1 | 0.67633 | 0.84634 | 0.86012 | 0.90779 | 0.89655 | 0.86167 | 0.29967 | 0.39661 | 1 | 0.992 | 1 | 0 | 0
2855 | 0.96391 | 0.8995 | 1 | 0.67633 | 0.84634 | 0.86012 | 0.90779 | 0.89655 | 0.86167 | 0.29967 | 0.39661 | 1 | 0.992 | 1 | 0 | 0
2856 | 0.96391 | 0.8995 | 1 | 0.67633 | 0.84634 | 0.86012 | 0.90779 | 0.89655 | 0.86167 | 0.29967 | 0.39661 | 1 | 0.992 | 1 | 0 | 0.009448
2857 | 0.96391 | 0.8995 | 1 | 0.67633 | 0.84634 | 0.86012 | 0.90779 | 0.89655 | 0.86167 | 0.29967 | 0.39661 | 1 | 0.992 | 1 | 0 | 0.03527
2858 | 0.96391 | 0.8995 | 1 | 0.67633 | 0.84634 | 0.86012 | 0.90779 | 0.89655 | 0.86167 | 0.29967 | 0.39661 | 1 | 0.992 | 1 | 0 | 0.03527
2859 | 0.96391 | 0.8995 | 1 | 0.67633 | 0.84634 | 0.86012 | 0.90779 | 0.89655 | 0.86167 | 0.29967 | 0.39661 | 1 | 0.992 | 1 | 0 | 0.096638
2860 | 0.96391 | 0.8995 | 1 | 0.67633 | 0.84634 | 0.86012 | 0.90779 | 0.89655 | 0.86167 | 0.29967 | 0.39661 | 1 | 0.992 | 1 | 0 | 0.25014
2861 | 0.96391 | 0.8995 | 1 | 0.67633 | 0.84634 | 0.86012 | 0.90779 | 0.89655 | 0.86167 | 0.29967 | 0.39661 | 1 | 0.992 | 1 | 0 | 0.20864
2862 | 0.96391 | 0.8995 | 1 | 0.67633 | 0.84634 | 0.86012 | 0.90779 | 0.89655 | 0.86167 | 0.29967 | 0.39661 | 1 | 0.992 | 1 | 0 | 0.16903
2863 | 0.96391 | 0.8995 | 1 | 0.67633 | 0.84634 | 0.86012 | 0.90779 | 0.89655 | 0.86167 | 0.29967 | 0.39661 | 1 | 0.992 | 1 | 0 | 0.16903
2864 | 0.96391 | 0.8995 | 1 | 0.67633 | 0.84634 | 0.86012 | 0.90779 | 0.89655 | 0.86167 | 0.29967 | 0.39661 | 1 | 0.992 | 1 | 0.010424 | 0.29325
2865 | 0.96391 | 0.8995 | 1 | 0.67633 | 0.84634 | 0.86012 | 0.90779 | 0.89655 | 0.86167 | 0.29967 | 0.39661 | 1 | 0.992 | 1 | 0.015025 | 0.29325
2866 | 0.96391 | 0.8995 | 1 | 0.67633 | 0.84634 | 0.86012 | 0.90779 | 0.89655 | 0.86167 | 0.29967 | 0.39661 | 1 | 0.992 | 1 | 0.04647 | 0.29325
2867 | 0.96391 | 0.8995 | 1 | 0.67633 | 0.84634 | 0.86012 | 0.90779 | 0.89655 | 0.86167 | 0.29967 | 0.39661 | 1 | 0.992 | 1 | 0.18201 | 0.25014
2868 | 0.96391 | 0.8995 | 1 | 0.67633 | 0.84634 | 0.86012 | 0.90779 | 0.89655 | 0.86167 | 0.29967 | 0.39661 | 1 | 0.992 | 1 | 0.34149 | 0.52303
2869 | 0.96391 | 0.8995 | 1 | 0.67633 | 0.84634 | 0.86012 | 0.90779 | 0.89655 | 0.86167 | 0.29967 | 0.39661 | 1 | 0.992 | 1 | 0.4423 | 0.75104
2870 | 0.96391 | 0.8995 | 1 | 0.67633 | 0.84634 | 0.86012 | 0.90779 | 0.89655 | 0.86167 | 0.29967 | 0.39661 | 1 | 0.992 | 1 | 0.45478 | 0.66225
2871 | 0.96391 | 0.8995 | 1 | 0.67633 | 0.84634 | 0.86012 | 0.90779 | 0.89655 | 0.86167 | 0.29967 | 0.39661 | 1 | 0.992 | 1 | 0.64496 | 0.56987
2872 | 0.96391 | 0.8995 | 1 | 0.67633 | 0.84634 | 0.86012 | 0.90779 | 0.89655 | 0.86167 | 0.29967 | 0.39661 | 1 | 0.992 | 1 | 0.40407 | 0.47611
2873 | 0.96391 | 0.8995 | 1 | 0.67633 | 0.84634 | 0.86012 | 0.90779 | 0.89655 | 0.86167 | 0.29967 | 0.39661 | 1 | 0.992 | 1 | 0.31033 | 0.29325
2874 | 0.96391 | 0.8995 | 1 | 0.67633 | 0.84634 | 0.86012 | 0.90779 | 0.89655 | 0.86167 | 0.29967 | 0.39661 | 1 | 0.992 | 1 | 0.11766 | 0.1316
2875 | 0.96391 | 0.8995 | 1 | 0.67633 | 0.84634 | 0.86012 | 0.90779 | 0.89655 | 0.86167 | 0.29967 | 0.39661 | 1 | 0.992 | 1 | 0.030982 | 0.03527
2876 | 0.96391 | 0.8995 | 1 | 0.67633 | 0.84634 | 0.86012 | 0.90779 | 0.89655 | 0.86167 | 0.29967 | 0.39661 | 1 | 0.992 | 1 | 0 | 0
2877 | 0.96391 | 0.8995 | 1 | 0.67633 | 0.84634 | 0.86012 | 0.90779 | 0.89655 | 0.86167 | 0.29967 | 0.39661 | 1 | 0.992 | 1 | 0 | 0
2878 | 0.96391 | 0.8995 | 1 | 0.67633 | 0.84634 | 0.86012 | 0.90779 | 0.89655 | 0.86167 | 0.29967 | 0.39661 | 1 | 0.992 | 1 | 0 | 0
2879 | 0.96391 | 0.8995 | 1 | 0.67633 | 0.84634 | 0.86012 | 0.90779 | 0.89655 | 0.86167 | 0.29967 | 0.39661 | 1 | 0.992 | 1 | 0 | 0.009448
2880 | 0.96391 | 0.8995 | 1 | 0.67633 | 0.84634 | 0.86012 | 0.90779 | 0.89655 | 0.86167 | 0.29967 | 0.39661 | 1 | 0.992 | 1 | 0 | 0
2881 | 0.80722 | 0.79899 | 0.92392 | 0.57971 | 0.82156 | 0.85313 | 0.88779 | 0.88793 | 0.86212 | 0.34521 | 0.46302 | 1 | 0.88 | 1 | 0 | 0
2882 | 0.80722 | 0.79899 | 0.92392 | 0.57971 | 0.82156 | 0.85313 | 0.88779 | 0.88793 | 0.86212 | 0.34521 | 0.46302 | 1 | 0.88 | 1 | 0 | 0
2883 | 0.80722 | 0.79899 | 0.92392 | 0.57971 | 0.82156 | 0.85313 | 0.88779 | 0.88793 | 0.86212 | 0.34521 | 0.46302 | 1 | 0.88 | 1 | 0 | 0
2884 | 0.80722 | 0.79899 | 0.92392 | 0.57971 | 0.82156 | 0.85313 | 0.88779 | 0.88793 | 0.86212 | 0.34521 | 0.46302 | 1 | 0.88 | 1 | 0 | 0
2885 | 0.80722 | 0.79899 | 0.92392 | 0.57971 | 0.82156 | 0.85313 | 0.88779 | 0.88793 | 0.86212 | 0.34521 | 0.46302 | 1 | 0.88 | 1 | 0 | 0
2886 | 0.80722 | 0.79899 | 0.92392 | 0.57971 | 0.82156 | 0.85313 | 0.88779 | 0.88793 | 0.86212 | 0.34521 | 0.46302 | 1 | 0.88 | 1 | 0 | 0
2887 | 0.80722 | 0.79899 | 0.92392 | 0.57971 | 0.82156 | 0.85313 | 0.88779 | 0.88793 | 0.86212 | 0.34521 | 0.46302 | 1 | 0.88 | 1 | 0.051935 | 0
2888 | 0.80722 | 0.79899 | 0.92392 | 0.57971 | 0.82156 | 0.85313 | 0.88779 | 0.88793 | 0.86212 | 0.34521 | 0.46302 | 1 | 0.88 | 1 | 0.4977 | 0.064431
2889 | 0.80722 | 0.79899 | 0.92392 | 0.57971 | 0.82156 | 0.85313 | 0.88779 | 0.88793 | 0.86212 | 0.34521 | 0.46302 | 1 | 0.88 | 1 | 0.73857 | 0.064431
2890 | 0.80722 | 0.79899 | 0.92392 | 0.57971 | 0.82156 | 0.85313 | 0.88779 | 0.88793 | 0.86212 | 0.34521 | 0.46302 | 1 | 0.88 | 1 | 0.80748 | 0.096638
2891 | 0.80722 | 0.79899 | 0.92392 | 0.57971 | 0.82156 | 0.85313 | 0.88779 | 0.88793 | 0.86212 | 0.34521 | 0.46302 | 1 | 0.88 | 1 | 0.46865 | 0.064431
2892 | 0.80722 | 0.79899 | 0.92392 | 0.57971 | 0.82156 | 0.85313 | 0.88779 | 0.88793 | 0.86212 | 0.34521 | 0.46302 | 1 | 0.88 | 1 | 0.66926 | 0.1316
2893 | 0.80722 | 0.79899 | 0.92392 | 0.57971 | 0.82156 | 0.85313 | 0.88779 | 0.88793 | 0.86212 | 0.34521 | 0.46302 | 1 | 0.88 | 1 | 0.6863 | 0.25014
2894 | 0.80722 | 0.79899 | 0.92392 | 0.57971 | 0.82156 | 0.85313 | 0.88779 | 0.88793 | 0.86212 | 0.34521 | 0.46302 | 1 | 0.88 | 1 | 0.80235 | 0.33768
2895 | 0.80722 | 0.79899 | 0.92392 | 0.57971 | 0.82156 | 0.85313 | 0.88779 | 0.88793 | 0.86212 | 0.34521 | 0.46302 | 1 | 0.88 | 1 | 0.99704 | 0.33768
2896 | 0.80722 | 0.79899 | 0.92392 | 0.57971 | 0.82156 | 0.85313 | 0.88779 | 0.88793 | 0.86212 | 0.34521 | 0.46302 | 1 | 0.88 | 1 | 0.99635 | 0.33768
2897 | 0.80722 | 0.79899 | 0.92392 | 0.57971 | 0.82156 | 0.85313 | 0.88779 | 0.88793 | 0.86212 | 0.34521 | 0.46302 | 1 | 0.88 | 1 | 0.95343 | 0.33768
2898 | 0.80722 | 0.79899 | 0.92392 | 0.57971 | 0.82156 | 0.85313 | 0.88779 | 0.88793 | 0.86212 | 0.34521 | 0.46302 | 1 | 0.88 | 1 | 0.8537 | 0.20864
2899 | 0.80722 | 0.79899 | 0.92392 | 0.57971 | 0.82156 | 0.85313 | 0.88779 | 0.88793 | 0.86212 | 0.34521 | 0.46302 | 1 | 0.88 | 1 | 0.51274 | 0.096638
2900 | 0.80722 | 0.79899 | 0.92392 | 0.57971 | 0.82156 | 0.85313 | 0.88779 | 0.88793 | 0.86212 | 0.34521 | 0.46302 | 1 | 0.88 | 1 | 0.061183 | 0
2901 | 0.80722 | 0.79899 | 0.92392 | 0.57971 | 0.82156 | 0.85313 | 0.88779 | 0.88793 | 0.86212 | 0.34521 | 0.46302 | 1 | 0.88 | 1 | 0 | 0.009448
2902 | 0.80722 | 0.79899 | 0.92392 | 0.57971 | 0.82156 | 0.85313 | 0.88779 | 0.88793 | 0.86212 | 0.34521 | 0.46302 | 1 | 0.88 | 1 | 0 | 0.03527
2903 | 0.80722 | 0.79899 | 0.92392 | 0.57971 | 0.82156 | 0.85313 | 0.88779 | 0.88793 | 0.86212 | 0.34521 | 0.46302 | 1 | 0.88 | 1 | 0 | 0.03527
2904 | 0.80722 | 0.79899 | 0.92392 | 0.57971 | 0.82156 | 0.85313 | 0.88779 | 0.88793 | 0.86212 | 0.34521 | 0.46302 | 1 | 0.88 | 1 | 0 | 0.064431
2905 | 0.80722 | 0.79899 | 0.92392 | 0.57971 | 0.82156 | 0.85313 | 0.88779 | 0.88793 | 0.86212 | 0.34521 | 0.46302 | 1 | 0.88 | 1 | 0 | 0.1316
2906 | 0.80722 | 0.79899 | 0.92392 | 0.57971 | 0.82156 | 0.85313 | 0.88779 | 0.88793 | 0.86212 | 0.34521 | 0.46302 | 1 | 0.88 | 1 | 0 | 0.29325
2907 | 0.80722 | 0.79899 | 0.92392 | 0.57971 | 0.82156 | 0.85313 | 0.88779 | 0.88793 | 0.86212 | 0.34521 | 0.46302 | 1 | 0.88 | 1 | 0 | 0.38315
2908 | 0.80722 | 0.79899 | 0.92392 | 0.57971 | 0.82156 | 0.85313 | 0.88779 | 0.88793 | 0.86212 | 0.34521 | 0.46302 | 1 | 0.88 | 1 | 0 | 0.1316
2909 | 0.80722 | 0.79899 | 0.92392 | 0.57971 | 0.82156 | 0.85313 | 0.88779 | 0.88793 | 0.86212 | 0.34521 | 0.46302 | 1 | 0.88 | 1 | 0 | 0
2910 | 0.80722 | 0.79899 | 0.92392 | 0.57971 | 0.82156 | 0.85313 | 0.88779 | 0.88793 | 0.86212 | 0.34521 | 0.46302 | 1 | 0.88 | 1 | 0 | 0
2911 | 0.80722 | 0.79899 | 0.92392 | 0.57971 | 0.82156 | 0.85313 | 0.88779 | 0.88793 | 0.86212 | 0.34521 | 0.46302 | 1 | 0.88 | 1 | 0.053178 | 0
2912 | 0.80722 | 0.79899 | 0.92392 | 0.57971 | 0.82156 | 0.85313 | 0.88779 | 0.88793 | 0.86212 | 0.34521 | 0.46302 | 1 | 0.88 | 1 | 0.21158 | 0.096638
2913 | 0.80722 | 0.79899 | 0.92392 | 0.57971 | 0.82156 | 0.85313 | 0.88779 | 0.88793 | 0.86212 | 0.34521 | 0.46302 | 1 | 0.88 | 1 | 0.046522 | 0.16903
2914 | 0.80722 | 0.79899 | 0.92392 | 0.57971 | 0.82156 | 0.85313 | 0.88779 | 0.88793 | 0.86212 | 0.34521 | 0.46302 | 1 | 0.88 | 1 | 0.1305 | 0.16903
2915 | 0.80722 | 0.79899 | 0.92392 | 0.57971 | 0.82156 | 0.85313 | 0.88779 | 0.88793 | 0.86212 | 0.34521 | 0.46302 | 1 | 0.88 | 1 | 0.29859 | 0.20864
2916 | 0.80722 | 0.79899 | 0.92392 | 0.57971 | 0.82156 | 0.85313 | 0.88779 | 0.88793 | 0.86212 | 0.34521 | 0.46302 | 1 | 0.88 | 1 | 0.28022 | 0.25014
2917 | 0.80722 | 0.79899 | 0.92392 | 0.57971 | 0.82156 | 0.85313 | 0.88779 | 0.88793 | 0.86212 | 0.34521 | 0.46302 | 1 | 0.88 | 1 | 0.45626 | 0.42939
2918 | 0.80722 | 0.79899 | 0.92392 | 0.57971 | 0.82156 | 0.85313 | 0.88779 | 0.88793 | 0.86212 | 0.34521 | 0.46302 | 1 | 0.88 | 1 | 0.40616 | 0.16903
2919 | 0.80722 | 0.79899 | 0.92392 | 0.57971 | 0.82156 | 0.85313 | 0.88779 | 0.88793 | 0.86212 | 0.34521 | 0.46302 | 1 | 0.88 | 1 | 0.84504 | 0.1316
2920 | 0.80722 | 0.79899 | 0.92392 | 0.57971 | 0.82156 | 0.85313 | 0.88779 | 0.88793 | 0.86212 | 0.34521 | 0.46302 | 1 | 0.88 | 1 | 0.71322 | 0.38315
2921 | 0.80722 | 0.79899 | 0.92392 | 0.57971 | 0.82156 | 0.85313 | 0.88779 | 0.88793 | 0.86212 | 0.34521 | 0.46302 | 1 | 0.88 | 1 | 0.4933 | 0.47611
2922 | 0.80722 | 0.79899 | 0.92392 | 0.57971 | 0.82156 | 0.85313 | 0.88779 | 0.88793 | 0.86212 | 0.34521 | 0.46302 | 1 | 0.88 | 1 | 0.3257 | 0.33768
2923 | 0.80722 | 0.79899 | 0.92392 | 0.57971 | 0.82156 | 0.85313 | 0.88779 | 0.88793 | 0.86212 | 0.34521 | 0.46302 | 1 | 0.88 | 1 | 0.045117 | 0.096638
2924 | 0.80722 | 0.79899 | 0.92392 | 0.57971 | 0.82156 | 0.85313 | 0.88779 | 0.88793 | 0.86212 | 0.34521 | 0.46302 | 1 | 0.88 | 1 | 0.0065052 | 0
2925 | 0.80722 | 0.79899 | 0.92392 | 0.57971 | 0.82156 | 0.85313 | 0.88779 | 0.88793 | 0.86212 | 0.34521 | 0.46302 | 1 | 0.88 | 1 | 0 | 0
2926 | 0.80722 | 0.79899 | 0.92392 | 0.57971 | 0.82156 | 0.85313 | 0.88779 | 0.88793 | 0.86212 | 0.34521 | 0.46302 | 1 | 0.88 | 1 | 0 | 0.009448
2927 | 0.80722 | 0.79899 | 0.92392 | 0.57971 | 0.82156 | 0.85313 | 0.88779 | 0.88793 | 0.86212 | 0.34521 | 0.46302 | 1 | 0.88 | 1 | 0 | 0
2928 | 0.80722 | 0.79899 | 0.92392 | 0.57971 | 0.82156 | 0.85313 | 0.88779 | 0.88793 | 0.86212 | 0.34521 | 0.46302 | 1 | 0.88 | 1 | 0 | 0
2929 | 0.80722 | 0.79899 | 0.92392 | 0.57971 | 0.82156 | 0.85313 | 0.88779 | 0.88793 | 0.86212 | 0.34521 | 0.46302 | 1 | 0.88 | 1 | 0 | 0
2930 | 0.80722 | 0.79899 | 0.92392 | 0.57971 | 0.82156 | 0.85313 | 0.88779 | 0.88793 | 0.86212 | 0.34521 | 0.46302 | 1 | 0.88 | 1 | 0 | 0
2931 | 0.80722 | 0.79899 | 0.92392 | 0.57971 | 0.82156 | 0.85313 | 0.88779 | 0.88793 | 0.86212 | 0.34521 | 0.46302 | 1 | 0.88 | 1 | 0 | 0
2932 | 0.80722 | 0.79899 | 0.92392 | 0.57971 | 0.82156 | 0.85313 | 0.88779 | 0.88793 | 0.86212 | 0.34521 | 0.46302 | 1 | 0.88 | 1 | 0 | 0.009448
2933 | 0.80722 | 0.79899 | 0.92392 | 0.57971 | 0.82156 | 0.85313 | 0.88779 | 0.88793 | 0.86212 | 0.34521 | 0.46302 | 1 | 0.88 | 1 | 0 | 0.009448
2934 | 0.80722 | 0.79899 | 0.92392 | 0.57971 | 0.82156 | 0.85313 | 0.88779 | 0.88793 | 0.86212 | 0.34521 | 0.46302 | 1 | 0.88 | 1 | 0 | 0
2935 | 0.80722 | 0.79899 | 0.92392 | 0.57971 | 0.82156 | 0.85313 | 0.88779 | 0.88793 | 0.86212 | 0.34521 | 0.46302 | 1 | 0.88 | 1 | 0.066061 | 0.009448
2936 | 0.80722 | 0.79899 | 0.92392 | 0.57971 | 0.82156 | 0.85313 | 0.88779 | 0.88793 | 0.86212 | 0.34521 | 0.46302 | 1 | 0.88 | 1 | 0.56013 | 0.16903
2937 | 0.80722 | 0.79899 | 0.92392 | 0.57971 | 0.82156 | 0.85313 | 0.88779 | 0.88793 | 0.86212 | 0.34521 | 0.46302 | 1 | 0.88 | 1 | 0.7117 | 0.29325
2938 | 0.80722 | 0.79899 | 0.92392 | 0.57971 | 0.82156 | 0.85313 | 0.88779 | 0.88793 | 0.86212 | 0.34521 | 0.46302 | 1 | 0.88 | 1 | 0.89022 | 0.33768
2939 | 0.80722 | 0.79899 | 0.92392 | 0.57971 | 0.82156 | 0.85313 | 0.88779 | 0.88793 | 0.86212 | 0.34521 | 0.46302 | 1 | 0.88 | 1 | 1 | 0.33768
2940 | 0.80722 | 0.79899 | 0.92392 | 0.57971 | 0.82156 | 0.85313 | 0.88779 | 0.88793 | 0.86212 | 0.34521 | 0.46302 | 1 | 0.88 | 1 | 1 | 0.38315
2941 | 0.80722 | 0.79899 | 0.92392 | 0.57971 | 0.82156 | 0.85313 | 0.88779 | 0.88793 | 0.86212 | 0.34521 | 0.46302 | 1 | 0.88 | 1 | 0.83004 | 0.47611
2942 | 0.80722 | 0.79899 | 0.92392 | 0.57971 | 0.82156 | 0.85313 | 0.88779 | 0.88793 | 0.86212 | 0.34521 | 0.46302 | 1 | 0.88 | 1 | 0.80391 | 0.47611
2943 | 0.80722 | 0.79899 | 0.92392 | 0.57971 | 0.82156 | 0.85313 | 0.88779 | 0.88793 | 0.86212 | 0.34521 | 0.46302 | 1 | 0.88 | 1 | 0.62539 | 0.52303
2944 | 0.80722 | 0.79899 | 0.92392 | 0.57971 | 0.82156 | 0.85313 | 0.88779 | 0.88793 | 0.86212 | 0.34521 | 0.46302 | 1 | 0.88 | 1 | 0.24117 | 0.47611
2945 | 0.80722 | 0.79899 | 0.92392 | 0.57971 | 0.82156 | 0.85313 | 0.88779 | 0.88793 | 0.86212 | 0.34521 | 0.46302 | 1 | 0.88 | 1 | 0.56152 | 0.42939
2946 | 0.80722 | 0.79899 | 0.92392 | 0.57971 | 0.82156 | 0.85313 | 0.88779 | 0.88793 | 0.86212 | 0.34521 | 0.46302 | 1 | 0.88 | 1 | 0.14321 | 0.29325
2947 | 0.80722 | 0.79899 | 0.92392 | 0.57971 | 0.82156 | 0.85313 | 0.88779 | 0.88793 | 0.86212 | 0.34521 | 0.46302 | 1 | 0.88 | 1 | 0.045174 | 0.064431
2948 | 0.80722 | 0.79899 | 0.92392 | 0.57971 | 0.82156 | 0.85313 | 0.88779 | 0.88793 | 0.86212 | 0.34521 | 0.46302 | 1 | 0.88 | 1 | 0.087 | 0
2949 | 0.80722 | 0.79899 | 0.92392 | 0.57971 | 0.82156 | 0.85313 | 0.88779 | 0.88793 | 0.86212 | 0.34521 | 0.46302 | 1 | 0.88 | 1 | 0 | 0
2950 | 0.80722 | 0.79899 | 0.92392 | 0.57971 | 0.82156 | 0.85313 | 0.88779 | 0.88793 | 0.86212 | 0.34521 | 0.46302 | 1 | 0.88 | 1 | 0 | 0
2951 | 0.80722 | 0.79899 | 0.92392 | 0.57971 | 0.82156 | 0.85313 | 0.88779 | 0.88793 | 0.86212 | 0.34521 | 0.46302 | 1 | 0.88 | 1 | 0 | 0
2952 | 0.80722 | 0.79899 | 0.92392 | 0.57971 | 0.82156 | 0.85313 | 0.88779 | 0.88793 | 0.86212 | 0.34521 | 0.46302 | 1 | 0.88 | 1 | 0 | 0
2953 | 0.80722 | 0.79899 | 0.92392 | 0.57971 | 0.82156 | 0.85313 | 0.88779 | 0.88793 | 0.86212 | 0.34521 | 0.46302 | 1 | 0.88 | 1 | 0 | 0
2954 | 0.80722 | 0.79899 | 0.92392 | 0.57971 | 0.82156 | 0.85313 | 0.88779 | 0.88793 | 0.86212 | 0.34521 | 0.46302 | 1 | 0.88 | 1 | 0 | 0
2955 | 0.80722 | 0.79899 | 0.92392 | 0.57971 | 0.82156 | 0.85313 | 0.88779 | 0.88793 | 0.86212 | 0.34521 | 0.46302 | 1 | 0.88 | 1 | 0 | 0
2956 | 0.80722 | 0.79899 | 0.92392 | 0.57971 | 0.82156 | 0.85313 | 0.88779 | 0.88793 | 0.86212 | 0.34521 | 0.46302 | 1 | 0.88 | 1 | 0 | 0
2957 | 0.80722 | 0.79899 | 0.92392 | 0.57971 | 0.82156 | 0.85313 | 0.88779 | 0.88793 | 0.86212 | 0.34521 | 0.46302 | 1 | 0.88 | 1 | 0 | 0
2958 | 0.80722 | 0.79899 | 0.92392 | 0.57971 | 0.82156 | 0.85313 | 0.88779 | 0.88793 | 0.86212 | 0.34521 | 0.46302 | 1 | 0.88 | 1 | 0 | 0.009448
2959 | 0.80722 | 0.79899 | 0.92392 | 0.57971 | 0.82156 | 0.85313 | 0.88779 | 0.88793 | 0.86212 | 0.34521 | 0.46302 | 1 | 0.88 | 1 | 0.074196 | 0.064431
2960 | 0.80722 | 0.79899 | 0.92392 | 0.57971 | 0.82156 | 0.85313 | 0.88779 | 0.88793 | 0.86212 | 0.34521 | 0.46302 | 1 | 0.88 | 1 | 0.57443 | 0.47611
2961 | 0.80722 | 0.79899 | 0.92392 | 0.57971 | 0.82156 | 0.85313 | 0.88779 | 0.88793 | 0.86212 | 0.34521 | 0.46302 | 1 | 0.88 | 1 | 0.32006 | 0.70723
2962 | 0.80722 | 0.79899 | 0.92392 | 0.57971 | 0.82156 | 0.85313 | 0.88779 | 0.88793 | 0.86212 | 0.34521 | 0.46302 | 1 | 0.88 | 1 | 0.075848 | 0.87278
2963 | 0.80722 | 0.79899 | 0.92392 | 0.57971 | 0.82156 | 0.85313 | 0.88779 | 0.88793 | 0.86212 | 0.34521 | 0.46302 | 1 | 0.88 | 1 | 0.20117 | 0.87278
2964 | 0.80722 | 0.79899 | 0.92392 | 0.57971 | 0.82156 | 0.85313 | 0.88779 | 0.88793 | 0.86212 | 0.34521 | 0.46302 | 1 | 0.88 | 1 | 0.571 | 0.87278
2965 | 0.80722 | 0.79899 | 0.92392 | 0.57971 | 0.82156 | 0.85313 | 0.88779 | 0.88793 | 0.86212 | 0.34521 | 0.46302 | 1 | 0.88 | 1 | 0.67278 | 0.79342
2966 | 0.80722 | 0.79899 | 0.92392 | 0.57971 | 0.82156 | 0.85313 | 0.88779 | 0.88793 | 0.86212 | 0.34521 | 0.46302 | 1 | 0.88 | 1 | 0.76222 | 0.75104
2967 | 0.80722 | 0.79899 | 0.92392 | 0.57971 | 0.82156 | 0.85313 | 0.88779 | 0.88793 | 0.86212 | 0.34521 | 0.46302 | 1 | 0.88 | 1 | 0.63478 | 0.75104
2968 | 0.80722 | 0.79899 | 0.92392 | 0.57971 | 0.82156 | 0.85313 | 0.88779 | 0.88793 | 0.86212 | 0.34521 | 0.46302 | 1 | 0.88 | 1 | 0.86813 | 0.83409
2969 | 0.80722 | 0.79899 | 0.92392 | 0.57971 | 0.82156 | 0.85313 | 0.88779 | 0.88793 | 0.86212 | 0.34521 | 0.46302 | 1 | 0.88 | 1 | 1 | 0.97439
2970 | 0.80722 | 0.79899 | 0.92392 | 0.57971 | 0.82156 | 0.85313 | 0.88779 | 0.88793 | 0.86212 | 0.34521 | 0.46302 | 1 | 0.88 | 1 | 0.84909 | 0.90924
2971 | 0.80722 | 0.79899 | 0.92392 | 0.57971 | 0.82156 | 0.85313 | 0.88779 | 0.88793 | 0.86212 | 0.34521 | 0.46302 | 1 | 0.88 | 1 | 0.62022 | 0.56987
2972 | 0.80722 | 0.79899 | 0.92392 | 0.57971 | 0.82156 | 0.85313 | 0.88779 | 0.88793 | 0.86212 | 0.34521 | 0.46302 | 1 | 0.88 | 1 | 0.098348 | 0.25014
2973 | 0.80722 | 0.79899 | 0.92392 | 0.57971 | 0.82156 | 0.85313 | 0.88779 | 0.88793 | 0.86212 | 0.34521 | 0.46302 | 1 | 0.88 | 1 | 0 | 0.20864
2974 | 0.80722 | 0.79899 | 0.92392 | 0.57971 | 0.82156 | 0.85313 | 0.88779 | 0.88793 | 0.86212 | 0.34521 | 0.46302 | 1 | 0.88 | 1 | 0 | 0.1316
2975 | 0.80722 | 0.79899 | 0.92392 | 0.57971 | 0.82156 | 0.85313 | 0.88779 | 0.88793 | 0.86212 | 0.34521 | 0.46302 | 1 | 0.88 | 1 | 0 | 0.064431
2976 | 0.80722 | 0.79899 | 0.92392 | 0.57971 | 0.82156 | 0.85313 | 0.88779 | 0.88793 | 0.86212 | 0.34521 | 0.46302 | 1 | 0.88 | 1 | 0 | 0.009448
2977 | 0.80722 | 0.79899 | 0.92392 | 0.57971 | 0.82156 | 0.85313 | 0.88779 | 0.88793 | 0.86212 | 0.34521 | 0.46302 | 1 | 0.88 | 1 | 0 | 0
2978 | 0.80722 | 0.79899 | 0.92392 | 0.57971 | 0.82156 | 0.85313 | 0.88779 | 0.88793 | 0.86212 | 0.34521 | 0.46302 | 1 | 0.88 | 1 | 0 | 0
2979 | 0.80722 | 0.79899 | 0.92392 | 0.57971 | 0.82156 | 0.85313 | 0.88779 | 0.88793 | 0.86212 | 0.34521 | 0.46302 | 1 | 0.88 | 1 | 0 | 0
2980 | 0.80722 | 0.79899 | 0.92392 | 0.57971 | 0.82156 | 0.85313 | 0.88779 | 0.88793 | 0.86212 | 0.34521 | 0.46302 | 1 | 0.88 | 1 | 0 | 0
2981 | 0.80722 | 0.79899 | 0.92392 | 0.57971 | 0.82156 | 0.85313 | 0.88779 | 0.88793 | 0.86212 | 0.34521 | 0.46302 | 1 | 0.88 | 1 | 0 | 0
2982 | 0.80722 | 0.79899 | 0.92392 | 0.57971 | 0.82156 | 0.85313 | 0.88779 | 0.88793 | 0.86212 | 0.34521 | 0.46302 | 1 | 0.88 | 1 | 0 | 0.009448
2983 | 0.80722 | 0.79899 | 0.92392 | 0.57971 | 0.82156 | 0.85313 | 0.88779 | 0.88793 | 0.86212 | 0.34521 | 0.46302 | 1 | 0.88 | 1 | 0.087704 | 0.20864
2984 | 0.80722 | 0.79899 | 0.92392 | 0.57971 | 0.82156 | 0.85313 | 0.88779 | 0.88793 | 0.86212 | 0.34521 | 0.46302 | 1 | 0.88 | 1 | 0.65 | 0.70723
2985 | 0.80722 | 0.79899 | 0.92392 | 0.57971 | 0.82156 | 0.85313 | 0.88779 | 0.88793 | 0.86212 | 0.34521 | 0.46302 | 1 | 0.88 | 1 | 0.43878 | 1
2986 | 0.80722 | 0.79899 | 0.92392 | 0.57971 | 0.82156 | 0.85313 | 0.88779 | 0.88793 | 0.86212 | 0.34521 | 0.46302 | 1 | 0.88 | 1 | 0.16217 | 1
2987 | 0.80722 | 0.79899 | 0.92392 | 0.57971 | 0.82156 | 0.85313 | 0.88779 | 0.88793 | 0.86212 | 0.34521 | 0.46302 | 1 | 0.88 | 1 | 0.38112 | 1
2988 | 0.80722 | 0.79899 | 0.92392 | 0.57971 | 0.82156 | 0.85313 | 0.88779 | 0.88793 | 0.86212 | 0.34521 | 0.46302 | 1 | 0.88 | 1 | 0.30993 | 1
2989 | 0.80722 | 0.79899 | 0.92392 | 0.57971 | 0.82156 | 0.85313 | 0.88779 | 0.88793 | 0.86212 | 0.34521 | 0.46302 | 1 | 0.88 | 1 | 0.28329 | 1
2990 | 0.80722 | 0.79899 | 0.92392 | 0.57971 | 0.82156 | 0.85313 | 0.88779 | 0.88793 | 0.86212 | 0.34521 | 0.46302 | 1 | 0.88 | 1 | 0.73183 | 0.9432
2991 | 0.80722 | 0.79899 | 0.92392 | 0.57971 | 0.82156 | 0.85313 | 0.88779 | 0.88793 | 0.86212 | 0.34521 | 0.46302 | 1 | 0.88 | 1 | 0.616 | 0.90924
2992 | 0.80722 | 0.79899 | 0.92392 | 0.57971 | 0.82156 | 0.85313 | 0.88779 | 0.88793 | 0.86212 | 0.34521 | 0.46302 | 1 | 0.88 | 1 | 0.36107 | 0.87278
2993 | 0.80722 | 0.79899 | 0.92392 | 0.57971 | 0.82156 | 0.85313 | 0.88779 | 0.88793 | 0.86212 | 0.34521 | 0.46302 | 1 | 0.88 | 1 | 0.19303 | 0.79342
2994 | 0.80722 | 0.79899 | 0.92392 | 0.57971 | 0.82156 | 0.85313 | 0.88779 | 0.88793 | 0.86212 | 0.34521 | 0.46302 | 1 | 0.88 | 1 | 0.40653 | 0.70723
2995 | 0.80722 | 0.79899 | 0.92392 | 0.57971 | 0.82156 | 0.85313 | 0.88779 | 0.88793 | 0.86212 | 0.34521 | 0.46302 | 1 | 0.88 | 1 | 0.3387 | 0.42939
2996 | 0.80722 | 0.79899 | 0.92392 | 0.57971 | 0.82156 | 0.85313 | 0.88779 | 0.88793 | 0.86212 | 0.34521 | 0.46302 | 1 | 0.88 | 1 | 0.084461 | 0.064431
2997 | 0.80722 | 0.79899 | 0.92392 | 0.57971 | 0.82156 | 0.85313 | 0.88779 | 0.88793 | 0.86212 | 0.34521 | 0.46302 | 1 | 0.88 | 1 | 0 | 0
2998 | 0.80722 | 0.79899 | 0.92392 | 0.57971 | 0.82156 | 0.85313 | 0.88779 | 0.88793 | 0.86212 | 0.34521 | 0.46302 | 1 | 0.88 | 1 | 0 | 0
2999 | 0.80722 | 0.79899 | 0.92392 | 0.57971 | 0.82156 | 0.85313 | 0.88779 | 0.88793 | 0.86212 | 0.34521 | 0.46302 | 1 | 0.88 | 1 | 0 | 0
3000 | 0.80722 | 0.79899 | 0.92392 | 0.57971 | 0.82156 | 0.85313 | 0.88779 | 0.88793 | 0.86212 | 0.34521 | 0.46302 | 1 | 0.88 | 1 | 0 | 0
3001 | 0.80722 | 0.79899 | 0.92392 | 0.57971 | 0.82156 | 0.85313 | 0.88779 | 0.88793 | 0.86212 | 0.34521 | 0.46302 | 1 | 0.88 | 1 | 0 | 0
3002 | 0.80722 | 0.79899 | 0.92392 | 0.57971 | 0.82156 | 0.85313 | 0.88779 | 0.88793 | 0.86212 | 0.34521 | 0.46302 | 1 | 0.88 | 1 | 0 | 0
3003 | 0.80722 | 0.79899 | 0.92392 | 0.57971 | 0.82156 | 0.85313 | 0.88779 | 0.88793 | 0.86212 | 0.34521 | 0.46302 | 1 | 0.88 | 1 | 0 | 0
3004 | 0.80722 | 0.79899 | 0.92392 | 0.57971 | 0.82156 | 0.85313 | 0.88779 | 0.88793 | 0.86212 | 0.34521 | 0.46302 | 1 | 0.88 | 1 | 0 | 0
3005 | 0.80722 | 0.79899 | 0.92392 | 0.57971 | 0.82156 | 0.85313 | 0.88779 | 0.88793 | 0.86212 | 0.34521 | 0.46302 | 1 | 0.88 | 1 | 0 | 0
3006 | 0.80722 | 0.79899 | 0.92392 | 0.57971 | 0.82156 | 0.85313 | 0.88779 | 0.88793 | 0.86212 | 0.34521 | 0.46302 | 1 | 0.88 | 1 | 0 | 0
3007 | 0.80722 | 0.79899 | 0.92392 | 0.57971 | 0.82156 | 0.85313 | 0.88779 | 0.88793 | 0.86212 | 0.34521 | 0.46302 | 1 | 0.88 | 1 | 0.084717 | 0
3008 | 0.80722 | 0.79899 | 0.92392 | 0.57971 | 0.82156 | 0.85313 | 0.88779 | 0.88793 | 0.86212 | 0.34521 | 0.46302 | 1 | 0.88 | 1 | 0.59622 | 0.16903
3009 | 0.80722 | 0.79899 | 0.92392 | 0.57971 | 0.82156 | 0.85313 | 0.88779 | 0.88793 | 0.86212 | 0.34521 | 0.46302 | 1 | 0.88 | 1 | 0.94961 | 0.16903
3010 | 0.80722 | 0.79899 | 0.92392 | 0.57971 | 0.82156 | 0.85313 | 0.88779 | 0.88793 | 0.86212 | 0.34521 | 0.46302 | 1 | 0.88 | 1 | 1 | 0.42939
3011 | 0.80722 | 0.79899 | 0.92392 | 0.57971 | 0.82156 | 0.85313 | 0.88779 | 0.88793 | 0.86212 | 0.34521 | 0.46302 | 1 | 0.88 | 1 | 1 | 0.47611
3012 | 0.80722 | 0.79899 | 0.92392 | 0.57971 | 0.82156 | 0.85313 | 0.88779 | 0.88793 | 0.86212 | 0.34521 | 0.46302 | 1 | 0.88 | 1 | 0.95283 | 0.47611
3013 | 0.80722 | 0.79899 | 0.92392 | 0.57971 | 0.82156 | 0.85313 | 0.88779 | 0.88793 | 0.86212 | 0.34521 | 0.46302 | 1 | 0.88 | 1 | 0.89317 | 0.47611
3014 | 0.80722 | 0.79899 | 0.92392 | 0.57971 | 0.82156 | 0.85313 | 0.88779 | 0.88793 | 0.86212 | 0.34521 | 0.46302 | 1 | 0.88 | 1 | 1 | 0.47611
3015 | 0.80722 | 0.79899 | 0.92392 | 0.57971 | 0.82156 | 0.85313 | 0.88779 | 0.88793 | 0.86212 | 0.34521 | 0.46302 | 1 | 0.88 | 1 | 1 | 0.52303
3016 | 0.80722 | 0.79899 | 0.92392 | 0.57971 | 0.82156 | 0.85313 | 0.88779 | 0.88793 | 0.86212 | 0.34521 | 0.46302 | 1 | 0.88 | 1 | 1 | 0.52303
3017 | 0.80722 | 0.79899 | 0.92392 | 0.57971 | 0.82156 | 0.85313 | 0.88779 | 0.88793 | 0.86212 | 0.34521 | 0.46302 | 1 | 0.88 | 1 | 1 | 0.47611
3018 | 0.80722 | 0.79899 | 0.92392 | 0.57971 | 0.82156 | 0.85313 | 0.88779 | 0.88793 | 0.86212 | 0.34521 | 0.46302 | 1 | 0.88 | 1 | 0.90965 | 0.29325
3019 | 0.80722 | 0.79899 | 0.92392 | 0.57971 | 0.82156 | 0.85313 | 0.88779 | 0.88793 | 0.86212 | 0.34521 | 0.46302 | 1 | 0.88 | 1 | 0.5873 | 0.009448
3020 | 0.80722 | 0.79899 | 0.92392 | 0.57971 | 0.82156 | 0.85313 | 0.88779 | 0.88793 | 0.86212 | 0.34521 | 0.46302 | 1 | 0.88 | 1 | 0.091326 | 0
3021 | 0.80722 | 0.79899 | 0.92392 | 0.57971 | 0.82156 | 0.85313 | 0.88779 | 0.88793 | 0.86212 | 0.34521 | 0.46302 | 1 | 0.88 | 1 | 0 | 0
3022 | 0.80722 | 0.79899 | 0.92392 | 0.57971 | 0.82156 | 0.85313 | 0.88779 | 0.88793 | 0.86212 | 0.34521 | 0.46302 | 1 | 0.88 | 1 | 0 | 0
3023 | 0.80722 | 0.79899 | 0.92392 | 0.57971 | 0.82156 | 0.85313 | 0.88779 | 0.88793 | 0.86212 | 0.34521 | 0.46302 | 1 | 0.88 | 1 | 0 | 0
3024 | 0.80722 | 0.79899 | 0.92392 | 0.57971 | 0.82156 | 0.85313 | 0.88779 | 0.88793 | 0.86212 | 0.34521 | 0.46302 | 1 | 0.88 | 1 | 0 | 0.009448
3025 | 0.80722 | 0.79899 | 0.92392 | 0.57971 | 0.82156 | 0.85313 | 0.88779 | 0.88793 | 0.86212 | 0.34521 | 0.46302 | 1 | 0.88 | 1 | 0 | 0.03527
3026 | 0.80722 | 0.79899 | 0.92392 | 0.57971 | 0.82156 | 0.85313 | 0.88779 | 0.88793 | 0.86212 | 0.34521 | 0.46302 | 1 | 0.88 | 1 | 0 | 0.064431
3027 | 0.80722 | 0.79899 | 0.92392 | 0.57971 | 0.82156 | 0.85313 | 0.88779 | 0.88793 | 0.86212 | 0.34521 | 0.46302 | 1 | 0.88 | 1 | 0 | 0.064431
3028 | 0.80722 | 0.79899 | 0.92392 | 0.57971 | 0.82156 | 0.85313 | 0.88779 | 0.88793 | 0.86212 | 0.34521 | 0.46302 | 1 | 0.88 | 1 | 0 | 0.064431
3029 | 0.80722 | 0.79899 | 0.92392 | 0.57971 | 0.82156 | 0.85313 | 0.88779 | 0.88793 | 0.86212 | 0.34521 | 0.46302 | 1 | 0.88 | 1 | 0 | 0.064431
3030 | 0.80722 | 0.79899 | 0.92392 | 0.57971 | 0.82156 | 0.85313 | 0.88779 | 0.88793 | 0.86212 | 0.34521 | 0.46302 | 1 | 0.88 | 1 | 0 | 0.03527
3031 | 0.80722 | 0.79899 | 0.92392 | 0.57971 | 0.82156 | 0.85313 | 0.88779 | 0.88793 | 0.86212 | 0.34521 | 0.46302 | 1 | 0.88 | 1 | 0.089204 | 0.1316
3032 | 0.80722 | 0.79899 | 0.92392 | 0.57971 | 0.82156 | 0.85313 | 0.88779 | 0.88793 | 0.86212 | 0.34521 | 0.46302 | 1 | 0.88 | 1 | 0.59383 | 0.47611
3033 | 0.80722 | 0.79899 | 0.92392 | 0.57971 | 0.82156 | 0.85313 | 0.88779 | 0.88793 | 0.86212 | 0.34521 | 0.46302 | 1 | 0.88 | 1 | 0.93335 | 0.52303
3034 | 0.80722 | 0.79899 | 0.92392 | 0.57971 | 0.82156 | 0.85313 | 0.88779 | 0.88793 | 0.86212 | 0.34521 | 0.46302 | 1 | 0.88 | 1 | 1 | 0.70723
3035 | 0.80722 | 0.79899 | 0.92392 | 0.57971 | 0.82156 | 0.85313 | 0.88779 | 0.88793 | 0.86212 | 0.34521 | 0.46302 | 1 | 0.88 | 1 | 1 | 0.70723
3036 | 0.80722 | 0.79899 | 0.92392 | 0.57971 | 0.82156 | 0.85313 | 0.88779 | 0.88793 | 0.86212 | 0.34521 | 0.46302 | 1 | 0.88 | 1 | 1 | 0.75104
3037 | 0.80722 | 0.79899 | 0.92392 | 0.57971 | 0.82156 | 0.85313 | 0.88779 | 0.88793 | 0.86212 | 0.34521 | 0.46302 | 1 | 0.88 | 1 | 1 | 0.87278
3038 | 0.80722 | 0.79899 | 0.92392 | 0.57971 | 0.82156 | 0.85313 | 0.88779 | 0.88793 | 0.86212 | 0.34521 | 0.46302 | 1 | 0.88 | 1 | 1 | 0.97439
3039 | 0.80722 | 0.79899 | 0.92392 | 0.57971 | 0.82156 | 0.85313 | 0.88779 | 0.88793 | 0.86212 | 0.34521 | 0.46302 | 1 | 0.88 | 1 | 1 | 1
3040 | 0.80722 | 0.79899 | 0.92392 | 0.57971 | 0.82156 | 0.85313 | 0.88779 | 0.88793 | 0.86212 | 0.34521 | 0.46302 | 1 | 0.88 | 1 | 1 | 1
3041 | 0.80722 | 0.79899 | 0.92392 | 0.57971 | 0.82156 | 0.85313 | 0.88779 | 0.88793 | 0.86212 | 0.34521 | 0.46302 | 1 | 0.88 | 1 | 0.97843 | 0.9432
3042 | 0.80722 | 0.79899 | 0.92392 | 0.57971 | 0.82156 | 0.85313 | 0.88779 | 0.88793 | 0.86212 | 0.34521 | 0.46302 | 1 | 0.88 | 1 | 0.89339 | 0.79342
3043 | 0.80722 | 0.79899 | 0.92392 | 0.57971 | 0.82156 | 0.85313 | 0.88779 | 0.88793 | 0.86212 | 0.34521 | 0.46302 | 1 | 0.88 | 1 | 0.59491 | 0.66225
3044 | 0.80722 | 0.79899 | 0.92392 | 0.57971 | 0.82156 | 0.85313 | 0.88779 | 0.88793 | 0.86212 | 0.34521 | 0.46302 | 1 | 0.88 | 1 | 0.091039 | 0.52303
3045 | 0.80722 | 0.79899 | 0.92392 | 0.57971 | 0.82156 | 0.85313 | 0.88779 | 0.88793 | 0.86212 | 0.34521 | 0.46302 | 1 | 0.88 | 1 | 0 | 0.33768
3046 | 0.80722 | 0.79899 | 0.92392 | 0.57971 | 0.82156 | 0.85313 | 0.88779 | 0.88793 | 0.86212 | 0.34521 | 0.46302 | 1 | 0.88 | 1 | 0 | 0.1316
3047 | 0.80722 | 0.79899 | 0.92392 | 0.57971 | 0.82156 | 0.85313 | 0.88779 | 0.88793 | 0.86212 | 0.34521 | 0.46302 | 1 | 0.88 | 1 | 0 | 0.16903
3048 | 0.80722 | 0.79899 | 0.92392 | 0.57971 | 0.82156 | 0.85313 | 0.88779 | 0.88793 | 0.86212 | 0.34521 | 0.46302 | 1 | 0.88 | 1 | 0 | 0.20864
3049 | 0.80722 | 0.79899 | 0.92392 | 0.57971 | 0.82156 | 0.85313 | 0.88779 | 0.88793 | 0.86212 | 0.34521 | 0.46302 | 1 | 0.88 | 1 | 0 | 0.096638
3050 | 0.80722 | 0.79899 | 0.92392 | 0.57971 | 0.82156 | 0.85313 | 0.88779 | 0.88793 | 0.86212 | 0.34521 | 0.46302 | 1 | 0.88 | 1 | 0 | 0.064431
3051 | 0.80722 | 0.79899 | 0.92392 | 0.57971 | 0.82156 | 0.85313 | 0.88779 | 0.88793 | 0.86212 | 0.34521 | 0.46302 | 1 | 0.88 | 1 | 0 | 0.03527
3052 | 0.80722 | 0.79899 | 0.92392 | 0.57971 | 0.82156 | 0.85313 | 0.88779 | 0.88793 | 0.86212 | 0.34521 | 0.46302 | 1 | 0.88 | 1 | 0 | 0.03527
3053 | 0.80722 | 0.79899 | 0.92392 | 0.57971 | 0.82156 | 0.85313 | 0.88779 | 0.88793 | 0.86212 | 0.34521 | 0.46302 | 1 | 0.88 | 1 | 0 | 0
3054 | 0.80722 | 0.79899 | 0.92392 | 0.57971 | 0.82156 | 0.85313 | 0.88779 | 0.88793 | 0.86212 | 0.34521 | 0.46302 | 1 | 0.88 | 1 | 0 | 0
3055 | 0.80722 | 0.79899 | 0.92392 | 0.57971 | 0.82156 | 0.85313 | 0.88779 | 0.88793 | 0.86212 | 0.34521 | 0.46302 | 1 | 0.88 | 1 | 0.07617 | 0
3056 | 0.80722 | 0.79899 | 0.92392 | 0.57971 | 0.82156 | 0.85313 | 0.88779 | 0.88793 | 0.86212 | 0.34521 | 0.46302 | 1 | 0.88 | 1 | 0.31853 | 0.009448
3057 | 0.80722 | 0.79899 | 0.92392 | 0.57971 | 0.82156 | 0.85313 | 0.88779 | 0.88793 | 0.86212 | 0.34521 | 0.46302 | 1 | 0.88 | 1 | 0.42033 | 0.16903
3058 | 0.80722 | 0.79899 | 0.92392 | 0.57971 | 0.82156 | 0.85313 | 0.88779 | 0.88793 | 0.86212 | 0.34521 | 0.46302 | 1 | 0.88 | 1 | 0.6103 | 0.20864
3059 | 0.80722 | 0.79899 | 0.92392 | 0.57971 | 0.82156 | 0.85313 | 0.88779 | 0.88793 | 0.86212 | 0.34521 | 0.46302 | 1 | 0.88 | 1 | 0.95874 | 0.20864
3060 | 0.80722 | 0.79899 | 0.92392 | 0.57971 | 0.82156 | 0.85313 | 0.88779 | 0.88793 | 0.86212 | 0.34521 | 0.46302 | 1 | 0.88 | 1 | 1 | 0.25014
3061 | 0.80722 | 0.79899 | 0.92392 | 0.57971 | 0.82156 | 0.85313 | 0.88779 | 0.88793 | 0.86212 | 0.34521 | 0.46302 | 1 | 0.88 | 1 | 0.95778 | 0.33768
3062 | 0.80722 | 0.79899 | 0.92392 | 0.57971 | 0.82156 | 0.85313 | 0.88779 | 0.88793 | 0.86212 | 0.34521 | 0.46302 | 1 | 0.88 | 1 | 0.89943 | 0.42939
3063 | 0.80722 | 0.79899 | 0.92392 | 0.57971 | 0.82156 | 0.85313 | 0.88779 | 0.88793 | 0.86212 | 0.34521 | 0.46302 | 1 | 0.88 | 1 | 1 | 0.52303
3064 | 0.80722 | 0.79899 | 0.92392 | 0.57971 | 0.82156 | 0.85313 | 0.88779 | 0.88793 | 0.86212 | 0.34521 | 0.46302 | 1 | 0.88 | 1 | 0.95357 | 0.52303
3065 | 0.80722 | 0.79899 | 0.92392 | 0.57971 | 0.82156 | 0.85313 | 0.88779 | 0.88793 | 0.86212 | 0.34521 | 0.46302 | 1 | 0.88 | 1 | 0.99213 | 0.47611
3066 | 0.80722 | 0.79899 | 0.92392 | 0.57971 | 0.82156 | 0.85313 | 0.88779 | 0.88793 | 0.86212 | 0.34521 | 0.46302 | 1 | 0.88 | 1 | 0.83839 | 0.38315
3067 | 0.80722 | 0.79899 | 0.92392 | 0.57971 | 0.82156 | 0.85313 | 0.88779 | 0.88793 | 0.86212 | 0.34521 | 0.46302 | 1 | 0.88 | 1 | 0.59504 | 0.096638
3068 | 0.80722 | 0.79899 | 0.92392 | 0.57971 | 0.82156 | 0.85313 | 0.88779 | 0.88793 | 0.86212 | 0.34521 | 0.46302 | 1 | 0.88 | 1 | 0.10267 | 0.009448
3069 | 0.80722 | 0.79899 | 0.92392 | 0.57971 | 0.82156 | 0.85313 | 0.88779 | 0.88793 | 0.86212 | 0.34521 | 0.46302 | 1 | 0.88 | 1 | 0 | 0.03527
3070 | 0.80722 | 0.79899 | 0.92392 | 0.57971 | 0.82156 | 0.85313 | 0.88779 | 0.88793 | 0.86212 | 0.34521 | 0.46302 | 1 | 0.88 | 1 | 0 | 0.03527
3071 | 0.80722 | 0.79899 | 0.92392 | 0.57971 | 0.82156 | 0.85313 | 0.88779 | 0.88793 | 0.86212 | 0.34521 | 0.46302 | 1 | 0.88 | 1 | 0 | 0.03527
3072 | 0.80722 | 0.79899 | 0.92392 | 0.57971 | 0.82156 | 0.85313 | 0.88779 | 0.88793 | 0.86212 | 0.34521 | 0.46302 | 1 | 0.88 | 1 | 0 | 0.03527
3073 | 0.80722 | 0.79899 | 0.92392 | 0.57971 | 0.82156 | 0.85313 | 0.88779 | 0.88793 | 0.86212 | 0.34521 | 0.46302 | 1 | 0.88 | 1 | 0 | 0.009448
3074 | 0.80722 | 0.79899 | 0.92392 | 0.57971 | 0.82156 | 0.85313 | 0.88779 | 0.88793 | 0.86212 | 0.34521 | 0.46302 | 1 | 0.88 | 1 | 0 | 0
3075 | 0.80722 | 0.79899 | 0.92392 | 0.57971 | 0.82156 | 0.85313 | 0.88779 | 0.88793 | 0.86212 | 0.34521 | 0.46302 | 1 | 0.88 | 1 | 0 | 0
3076 | 0.80722 | 0.79899 | 0.92392 | 0.57971 | 0.82156 | 0.85313 | 0.88779 | 0.88793 | 0.86212 | 0.34521 | 0.46302 | 1 | 0.88 | 1 | 0 | 0.03527
3077 | 0.80722 | 0.79899 | 0.92392 | 0.57971 | 0.82156 | 0.85313 | 0.88779 | 0.88793 | 0.86212 | 0.34521 | 0.46302 | 1 | 0.88 | 1 | 0 | 0.064431
3078 | 0.80722 | 0.79899 | 0.92392 | 0.57971 | 0.82156 | 0.85313 | 0.88779 | 0.88793 | 0.86212 | 0.34521 | 0.46302 | 1 | 0.88 | 1 | 0 | 0.1316
3079 | 0.80722 | 0.79899 | 0.92392 | 0.57971 | 0.82156 | 0.85313 | 0.88779 | 0.88793 | 0.86212 | 0.34521 | 0.46302 | 1 | 0.88 | 1 | 0.021078 | 0.096638
3080 | 0.80722 | 0.79899 | 0.92392 | 0.57971 | 0.82156 | 0.85313 | 0.88779 | 0.88793 | 0.86212 | 0.34521 | 0.46302 | 1 | 0.88 | 1 | 0.15167 | 0.20864
3081 | 0.80722 | 0.79899 | 0.92392 | 0.57971 | 0.82156 | 0.85313 | 0.88779 | 0.88793 | 0.86212 | 0.34521 | 0.46302 | 1 | 0.88 | 1 | 0.098265 | 0.38315
3082 | 0.80722 | 0.79899 | 0.92392 | 0.57971 | 0.82156 | 0.85313 | 0.88779 | 0.88793 | 0.86212 | 0.34521 | 0.46302 | 1 | 0.88 | 1 | 0.27983 | 0.66225
3083 | 0.80722 | 0.79899 | 0.92392 | 0.57971 | 0.82156 | 0.85313 | 0.88779 | 0.88793 | 0.86212 | 0.34521 | 0.46302 | 1 | 0.88 | 1 | 0.36807 | 0.83409
3084 | 0.80722 | 0.79899 | 0.92392 | 0.57971 | 0.82156 | 0.85313 | 0.88779 | 0.88793 | 0.86212 | 0.34521 | 0.46302 | 1 | 0.88 | 1 | 0.30514 | 0.75104
3085 | 0.80722 | 0.79899 | 0.92392 | 0.57971 | 0.82156 | 0.85313 | 0.88779 | 0.88793 | 0.86212 | 0.34521 | 0.46302 | 1 | 0.88 | 1 | 0.38983 | 0.75104
3086 | 0.80722 | 0.79899 | 0.92392 | 0.57971 | 0.82156 | 0.85313 | 0.88779 | 0.88793 | 0.86212 | 0.34521 | 0.46302 | 1 | 0.88 | 1 | 0.50974 | 0.79342
3087 | 0.80722 | 0.79899 | 0.92392 | 0.57971 | 0.82156 | 0.85313 | 0.88779 | 0.88793 | 0.86212 | 0.34521 | 0.46302 | 1 | 0.88 | 1 | 0.52243 | 0.75104
3088 | 0.80722 | 0.79899 | 0.92392 | 0.57971 | 0.82156 | 0.85313 | 0.88779 | 0.88793 | 0.86212 | 0.34521 | 0.46302 | 1 | 0.88 | 1 | 0.3704 | 0.70723
3089 | 0.80722 | 0.79899 | 0.92392 | 0.57971 | 0.82156 | 0.85313 | 0.88779 | 0.88793 | 0.86212 | 0.34521 | 0.46302 | 1 | 0.88 | 1 | 0.37812 | 0.56987
3090 | 0.80722 | 0.79899 | 0.92392 | 0.57971 | 0.82156 | 0.85313 | 0.88779 | 0.88793 | 0.86212 | 0.34521 | 0.46302 | 1 | 0.88 | 1 | 0.4183 | 0.42939
3091 | 0.80722 | 0.79899 | 0.92392 | 0.57971 | 0.82156 | 0.85313 | 0.88779 | 0.88793 | 0.86212 | 0.34521 | 0.46302 | 1 | 0.88 | 1 | 0.19597 | 0.42939
3092 | 0.80722 | 0.79899 | 0.92392 | 0.57971 | 0.82156 | 0.85313 | 0.88779 | 0.88793 | 0.86212 | 0.34521 | 0.46302 | 1 | 0.88 | 1 | 0.031724 | 0.42939
3093 | 0.80722 | 0.79899 | 0.92392 | 0.57971 | 0.82156 | 0.85313 | 0.88779 | 0.88793 | 0.86212 | 0.34521 | 0.46302 | 1 | 0.88 | 1 | 0 | 0.42939
3094 | 0.80722 | 0.79899 | 0.92392 | 0.57971 | 0.82156 | 0.85313 | 0.88779 | 0.88793 | 0.86212 | 0.34521 | 0.46302 | 1 | 0.88 | 1 | 0 | 0.33768
3095 | 0.80722 | 0.79899 | 0.92392 | 0.57971 | 0.82156 | 0.85313 | 0.88779 | 0.88793 | 0.86212 | 0.34521 | 0.46302 | 1 | 0.88 | 1 | 0 | 0.25014
3096 | 0.80722 | 0.79899 | 0.92392 | 0.57971 | 0.82156 | 0.85313 | 0.88779 | 0.88793 | 0.86212 | 0.34521 | 0.46302 | 1 | 0.88 | 1 | 0 | 0.20864
3097 | 0.80722 | 0.79899 | 0.92392 | 0.57971 | 0.82156 | 0.85313 | 0.88779 | 0.88793 | 0.86212 | 0.34521 | 0.46302 | 1 | 0.88 | 1 | 0 | 0.25014
3098 | 0.80722 | 0.79899 | 0.92392 | 0.57971 | 0.82156 | 0.85313 | 0.88779 | 0.88793 | 0.86212 | 0.34521 | 0.46302 | 1 | 0.88 | 1 | 0 | 0.33768
3099 | 0.80722 | 0.79899 | 0.92392 | 0.57971 | 0.82156 | 0.85313 | 0.88779 | 0.88793 | 0.86212 | 0.34521 | 0.46302 | 1 | 0.88 | 1 | 0 | 0.42939
3100 | 0.80722 | 0.79899 | 0.92392 | 0.57971 | 0.82156 | 0.85313 | 0.88779 | 0.88793 | 0.86212 | 0.34521 | 0.46302 | 1 | 0.88 | 1 | 0 | 0.38315
3101 | 0.80722 | 0.79899 | 0.92392 | 0.57971 | 0.82156 | 0.85313 | 0.88779 | 0.88793 | 0.86212 | 0.34521 | 0.46302 | 1 | 0.88 | 1 | 0 | 0.29325
3102 | 0.80722 | 0.79899 | 0.92392 | 0.57971 | 0.82156 | 0.85313 | 0.88779 | 0.88793 | 0.86212 | 0.34521 | 0.46302 | 1 | 0.88 | 1 | 0 | 0.16903
3103 | 0.80722 | 0.79899 | 0.92392 | 0.57971 | 0.82156 | 0.85313 | 0.88779 | 0.88793 | 0.86212 | 0.34521 | 0.46302 | 1 | 0.88 | 1 | 0.026052 | 0.16903
3104 | 0.80722 | 0.79899 | 0.92392 | 0.57971 | 0.82156 | 0.85313 | 0.88779 | 0.88793 | 0.86212 | 0.34521 | 0.46302 | 1 | 0.88 | 1 | 0.20175 | 0.38315
3105 | 0.80722 | 0.79899 | 0.92392 | 0.57971 | 0.82156 | 0.85313 | 0.88779 | 0.88793 | 0.86212 | 0.34521 | 0.46302 | 1 | 0.88 | 1 | 0.88674 | 0.47611
3106 | 0.80722 | 0.79899 | 0.92392 | 0.57971 | 0.82156 | 0.85313 | 0.88779 | 0.88793 | 0.86212 | 0.34521 | 0.46302 | 1 | 0.88 | 1 | 0.99348 | 0.61637
3107 | 0.80722 | 0.79899 | 0.92392 | 0.57971 | 0.82156 | 0.85313 | 0.88779 | 0.88793 | 0.86212 | 0.34521 | 0.46302 | 1 | 0.88 | 1 | 0.88917 | 0.66225
3108 | 0.80722 | 0.79899 | 0.92392 | 0.57971 | 0.82156 | 0.85313 | 0.88779 | 0.88793 | 0.86212 | 0.34521 | 0.46302 | 1 | 0.88 | 1 | 0.3029 | 0.70723
3109 | 0.80722 | 0.79899 | 0.92392 | 0.57971 | 0.82156 | 0.85313 | 0.88779 | 0.88793 | 0.86212 | 0.34521 | 0.46302 | 1 | 0.88 | 1 | 0.25568 | 0.75104
3110 | 0.80722 | 0.79899 | 0.92392 | 0.57971 | 0.82156 | 0.85313 | 0.88779 | 0.88793 | 0.86212 | 0.34521 | 0.46302 | 1 | 0.88 | 1 | 0.35561 | 0.83409
3111 | 0.80722 | 0.79899 | 0.92392 | 0.57971 | 0.82156 | 0.85313 | 0.88779 | 0.88793 | 0.86212 | 0.34521 | 0.46302 | 1 | 0.88 | 1 | 0.80361 | 0.87278
3112 | 0.80722 | 0.79899 | 0.92392 | 0.57971 | 0.82156 | 0.85313 | 0.88779 | 0.88793 | 0.86212 | 0.34521 | 0.46302 | 1 | 0.88 | 1 | 0.90322 | 0.87278
3113 | 0.80722 | 0.79899 | 0.92392 | 0.57971 | 0.82156 | 0.85313 | 0.88779 | 0.88793 | 0.86212 | 0.34521 | 0.46302 | 1 | 0.88 | 1 | 0.38755 | 0.83409
3114 | 0.80722 | 0.79899 | 0.92392 | 0.57971 | 0.82156 | 0.85313 | 0.88779 | 0.88793 | 0.86212 | 0.34521 | 0.46302 | 1 | 0.88 | 1 | 0.41153 | 0.70723
3115 | 0.80722 | 0.79899 | 0.92392 | 0.57971 | 0.82156 | 0.85313 | 0.88779 | 0.88793 | 0.86212 | 0.34521 | 0.46302 | 1 | 0.88 | 1 | 0.51539 | 0.47611
3116 | 0.80722 | 0.79899 | 0.92392 | 0.57971 | 0.82156 | 0.85313 | 0.88779 | 0.88793 | 0.86212 | 0.34521 | 0.46302 | 1 | 0.88 | 1 | 0.079861 | 0.33768
3117 | 0.80722 | 0.79899 | 0.92392 | 0.57971 | 0.82156 | 0.85313 | 0.88779 | 0.88793 | 0.86212 | 0.34521 | 0.46302 | 1 | 0.88 | 1 | 0 | 0.25014
3118 | 0.80722 | 0.79899 | 0.92392 | 0.57971 | 0.82156 | 0.85313 | 0.88779 | 0.88793 | 0.86212 | 0.34521 | 0.46302 | 1 | 0.88 | 1 | 0 | 0.16903
3119 | 0.80722 | 0.79899 | 0.92392 | 0.57971 | 0.82156 | 0.85313 | 0.88779 | 0.88793 | 0.86212 | 0.34521 | 0.46302 | 1 | 0.88 | 1 | 0 | 0.16903
3120 | 0.80722 | 0.79899 | 0.92392 | 0.57971 | 0.82156 | 0.85313 | 0.88779 | 0.88793 | 0.86212 | 0.34521 | 0.46302 | 1 | 0.88 | 1 | 0 | 0.1316
3121 | 0.80722 | 0.79899 | 0.92392 | 0.57971 | 0.82156 | 0.85313 | 0.88779 | 0.88793 | 0.86212 | 0.34521 | 0.46302 | 1 | 0.88 | 1 | 0 | 0.096638
3122 | 0.80722 | 0.79899 | 0.92392 | 0.57971 | 0.82156 | 0.85313 | 0.88779 | 0.88793 | 0.86212 | 0.34521 | 0.46302 | 1 | 0.88 | 1 | 0 | 0.064431
3123 | 0.80722 | 0.79899 | 0.92392 | 0.57971 | 0.82156 | 0.85313 | 0.88779 | 0.88793 | 0.86212 | 0.34521 | 0.46302 | 1 | 0.88 | 1 | 0 | 0.064431
3124 | 0.80722 | 0.79899 | 0.92392 | 0.57971 | 0.82156 | 0.85313 | 0.88779 | 0.88793 | 0.86212 | 0.34521 | 0.46302 | 1 | 0.88 | 1 | 0 | 0.03527
3125 | 0.80722 | 0.79899 | 0.92392 | 0.57971 | 0.82156 | 0.85313 | 0.88779 | 0.88793 | 0.86212 | 0.34521 | 0.46302 | 1 | 0.88 | 1 | 0 | 0.009448
3126 | 0.80722 | 0.79899 | 0.92392 | 0.57971 | 0.82156 | 0.85313 | 0.88779 | 0.88793 | 0.86212 | 0.34521 | 0.46302 | 1 | 0.88 | 1 | 0 | 0
3127 | 0.80722 | 0.79899 | 0.92392 | 0.57971 | 0.82156 | 0.85313 | 0.88779 | 0.88793 | 0.86212 | 0.34521 | 0.46302 | 1 | 0.88 | 1 | 0.0062648 | 0.009448
3128 | 0.80722 | 0.79899 | 0.92392 | 0.57971 | 0.82156 | 0.85313 | 0.88779 | 0.88793 | 0.86212 | 0.34521 | 0.46302 | 1 | 0.88 | 1 | 0.039033 | 0.064431
3129 | 0.80722 | 0.79899 | 0.92392 | 0.57971 | 0.82156 | 0.85313 | 0.88779 | 0.88793 | 0.86212 | 0.34521 | 0.46302 | 1 | 0.88 | 1 | 0.22832 | 0.16903
3130 | 0.80722 | 0.79899 | 0.92392 | 0.57971 | 0.82156 | 0.85313 | 0.88779 | 0.88793 | 0.86212 | 0.34521 | 0.46302 | 1 | 0.88 | 1 | 0.3008 | 0.25014
3131 | 0.80722 | 0.79899 | 0.92392 | 0.57971 | 0.82156 | 0.85313 | 0.88779 | 0.88793 | 0.86212 | 0.34521 | 0.46302 | 1 | 0.88 | 1 | 0.1835 | 0.33768
3132 | 0.80722 | 0.79899 | 0.92392 | 0.57971 | 0.82156 | 0.85313 | 0.88779 | 0.88793 | 0.86212 | 0.34521 | 0.46302 | 1 | 0.88 | 1 | 0.48948 | 0.38315
3133 | 0.80722 | 0.79899 | 0.92392 | 0.57971 | 0.82156 | 0.85313 | 0.88779 | 0.88793 | 0.86212 | 0.34521 | 0.46302 | 1 | 0.88 | 1 | 0.68465 | 0.38315
3134 | 0.80722 | 0.79899 | 0.92392 | 0.57971 | 0.82156 | 0.85313 | 0.88779 | 0.88793 | 0.86212 | 0.34521 | 0.46302 | 1 | 0.88 | 1 | 0.84239 | 0.38315
3135 | 0.80722 | 0.79899 | 0.92392 | 0.57971 | 0.82156 | 0.85313 | 0.88779 | 0.88793 | 0.86212 | 0.34521 | 0.46302 | 1 | 0.88 | 1 | 0.95583 | 0.38315
3136 | 0.80722 | 0.79899 | 0.92392 | 0.57971 | 0.82156 | 0.85313 | 0.88779 | 0.88793 | 0.86212 | 0.34521 | 0.46302 | 1 | 0.88 | 1 | 0.97887 | 0.29325
3137 | 0.80722 | 0.79899 | 0.92392 | 0.57971 | 0.82156 | 0.85313 | 0.88779 | 0.88793 | 0.86212 | 0.34521 | 0.46302 | 1 | 0.88 | 1 | 0.84296 | 0.1316
3138 | 0.80722 | 0.79899 | 0.92392 | 0.57971 | 0.82156 | 0.85313 | 0.88779 | 0.88793 | 0.86212 | 0.34521 | 0.46302 | 1 | 0.88 | 1 | 0.60117 | 0.009448
3139 | 0.80722 | 0.79899 | 0.92392 | 0.57971 | 0.82156 | 0.85313 | 0.88779 | 0.88793 | 0.86212 | 0.34521 | 0.46302 | 1 | 0.88 | 1 | 0.36887 | 0
3140 | 0.80722 | 0.79899 | 0.92392 | 0.57971 | 0.82156 | 0.85313 | 0.88779 | 0.88793 | 0.86212 | 0.34521 | 0.46302 | 1 | 0.88 | 1 | 0.065848 | 0
3141 | 0.80722 | 0.79899 | 0.92392 | 0.57971 | 0.82156 | 0.85313 | 0.88779 | 0.88793 | 0.86212 | 0.34521 | 0.46302 | 1 | 0.88 | 1 | 0 | 0.009448
3142 | 0.80722 | 0.79899 | 0.92392 | 0.57971 | 0.82156 | 0.85313 | 0.88779 | 0.88793 | 0.86212 | 0.34521 | 0.46302 | 1 | 0.88 | 1 | 0 | 0.03527
3143 | 0.80722 | 0.79899 | 0.92392 | 0.57971 | 0.82156 | 0.85313 | 0.88779 | 0.88793 | 0.86212 | 0.34521 | 0.46302 | 1 | 0.88 | 1 | 0 | 0.03527
3144 | 0.80722 | 0.79899 | 0.92392 | 0.57971 | 0.82156 | 0.85313 | 0.88779 | 0.88793 | 0.86212 | 0.34521 | 0.46302 | 1 | 0.88 | 1 | 0 | 0.009448
3145 | 0.80722 | 0.79899 | 0.92392 | 0.57971 | 0.82156 | 0.85313 | 0.88779 | 0.88793 | 0.86212 | 0.34521 | 0.46302 | 1 | 0.88 | 1 | 0 | 0.03527
3146 | 0.80722 | 0.79899 | 0.92392 | 0.57971 | 0.82156 | 0.85313 | 0.88779 | 0.88793 | 0.86212 | 0.34521 | 0.46302 | 1 | 0.88 | 1 | 0 | 0.064431
3147 | 0.80722 | 0.79899 | 0.92392 | 0.57971 | 0.82156 | 0.85313 | 0.88779 | 0.88793 | 0.86212 | 0.34521 | 0.46302 | 1 | 0.88 | 1 | 0 | 0.03527
3148 | 0.80722 | 0.79899 | 0.92392 | 0.57971 | 0.82156 | 0.85313 | 0.88779 | 0.88793 | 0.86212 | 0.34521 | 0.46302 | 1 | 0.88 | 1 | 0 | 0.009448
3149 | 0.80722 | 0.79899 | 0.92392 | 0.57971 | 0.82156 | 0.85313 | 0.88779 | 0.88793 | 0.86212 | 0.34521 | 0.46302 | 1 | 0.88 | 1 | 0 | 0.009448
3150 | 0.80722 | 0.79899 | 0.92392 | 0.57971 | 0.82156 | 0.85313 | 0.88779 | 0.88793 | 0.86212 | 0.34521 | 0.46302 | 1 | 0.88 | 1 | 0 | 0.009448
3151 | 0.80722 | 0.79899 | 0.92392 | 0.57971 | 0.82156 | 0.85313 | 0.88779 | 0.88793 | 0.86212 | 0.34521 | 0.46302 | 1 | 0.88 | 1 | 0 | 0.1316
3152 | 0.80722 | 0.79899 | 0.92392 | 0.57971 | 0.82156 | 0.85313 | 0.88779 | 0.88793 | 0.86212 | 0.34521 | 0.46302 | 1 | 0.88 | 1 | 0.022256 | 0.33768
3153 | 0.80722 | 0.79899 | 0.92392 | 0.57971 | 0.82156 | 0.85313 | 0.88779 | 0.88793 | 0.86212 | 0.34521 | 0.46302 | 1 | 0.88 | 1 | 0.025023 | 0.38315
3154 | 0.80722 | 0.79899 | 0.92392 | 0.57971 | 0.82156 | 0.85313 | 0.88779 | 0.88793 | 0.86212 | 0.34521 | 0.46302 | 1 | 0.88 | 1 | 0.60365 | 0.47611
3155 | 0.80722 | 0.79899 | 0.92392 | 0.57971 | 0.82156 | 0.85313 | 0.88779 | 0.88793 | 0.86212 | 0.34521 | 0.46302 | 1 | 0.88 | 1 | 0.58852 | 0.52303
3156 | 0.80722 | 0.79899 | 0.92392 | 0.57971 | 0.82156 | 0.85313 | 0.88779 | 0.88793 | 0.86212 | 0.34521 | 0.46302 | 1 | 0.88 | 1 | 0.71396 | 0.42939
3157 | 0.80722 | 0.79899 | 0.92392 | 0.57971 | 0.82156 | 0.85313 | 0.88779 | 0.88793 | 0.86212 | 0.34521 | 0.46302 | 1 | 0.88 | 1 | 0.46539 | 0.25014
3158 | 0.80722 | 0.79899 | 0.92392 | 0.57971 | 0.82156 | 0.85313 | 0.88779 | 0.88793 | 0.86212 | 0.34521 | 0.46302 | 1 | 0.88 | 1 | 0.14783 | 0.16903
3159 | 0.80722 | 0.79899 | 0.92392 | 0.57971 | 0.82156 | 0.85313 | 0.88779 | 0.88793 | 0.86212 | 0.34521 | 0.46302 | 1 | 0.88 | 1 | 0.24259 | 0.20864
3160 | 0.80722 | 0.79899 | 0.92392 | 0.57971 | 0.82156 | 0.85313 | 0.88779 | 0.88793 | 0.86212 | 0.34521 | 0.46302 | 1 | 0.88 | 1 | 0.36726 | 0.1316
3161 | 0.80722 | 0.79899 | 0.92392 | 0.57971 | 0.82156 | 0.85313 | 0.88779 | 0.88793 | 0.86212 | 0.34521 | 0.46302 | 1 | 0.88 | 1 | 0.6493 | 0.009448
3162 | 0.80722 | 0.79899 | 0.92392 | 0.57971 | 0.82156 | 0.85313 | 0.88779 | 0.88793 | 0.86212 | 0.34521 | 0.46302 | 1 | 0.88 | 1 | 0.29533 | 0
3163 | 0.80722 | 0.79899 | 0.92392 | 0.57971 | 0.82156 | 0.85313 | 0.88779 | 0.88793 | 0.86212 | 0.34521 | 0.46302 | 1 | 0.88 | 1 | 0.44961 | 0.52303
3164 | 0.80722 | 0.79899 | 0.92392 | 0.57971 | 0.82156 | 0.85313 | 0.88779 | 0.88793 | 0.86212 | 0.34521 | 0.46302 | 1 | 0.88 | 1 | 0.079139 | 1
3165 | 0.80722 | 0.79899 | 0.92392 | 0.57971 | 0.82156 | 0.85313 | 0.88779 | 0.88793 | 0.86212 | 0.34521 | 0.46302 | 1 | 0.88 | 1 | 0 | 0.97439
3166 | 0.80722 | 0.79899 | 0.92392 | 0.57971 | 0.82156 | 0.85313 | 0.88779 | 0.88793 | 0.86212 | 0.34521 | 0.46302 | 1 | 0.88 | 1 | 0 | 0.38315
3167 | 0.80722 | 0.79899 | 0.92392 | 0.57971 | 0.82156 | 0.85313 | 0.88779 | 0.88793 | 0.86212 | 0.34521 | 0.46302 | 1 | 0.88 | 1 | 0 | 0.064431
3168 | 0.80722 | 0.79899 | 0.92392 | 0.57971 | 0.82156 | 0.85313 | 0.88779 | 0.88793 | 0.86212 | 0.34521 | 0.46302 | 1 | 0.88 | 1 | 0 | 0.009448
3169 | 0.80722 | 0.79899 | 0.92392 | 0.57971 | 0.82156 | 0.85313 | 0.88779 | 0.88793 | 0.86212 | 0.34521 | 0.46302 | 1 | 0.88 | 1 | 0 | 0.064431
3170 | 0.80722 | 0.79899 | 0.92392 | 0.57971 | 0.82156 | 0.85313 | 0.88779 | 0.88793 | 0.86212 | 0.34521 | 0.46302 | 1 | 0.88 | 1 | 0 | 0.064431
3171 | 0.80722 | 0.79899 | 0.92392 | 0.57971 | 0.82156 | 0.85313 | 0.88779 | 0.88793 | 0.86212 | 0.34521 | 0.46302 | 1 | 0.88 | 1 | 0 | 0.03527
3172 | 0.80722 | 0.79899 | 0.92392 | 0.57971 | 0.82156 | 0.85313 | 0.88779 | 0.88793 | 0.86212 | 0.34521 | 0.46302 | 1 | 0.88 | 1 | 0 | 0.009448
3173 | 0.80722 | 0.79899 | 0.92392 | 0.57971 | 0.82156 | 0.85313 | 0.88779 | 0.88793 | 0.86212 | 0.34521 | 0.46302 | 1 | 0.88 | 1 | 0 | 0
3174 | 0.80722 | 0.79899 | 0.92392 | 0.57971 | 0.82156 | 0.85313 | 0.88779 | 0.88793 | 0.86212 | 0.34521 | 0.46302 | 1 | 0.88 | 1 | 0 | 0
3175 | 0.80722 | 0.79899 | 0.92392 | 0.57971 | 0.82156 | 0.85313 | 0.88779 | 0.88793 | 0.86212 | 0.34521 | 0.46302 | 1 | 0.88 | 1 | 0.11693 | 0
3176 | 0.80722 | 0.79899 | 0.92392 | 0.57971 | 0.82156 | 0.85313 | 0.88779 | 0.88793 | 0.86212 | 0.34521 | 0.46302 | 1 | 0.88 | 1 | 0.64557 | 0.096638
3177 | 0.80722 | 0.79899 | 0.92392 | 0.57971 | 0.82156 | 0.85313 | 0.88779 | 0.88793 | 0.86212 | 0.34521 | 0.46302 | 1 | 0.88 | 1 | 0.94796 | 0.1316
3178 | 0.80722 | 0.79899 | 0.92392 | 0.57971 | 0.82156 | 0.85313 | 0.88779 | 0.88793 | 0.86212 | 0.34521 | 0.46302 | 1 | 0.88 | 1 | 1 | 0.33768
3179 | 0.80722 | 0.79899 | 0.92392 | 0.57971 | 0.82156 | 0.85313 | 0.88779 | 0.88793 | 0.86212 | 0.34521 | 0.46302 | 1 | 0.88 | 1 | 1 | 0.38315
3180 | 0.80722 | 0.79899 | 0.92392 | 0.57971 | 0.82156 | 0.85313 | 0.88779 | 0.88793 | 0.86212 | 0.34521 | 0.46302 | 1 | 0.88 | 1 | 1 | 0.38315
3181 | 0.80722 | 0.79899 | 0.92392 | 0.57971 | 0.82156 | 0.85313 | 0.88779 | 0.88793 | 0.86212 | 0.34521 | 0.46302 | 1 | 0.88 | 1 | 1 | 0.38315
3182 | 0.80722 | 0.79899 | 0.92392 | 0.57971 | 0.82156 | 0.85313 | 0.88779 | 0.88793 | 0.86212 | 0.34521 | 0.46302 | 1 | 0.88 | 1 | 1 | 0.33768
3183 | 0.80722 | 0.79899 | 0.92392 | 0.57971 | 0.82156 | 0.85313 | 0.88779 | 0.88793 | 0.86212 | 0.34521 | 0.46302 | 1 | 0.88 | 1 | 1 | 0.33768
3184 | 0.80722 | 0.79899 | 0.92392 | 0.57971 | 0.82156 | 0.85313 | 0.88779 | 0.88793 | 0.86212 | 0.34521 | 0.46302 | 1 | 0.88 | 1 | 1 | 0.29325
3185 | 0.80722 | 0.79899 | 0.92392 | 0.57971 | 0.82156 | 0.85313 | 0.88779 | 0.88793 | 0.86212 | 0.34521 | 0.46302 | 1 | 0.88 | 1 | 1 | 0.25014
3186 | 0.80722 | 0.79899 | 0.92392 | 0.57971 | 0.82156 | 0.85313 | 0.88779 | 0.88793 | 0.86212 | 0.34521 | 0.46302 | 1 | 0.88 | 1 | 0.94052 | 0.096638
3187 | 0.80722 | 0.79899 | 0.92392 | 0.57971 | 0.82156 | 0.85313 | 0.88779 | 0.88793 | 0.86212 | 0.34521 | 0.46302 | 1 | 0.88 | 1 | 0.67239 | 0
3188 | 0.80722 | 0.79899 | 0.92392 | 0.57971 | 0.82156 | 0.85313 | 0.88779 | 0.88793 | 0.86212 | 0.34521 | 0.46302 | 1 | 0.88 | 1 | 0.1304 | 0
3189 | 0.80722 | 0.79899 | 0.92392 | 0.57971 | 0.82156 | 0.85313 | 0.88779 | 0.88793 | 0.86212 | 0.34521 | 0.46302 | 1 | 0.88 | 1 | 0 | 0
3190 | 0.80722 | 0.79899 | 0.92392 | 0.57971 | 0.82156 | 0.85313 | 0.88779 | 0.88793 | 0.86212 | 0.34521 | 0.46302 | 1 | 0.88 | 1 | 0 | 0
3191 | 0.80722 | 0.79899 | 0.92392 | 0.57971 | 0.82156 | 0.85313 | 0.88779 | 0.88793 | 0.86212 | 0.34521 | 0.46302 | 1 | 0.88 | 1 | 0 | 0.03527
3192 | 0.80722 | 0.79899 | 0.92392 | 0.57971 | 0.82156 | 0.85313 | 0.88779 | 0.88793 | 0.86212 | 0.34521 | 0.46302 | 1 | 0.88 | 1 | 0 | 0.096638
3193 | 0.80722 | 0.79899 | 0.92392 | 0.57971 | 0.82156 | 0.85313 | 0.88779 | 0.88793 | 0.86212 | 0.34521 | 0.46302 | 1 | 0.88 | 1 | 0 | 0.16903
3194 | 0.80722 | 0.79899 | 0.92392 | 0.57971 | 0.82156 | 0.85313 | 0.88779 | 0.88793 | 0.86212 | 0.34521 | 0.46302 | 1 | 0.88 | 1 | 0 | 0.20864
3195 | 0.80722 | 0.79899 | 0.92392 | 0.57971 | 0.82156 | 0.85313 | 0.88779 | 0.88793 | 0.86212 | 0.34521 | 0.46302 | 1 | 0.88 | 1 | 0 | 0.20864
3196 | 0.80722 | 0.79899 | 0.92392 | 0.57971 | 0.82156 | 0.85313 | 0.88779 | 0.88793 | 0.86212 | 0.34521 | 0.46302 | 1 | 0.88 | 1 | 0 | 0.1316
3197 | 0.80722 | 0.79899 | 0.92392 | 0.57971 | 0.82156 | 0.85313 | 0.88779 | 0.88793 | 0.86212 | 0.34521 | 0.46302 | 1 | 0.88 | 1 | 0 | 0.52303
3198 | 0.80722 | 0.79899 | 0.92392 | 0.57971 | 0.82156 | 0.85313 | 0.88779 | 0.88793 | 0.86212 | 0.34521 | 0.46302 | 1 | 0.88 | 1 | 0 | 0.90924
3199 | 0.80722 | 0.79899 | 0.92392 | 0.57971 | 0.82156 | 0.85313 | 0.88779 | 0.88793 | 0.86212 | 0.34521 | 0.46302 | 1 | 0.88 | 1 | 0.11 | 0.90924
3200 | 0.80722 | 0.79899 | 0.92392 | 0.57971 | 0.82156 | 0.85313 | 0.88779 | 0.88793 | 0.86212 | 0.34521 | 0.46302 | 1 | 0.88 | 1 | 0.31918 | 0.97439
3201 | 0.80722 | 0.79899 | 0.92392 | 0.57971 | 0.82156 | 0.85313 | 0.88779 | 0.88793 | 0.86212 | 0.34521 | 0.46302 | 1 | 0.88 | 1 | 0.56126 | 1
3202 | 0.80722 | 0.79899 | 0.92392 | 0.57971 | 0.82156 | 0.85313 | 0.88779 | 0.88793 | 0.86212 | 0.34521 | 0.46302 | 1 | 0.88 | 1 | 0.73387 | 1
3203 | 0.80722 | 0.79899 | 0.92392 | 0.57971 | 0.82156 | 0.85313 | 0.88779 | 0.88793 | 0.86212 | 0.34521 | 0.46302 | 1 | 0.88 | 1 | 1 | 1
3204 | 0.80722 | 0.79899 | 0.92392 | 0.57971 | 0.82156 | 0.85313 | 0.88779 | 0.88793 | 0.86212 | 0.34521 | 0.46302 | 1 | 0.88 | 1 | 0.98274 | 1
3205 | 0.80722 | 0.79899 | 0.92392 | 0.57971 | 0.82156 | 0.85313 | 0.88779 | 0.88793 | 0.86212 | 0.34521 | 0.46302 | 1 | 0.88 | 1 | 0.91043 | 1
3206 | 0.80722 | 0.79899 | 0.92392 | 0.57971 | 0.82156 | 0.85313 | 0.88779 | 0.88793 | 0.86212 | 0.34521 | 0.46302 | 1 | 0.88 | 1 | 1 | 0.90924
3207 | 0.80722 | 0.79899 | 0.92392 | 0.57971 | 0.82156 | 0.85313 | 0.88779 | 0.88793 | 0.86212 | 0.34521 | 0.46302 | 1 | 0.88 | 1 | 0.98435 | 0.79342
3208 | 0.80722 | 0.79899 | 0.92392 | 0.57971 | 0.82156 | 0.85313 | 0.88779 | 0.88793 | 0.86212 | 0.34521 | 0.46302 | 1 | 0.88 | 1 | 1 | 0.66225
3209 | 0.80722 | 0.79899 | 0.92392 | 0.57971 | 0.82156 | 0.85313 | 0.88779 | 0.88793 | 0.86212 | 0.34521 | 0.46302 | 1 | 0.88 | 1 | 1 | 0.61637
3210 | 0.80722 | 0.79899 | 0.92392 | 0.57971 | 0.82156 | 0.85313 | 0.88779 | 0.88793 | 0.86212 | 0.34521 | 0.46302 | 1 | 0.88 | 1 | 0.98509 | 0.52303
3211 | 0.80722 | 0.79899 | 0.92392 | 0.57971 | 0.82156 | 0.85313 | 0.88779 | 0.88793 | 0.86212 | 0.34521 | 0.46302 | 1 | 0.88 | 1 | 0.70813 | 0.25014
3212 | 0.80722 | 0.79899 | 0.92392 | 0.57971 | 0.82156 | 0.85313 | 0.88779 | 0.88793 | 0.86212 | 0.34521 | 0.46302 | 1 | 0.88 | 1 | 0.14833 | 0
3213 | 0.80722 | 0.79899 | 0.92392 | 0.57971 | 0.82156 | 0.85313 | 0.88779 | 0.88793 | 0.86212 | 0.34521 | 0.46302 | 1 | 0.88 | 1 | 0 | 0
3214 | 0.80722 | 0.79899 | 0.92392 | 0.57971 | 0.82156 | 0.85313 | 0.88779 | 0.88793 | 0.86212 | 0.34521 | 0.46302 | 1 | 0.88 | 1 | 0 | 0
3215 | 0.80722 | 0.79899 | 0.92392 | 0.57971 | 0.82156 | 0.85313 | 0.88779 | 0.88793 | 0.86212 | 0.34521 | 0.46302 | 1 | 0.88 | 1 | 0 | 0
3216 | 0.80722 | 0.79899 | 0.92392 | 0.57971 | 0.82156 | 0.85313 | 0.88779 | 0.88793 | 0.86212 | 0.34521 | 0.46302 | 1 | 0.88 | 1 | 0 | 0
3217 | 0.80722 | 0.79899 | 0.92392 | 0.57971 | 0.82156 | 0.85313 | 0.88779 | 0.88793 | 0.86212 | 0.34521 | 0.46302 | 1 | 0.88 | 1 | 0 | 0
3218 | 0.80722 | 0.79899 | 0.92392 | 0.57971 | 0.82156 | 0.85313 | 0.88779 | 0.88793 | 0.86212 | 0.34521 | 0.46302 | 1 | 0.88 | 1 | 0 | 0
3219 | 0.80722 | 0.79899 | 0.92392 | 0.57971 | 0.82156 | 0.85313 | 0.88779 | 0.88793 | 0.86212 | 0.34521 | 0.46302 | 1 | 0.88 | 1 | 0 | 0
3220 | 0.80722 | 0.79899 | 0.92392 | 0.57971 | 0.82156 | 0.85313 | 0.88779 | 0.88793 | 0.86212 | 0.34521 | 0.46302 | 1 | 0.88 | 1 | 0 | 0
3221 | 0.80722 | 0.79899 | 0.92392 | 0.57971 | 0.82156 | 0.85313 | 0.88779 | 0.88793 | 0.86212 | 0.34521 | 0.46302 | 1 | 0.88 | 1 | 0 | 0
3222 | 0.80722 | 0.79899 | 0.92392 | 0.57971 | 0.82156 | 0.85313 | 0.88779 | 0.88793 | 0.86212 | 0.34521 | 0.46302 | 1 | 0.88 | 1 | 0 | 0
3223 | 0.80722 | 0.79899 | 0.92392 | 0.57971 | 0.82156 | 0.85313 | 0.88779 | 0.88793 | 0.86212 | 0.34521 | 0.46302 | 1 | 0.88 | 1 | 0.14242 | 0
3224 | 0.80722 | 0.79899 | 0.92392 | 0.57971 | 0.82156 | 0.85313 | 0.88779 | 0.88793 | 0.86212 | 0.34521 | 0.46302 | 1 | 0.88 | 1 | 0.72204 | 0.009448
3225 | 0.80722 | 0.79899 | 0.92392 | 0.57971 | 0.82156 | 0.85313 | 0.88779 | 0.88793 | 0.86212 | 0.34521 | 0.46302 | 1 | 0.88 | 1 | 1 | 0.16903
3226 | 0.80722 | 0.79899 | 0.92392 | 0.57971 | 0.82156 | 0.85313 | 0.88779 | 0.88793 | 0.86212 | 0.34521 | 0.46302 | 1 | 0.88 | 1 | 1 | 0.33768
3227 | 0.80722 | 0.79899 | 0.92392 | 0.57971 | 0.82156 | 0.85313 | 0.88779 | 0.88793 | 0.86212 | 0.34521 | 0.46302 | 1 | 0.88 | 1 | 1 | 0.38315
3228 | 0.80722 | 0.79899 | 0.92392 | 0.57971 | 0.82156 | 0.85313 | 0.88779 | 0.88793 | 0.86212 | 0.34521 | 0.46302 | 1 | 0.88 | 1 | 1 | 0.38315
3229 | 0.80722 | 0.79899 | 0.92392 | 0.57971 | 0.82156 | 0.85313 | 0.88779 | 0.88793 | 0.86212 | 0.34521 | 0.46302 | 1 | 0.88 | 1 | 1 | 0.38315
3230 | 0.80722 | 0.79899 | 0.92392 | 0.57971 | 0.82156 | 0.85313 | 0.88779 | 0.88793 | 0.86212 | 0.34521 | 0.46302 | 1 | 0.88 | 1 | 1 | 0.42939
3231 | 0.80722 | 0.79899 | 0.92392 | 0.57971 | 0.82156 | 0.85313 | 0.88779 | 0.88793 | 0.86212 | 0.34521 | 0.46302 | 1 | 0.88 | 1 | 1 | 0.47611
3232 | 0.80722 | 0.79899 | 0.92392 | 0.57971 | 0.82156 | 0.85313 | 0.88779 | 0.88793 | 0.86212 | 0.34521 | 0.46302 | 1 | 0.88 | 1 | 1 | 0.47611
3233 | 0.80722 | 0.79899 | 0.92392 | 0.57971 | 0.82156 | 0.85313 | 0.88779 | 0.88793 | 0.86212 | 0.34521 | 0.46302 | 1 | 0.88 | 1 | 1 | 0.42939
3234 | 0.80722 | 0.79899 | 0.92392 | 0.57971 | 0.82156 | 0.85313 | 0.88779 | 0.88793 | 0.86212 | 0.34521 | 0.46302 | 1 | 0.88 | 1 | 0.96926 | 0.29325
3235 | 0.80722 | 0.79899 | 0.92392 | 0.57971 | 0.82156 | 0.85313 | 0.88779 | 0.88793 | 0.86212 | 0.34521 | 0.46302 | 1 | 0.88 | 1 | 0.70539 | 0.096638
3236 | 0.80722 | 0.79899 | 0.92392 | 0.57971 | 0.82156 | 0.85313 | 0.88779 | 0.88793 | 0.86212 | 0.34521 | 0.46302 | 1 | 0.88 | 1 | 0.14933 | 0
3237 | 0.80722 | 0.79899 | 0.92392 | 0.57971 | 0.82156 | 0.85313 | 0.88779 | 0.88793 | 0.86212 | 0.34521 | 0.46302 | 1 | 0.88 | 1 | 0 | 0
3238 | 0.80722 | 0.79899 | 0.92392 | 0.57971 | 0.82156 | 0.85313 | 0.88779 | 0.88793 | 0.86212 | 0.34521 | 0.46302 | 1 | 0.88 | 1 | 0 | 0
3239 | 0.80722 | 0.79899 | 0.92392 | 0.57971 | 0.82156 | 0.85313 | 0.88779 | 0.88793 | 0.86212 | 0.34521 | 0.46302 | 1 | 0.88 | 1 | 0 | 0
3240 | 0.80722 | 0.79899 | 0.92392 | 0.57971 | 0.82156 | 0.85313 | 0.88779 | 0.88793 | 0.86212 | 0.34521 | 0.46302 | 1 | 0.88 | 1 | 0 | 0
3241 | 0.80722 | 0.79899 | 0.92392 | 0.57971 | 0.82156 | 0.85313 | 0.88779 | 0.88793 | 0.86212 | 0.34521 | 0.46302 | 1 | 0.88 | 1 | 0 | 0
3242 | 0.80722 | 0.79899 | 0.92392 | 0.57971 | 0.82156 | 0.85313 | 0.88779 | 0.88793 | 0.86212 | 0.34521 | 0.46302 | 1 | 0.88 | 1 | 0 | 0.009448
3243 | 0.80722 | 0.79899 | 0.92392 | 0.57971 | 0.82156 | 0.85313 | 0.88779 | 0.88793 | 0.86212 | 0.34521 | 0.46302 | 1 | 0.88 | 1 | 0 | 0
3244 | 0.80722 | 0.79899 | 0.92392 | 0.57971 | 0.82156 | 0.85313 | 0.88779 | 0.88793 | 0.86212 | 0.34521 | 0.46302 | 1 | 0.88 | 1 | 0 | 0
3245 | 0.80722 | 0.79899 | 0.92392 | 0.57971 | 0.82156 | 0.85313 | 0.88779 | 0.88793 | 0.86212 | 0.34521 | 0.46302 | 1 | 0.88 | 1 | 0 | 0
3246 | 0.80722 | 0.79899 | 0.92392 | 0.57971 | 0.82156 | 0.85313 | 0.88779 | 0.88793 | 0.86212 | 0.34521 | 0.46302 | 1 | 0.88 | 1 | 0 | 0
3247 | 0.80722 | 0.79899 | 0.92392 | 0.57971 | 0.82156 | 0.85313 | 0.88779 | 0.88793 | 0.86212 | 0.34521 | 0.46302 | 1 | 0.88 | 1 | 0.024063 | 0.096638
3248 | 0.80722 | 0.79899 | 0.92392 | 0.57971 | 0.82156 | 0.85313 | 0.88779 | 0.88793 | 0.86212 | 0.34521 | 0.46302 | 1 | 0.88 | 1 | 0.11009 | 0.20864
3249 | 0.80722 | 0.79899 | 0.92392 | 0.57971 | 0.82156 | 0.85313 | 0.88779 | 0.88793 | 0.86212 | 0.34521 | 0.46302 | 1 | 0.88 | 1 | 0.1296 | 0.20864
3250 | 0.80722 | 0.79899 | 0.92392 | 0.57971 | 0.82156 | 0.85313 | 0.88779 | 0.88793 | 0.86212 | 0.34521 | 0.46302 | 1 | 0.88 | 1 | 0.16894 | 0.25014
3251 | 0.80722 | 0.79899 | 0.92392 | 0.57971 | 0.82156 | 0.85313 | 0.88779 | 0.88793 | 0.86212 | 0.34521 | 0.46302 | 1 | 0.88 | 1 | 0.46548 | 0.29325
3252 | 0.80722 | 0.79899 | 0.92392 | 0.57971 | 0.82156 | 0.85313 | 0.88779 | 0.88793 | 0.86212 | 0.34521 | 0.46302 | 1 | 0.88 | 1 | 0.33535 | 0.33768
3253 | 0.80722 | 0.79899 | 0.92392 | 0.57971 | 0.82156 | 0.85313 | 0.88779 | 0.88793 | 0.86212 | 0.34521 | 0.46302 | 1 | 0.88 | 1 | 0.17828 | 0.33768
3254 | 0.80722 | 0.79899 | 0.92392 | 0.57971 | 0.82156 | 0.85313 | 0.88779 | 0.88793 | 0.86212 | 0.34521 | 0.46302 | 1 | 0.88 | 1 | 0.51252 | 0.25014
3255 | 0.80722 | 0.79899 | 0.92392 | 0.57971 | 0.82156 | 0.85313 | 0.88779 | 0.88793 | 0.86212 | 0.34521 | 0.46302 | 1 | 0.88 | 1 | 0.17793 | 0.20864
3256 | 0.80722 | 0.79899 | 0.92392 | 0.57971 | 0.82156 | 0.85313 | 0.88779 | 0.88793 | 0.86212 | 0.34521 | 0.46302 | 1 | 0.88 | 1 | 0.16173 | 0.25014
3257 | 0.80722 | 0.79899 | 0.92392 | 0.57971 | 0.82156 | 0.85313 | 0.88779 | 0.88793 | 0.86212 | 0.34521 | 0.46302 | 1 | 0.88 | 1 | 0.21866 | 0.29325
3258 | 0.80722 | 0.79899 | 0.92392 | 0.57971 | 0.82156 | 0.85313 | 0.88779 | 0.88793 | 0.86212 | 0.34521 | 0.46302 | 1 | 0.88 | 1 | 0.13669 | 0.20864
3259 | 0.80722 | 0.79899 | 0.92392 | 0.57971 | 0.82156 | 0.85313 | 0.88779 | 0.88793 | 0.86212 | 0.34521 | 0.46302 | 1 | 0.88 | 1 | 0.045222 | 0.064431
3260 | 0.80722 | 0.79899 | 0.92392 | 0.57971 | 0.82156 | 0.85313 | 0.88779 | 0.88793 | 0.86212 | 0.34521 | 0.46302 | 1 | 0.88 | 1 | 0.0099796 | 0
3261 | 0.80722 | 0.79899 | 0.92392 | 0.57971 | 0.82156 | 0.85313 | 0.88779 | 0.88793 | 0.86212 | 0.34521 | 0.46302 | 1 | 0.88 | 1 | 0 | 0.009448
3262 | 0.80722 | 0.79899 | 0.92392 | 0.57971 | 0.82156 | 0.85313 | 0.88779 | 0.88793 | 0.86212 | 0.34521 | 0.46302 | 1 | 0.88 | 1 | 0 | 0.03527
3263 | 0.80722 | 0.79899 | 0.92392 | 0.57971 | 0.82156 | 0.85313 | 0.88779 | 0.88793 | 0.86212 | 0.34521 | 0.46302 | 1 | 0.88 | 1 | 0 | 0.064431
3264 | 0.80722 | 0.79899 | 0.92392 | 0.57971 | 0.82156 | 0.85313 | 0.88779 | 0.88793 | 0.86212 | 0.34521 | 0.46302 | 1 | 0.88 | 1 | 0 | 0.096638
3265 | 0.80722 | 0.79899 | 0.92392 | 0.57971 | 0.82156 | 0.85313 | 0.88779 | 0.88793 | 0.86212 | 0.34521 | 0.46302 | 1 | 0.88 | 1 | 0 | 0.1316
3266 | 0.80722 | 0.79899 | 0.92392 | 0.57971 | 0.82156 | 0.85313 | 0.88779 | 0.88793 | 0.86212 | 0.34521 | 0.46302 | 1 | 0.88 | 1 | 0 | 0.1316
3267 | 0.80722 | 0.79899 | 0.92392 | 0.57971 | 0.82156 | 0.85313 | 0.88779 | 0.88793 | 0.86212 | 0.34521 | 0.46302 | 1 | 0.88 | 1 | 0 | 0.1316
3268 | 0.80722 | 0.79899 | 0.92392 | 0.57971 | 0.82156 | 0.85313 | 0.88779 | 0.88793 | 0.86212 | 0.34521 | 0.46302 | 1 | 0.88 | 1 | 0 | 0.1316
3269 | 0.80722 | 0.79899 | 0.92392 | 0.57971 | 0.82156 | 0.85313 | 0.88779 | 0.88793 | 0.86212 | 0.34521 | 0.46302 | 1 | 0.88 | 1 | 0 | 0.096638
3270 | 0.80722 | 0.79899 | 0.92392 | 0.57971 | 0.82156 | 0.85313 | 0.88779 | 0.88793 | 0.86212 | 0.34521 | 0.46302 | 1 | 0.88 | 1 | 0 | 0.096638
3271 | 0.80722 | 0.79899 | 0.92392 | 0.57971 | 0.82156 | 0.85313 | 0.88779 | 0.88793 | 0.86212 | 0.34521 | 0.46302 | 1 | 0.88 | 1 | 0.0060143 | 0.20864
3272 | 0.80722 | 0.79899 | 0.92392 | 0.57971 | 0.82156 | 0.85313 | 0.88779 | 0.88793 | 0.86212 | 0.34521 | 0.46302 | 1 | 0.88 | 1 | 0.031654 | 0.25014
3273 | 0.80722 | 0.79899 | 0.92392 | 0.57971 | 0.82156 | 0.85313 | 0.88779 | 0.88793 | 0.86212 | 0.34521 | 0.46302 | 1 | 0.88 | 1 | 0.049048 | 0.29325
3274 | 0.80722 | 0.79899 | 0.92392 | 0.57971 | 0.82156 | 0.85313 | 0.88779 | 0.88793 | 0.86212 | 0.34521 | 0.46302 | 1 | 0.88 | 1 | 0.20305 | 0.20864
3275 | 0.80722 | 0.79899 | 0.92392 | 0.57971 | 0.82156 | 0.85313 | 0.88779 | 0.88793 | 0.86212 | 0.34521 | 0.46302 | 1 | 0.88 | 1 | 0.11238 | 0.064431
3276 | 0.80722 | 0.79899 | 0.92392 | 0.57971 | 0.82156 | 0.85313 | 0.88779 | 0.88793 | 0.86212 | 0.34521 | 0.46302 | 1 | 0.88 | 1 | 0.16303 | 0
3277 | 0.80722 | 0.79899 | 0.92392 | 0.57971 | 0.82156 | 0.85313 | 0.88779 | 0.88793 | 0.86212 | 0.34521 | 0.46302 | 1 | 0.88 | 1 | 0.40761 | 0
3278 | 0.80722 | 0.79899 | 0.92392 | 0.57971 | 0.82156 | 0.85313 | 0.88779 | 0.88793 | 0.86212 | 0.34521 | 0.46302 | 1 | 0.88 | 1 | 0.33604 | 0
3279 | 0.80722 | 0.79899 | 0.92392 | 0.57971 | 0.82156 | 0.85313 | 0.88779 | 0.88793 | 0.86212 | 0.34521 | 0.46302 | 1 | 0.88 | 1 | 0.26112 | 0.03527
3280 | 0.80722 | 0.79899 | 0.92392 | 0.57971 | 0.82156 | 0.85313 | 0.88779 | 0.88793 | 0.86212 | 0.34521 | 0.46302 | 1 | 0.88 | 1 | 0.23416 | 0.16903
3281 | 0.80722 | 0.79899 | 0.92392 | 0.57971 | 0.82156 | 0.85313 | 0.88779 | 0.88793 | 0.86212 | 0.34521 | 0.46302 | 1 | 0.88 | 1 | 0.1324 | 0.33768
3282 | 0.80722 | 0.79899 | 0.92392 | 0.57971 | 0.82156 | 0.85313 | 0.88779 | 0.88793 | 0.86212 | 0.34521 | 0.46302 | 1 | 0.88 | 1 | 0.023126 | 0.47611
3283 | 0.80722 | 0.79899 | 0.92392 | 0.57971 | 0.82156 | 0.85313 | 0.88779 | 0.88793 | 0.86212 | 0.34521 | 0.46302 | 1 | 0.88 | 1 | 0.0061109 | 0.47611
3284 | 0.80722 | 0.79899 | 0.92392 | 0.57971 | 0.82156 | 0.85313 | 0.88779 | 0.88793 | 0.86212 | 0.34521 | 0.46302 | 1 | 0.88 | 1 | 0 | 0.42939
3285 | 0.80722 | 0.79899 | 0.92392 | 0.57971 | 0.82156 | 0.85313 | 0.88779 | 0.88793 | 0.86212 | 0.34521 | 0.46302 | 1 | 0.88 | 1 | 0 | 0.42939
3286 | 0.80722 | 0.79899 | 0.92392 | 0.57971 | 0.82156 | 0.85313 | 0.88779 | 0.88793 | 0.86212 | 0.34521 | 0.46302 | 1 | 0.88 | 1 | 0 | 0.47611
3287 | 0.80722 | 0.79899 | 0.92392 | 0.57971 | 0.82156 | 0.85313 | 0.88779 | 0.88793 | 0.86212 | 0.34521 | 0.46302 | 1 | 0.88 | 1 | 0 | 0.47611
3288 | 0.80722 | 0.79899 | 0.92392 | 0.57971 | 0.82156 | 0.85313 | 0.88779 | 0.88793 | 0.86212 | 0.34521 | 0.46302 | 1 | 0.88 | 1 | 0 | 0.42939
3289 | 0.80722 | 0.79899 | 0.92392 | 0.57971 | 0.82156 | 0.85313 | 0.88779 | 0.88793 | 0.86212 | 0.34521 | 0.46302 | 1 | 0.88 | 1 | 0 | 0.38315
3290 | 0.80722 | 0.79899 | 0.92392 | 0.57971 | 0.82156 | 0.85313 | 0.88779 | 0.88793 | 0.86212 | 0.34521 | 0.46302 | 1 | 0.88 | 1 | 0 | 0.38315
3291 | 0.80722 | 0.79899 | 0.92392 | 0.57971 | 0.82156 | 0.85313 | 0.88779 | 0.88793 | 0.86212 | 0.34521 | 0.46302 | 1 | 0.88 | 1 | 0 | 0.38315
3292 | 0.80722 | 0.79899 | 0.92392 | 0.57971 | 0.82156 | 0.85313 | 0.88779 | 0.88793 | 0.86212 | 0.34521 | 0.46302 | 1 | 0.88 | 1 | 0 | 0.38315
3293 | 0.80722 | 0.79899 | 0.92392 | 0.57971 | 0.82156 | 0.85313 | 0.88779 | 0.88793 | 0.86212 | 0.34521 | 0.46302 | 1 | 0.88 | 1 | 0 | 0.33768
3294 | 0.80722 | 0.79899 | 0.92392 | 0.57971 | 0.82156 | 0.85313 | 0.88779 | 0.88793 | 0.86212 | 0.34521 | 0.46302 | 1 | 0.88 | 1 | 0 | 0.29325
3295 | 0.80722 | 0.79899 | 0.92392 | 0.57971 | 0.82156 | 0.85313 | 0.88779 | 0.88793 | 0.86212 | 0.34521 | 0.46302 | 1 | 0.88 | 1 | 0.0085657 | 0.33768
3296 | 0.80722 | 0.79899 | 0.92392 | 0.57971 | 0.82156 | 0.85313 | 0.88779 | 0.88793 | 0.86212 | 0.34521 | 0.46302 | 1 | 0.88 | 1 | 0.042109 | 0.52303
3297 | 0.80722 | 0.79899 | 0.92392 | 0.57971 | 0.82156 | 0.85313 | 0.88779 | 0.88793 | 0.86212 | 0.34521 | 0.46302 | 1 | 0.88 | 1 | 0.068026 | 0.66225
3298 | 0.80722 | 0.79899 | 0.92392 | 0.57971 | 0.82156 | 0.85313 | 0.88779 | 0.88793 | 0.86212 | 0.34521 | 0.46302 | 1 | 0.88 | 1 | 0.18604 | 0.61637
3299 | 0.80722 | 0.79899 | 0.92392 | 0.57971 | 0.82156 | 0.85313 | 0.88779 | 0.88793 | 0.86212 | 0.34521 | 0.46302 | 1 | 0.88 | 1 | 0.51835 | 0.56987
3300 | 0.80722 | 0.79899 | 0.92392 | 0.57971 | 0.82156 | 0.85313 | 0.88779 | 0.88793 | 0.86212 | 0.34521 | 0.46302 | 1 | 0.88 | 1 | 0.6103 | 0.47611
3301 | 0.80722 | 0.79899 | 0.92392 | 0.57971 | 0.82156 | 0.85313 | 0.88779 | 0.88793 | 0.86212 | 0.34521 | 0.46302 | 1 | 0.88 | 1 | 0.54435 | 0.42939
3302 | 0.80722 | 0.79899 | 0.92392 | 0.57971 | 0.82156 | 0.85313 | 0.88779 | 0.88793 | 0.86212 | 0.34521 | 0.46302 | 1 | 0.88 | 1 | 0.68926 | 0.38315
3303 | 0.80722 | 0.79899 | 0.92392 | 0.57971 | 0.82156 | 0.85313 | 0.88779 | 0.88793 | 0.86212 | 0.34521 | 0.46302 | 1 | 0.88 | 1 | 0.50209 | 0.29325
3304 | 0.80722 | 0.79899 | 0.92392 | 0.57971 | 0.82156 | 0.85313 | 0.88779 | 0.88793 | 0.86212 | 0.34521 | 0.46302 | 1 | 0.88 | 1 | 0.49843 | 0.29325
3305 | 0.80722 | 0.79899 | 0.92392 | 0.57971 | 0.82156 | 0.85313 | 0.88779 | 0.88793 | 0.86212 | 0.34521 | 0.46302 | 1 | 0.88 | 1 | 0.67626 | 0.29325
3306 | 0.80722 | 0.79899 | 0.92392 | 0.57971 | 0.82156 | 0.85313 | 0.88779 | 0.88793 | 0.86212 | 0.34521 | 0.46302 | 1 | 0.88 | 1 | 0.40315 | 0.25014
3307 | 0.80722 | 0.79899 | 0.92392 | 0.57971 | 0.82156 | 0.85313 | 0.88779 | 0.88793 | 0.86212 | 0.34521 | 0.46302 | 1 | 0.88 | 1 | 0.06327 | 0.096638
3308 | 0.80722 | 0.79899 | 0.92392 | 0.57971 | 0.82156 | 0.85313 | 0.88779 | 0.88793 | 0.86212 | 0.34521 | 0.46302 | 1 | 0.88 | 1 | 0.015804 | 0
3309 | 0.80722 | 0.79899 | 0.92392 | 0.57971 | 0.82156 | 0.85313 | 0.88779 | 0.88793 | 0.86212 | 0.34521 | 0.46302 | 1 | 0.88 | 1 | 0 | 0
3310 | 0.80722 | 0.79899 | 0.92392 | 0.57971 | 0.82156 | 0.85313 | 0.88779 | 0.88793 | 0.86212 | 0.34521 | 0.46302 | 1 | 0.88 | 1 | 0 | 0
3311 | 0.80722 | 0.79899 | 0.92392 | 0.57971 | 0.82156 | 0.85313 | 0.88779 | 0.88793 | 0.86212 | 0.34521 | 0.46302 | 1 | 0.88 | 1 | 0 | 0
3312 | 0.80722 | 0.79899 | 0.92392 | 0.57971 | 0.82156 | 0.85313 | 0.88779 | 0.88793 | 0.86212 | 0.34521 | 0.46302 | 1 | 0.88 | 1 | 0 | 0
3313 | 0.80722 | 0.79899 | 0.92392 | 0.57971 | 0.82156 | 0.85313 | 0.88779 | 0.88793 | 0.86212 | 0.34521 | 0.46302 | 1 | 0.88 | 1 | 0 | 0
3314 | 0.80722 | 0.79899 | 0.92392 | 0.57971 | 0.82156 | 0.85313 | 0.88779 | 0.88793 | 0.86212 | 0.34521 | 0.46302 | 1 | 0.88 | 1 | 0 | 0
3315 | 0.80722 | 0.79899 | 0.92392 | 0.57971 | 0.82156 | 0.85313 | 0.88779 | 0.88793 | 0.86212 | 0.34521 | 0.46302 | 1 | 0.88 | 1 | 0 | 0
3316 | 0.80722 | 0.79899 | 0.92392 | 0.57971 | 0.82156 | 0.85313 | 0.88779 | 0.88793 | 0.86212 | 0.34521 | 0.46302 | 1 | 0.88 | 1 | 0 | 0
3317 | 0.80722 | 0.79899 | 0.92392 | 0.57971 | 0.82156 | 0.85313 | 0.88779 | 0.88793 | 0.86212 | 0.34521 | 0.46302 | 1 | 0.88 | 1 | 0 | 0
3318 | 0.80722 | 0.79899 | 0.92392 | 0.57971 | 0.82156 | 0.85313 | 0.88779 | 0.88793 | 0.86212 | 0.34521 | 0.46302 | 1 | 0.88 | 1 | 0 | 0
3319 | 0.80722 | 0.79899 | 0.92392 | 0.57971 | 0.82156 | 0.85313 | 0.88779 | 0.88793 | 0.86212 | 0.34521 | 0.46302 | 1 | 0.88 | 1 | 0.14354 | 0.009448
3320 | 0.80722 | 0.79899 | 0.92392 | 0.57971 | 0.82156 | 0.85313 | 0.88779 | 0.88793 | 0.86212 | 0.34521 | 0.46302 | 1 | 0.88 | 1 | 0.69052 | 0.16903
3321 | 0.80722 | 0.79899 | 0.92392 | 0.57971 | 0.82156 | 0.85313 | 0.88779 | 0.88793 | 0.86212 | 0.34521 | 0.46302 | 1 | 0.88 | 1 | 0.96374 | 0.33768
3322 | 0.80722 | 0.79899 | 0.92392 | 0.57971 | 0.82156 | 0.85313 | 0.88779 | 0.88793 | 0.86212 | 0.34521 | 0.46302 | 1 | 0.88 | 1 | 1 | 0.52303
3323 | 0.80722 | 0.79899 | 0.92392 | 0.57971 | 0.82156 | 0.85313 | 0.88779 | 0.88793 | 0.86212 | 0.34521 | 0.46302 | 1 | 0.88 | 1 | 1 | 0.56987
3324 | 0.80722 | 0.79899 | 0.92392 | 0.57971 | 0.82156 | 0.85313 | 0.88779 | 0.88793 | 0.86212 | 0.34521 | 0.46302 | 1 | 0.88 | 1 | 1 | 0.56987
3325 | 0.80722 | 0.79899 | 0.92392 | 0.57971 | 0.82156 | 0.85313 | 0.88779 | 0.88793 | 0.86212 | 0.34521 | 0.46302 | 1 | 0.88 | 1 | 1 | 0.52303
3326 | 0.80722 | 0.79899 | 0.92392 | 0.57971 | 0.82156 | 0.85313 | 0.88779 | 0.88793 | 0.86212 | 0.34521 | 0.46302 | 1 | 0.88 | 1 | 1 | 0.42939
3327 | 0.80722 | 0.79899 | 0.92392 | 0.57971 | 0.82156 | 0.85313 | 0.88779 | 0.88793 | 0.86212 | 0.34521 | 0.46302 | 1 | 0.88 | 1 | 1 | 0.38315
3328 | 0.80722 | 0.79899 | 0.92392 | 0.57971 | 0.82156 | 0.85313 | 0.88779 | 0.88793 | 0.86212 | 0.34521 | 0.46302 | 1 | 0.88 | 1 | 1 | 0.29325
3329 | 0.80722 | 0.79899 | 0.92392 | 0.57971 | 0.82156 | 0.85313 | 0.88779 | 0.88793 | 0.86212 | 0.34521 | 0.46302 | 1 | 0.88 | 1 | 0.82139 | 0.20864
3330 | 0.80722 | 0.79899 | 0.92392 | 0.57971 | 0.82156 | 0.85313 | 0.88779 | 0.88793 | 0.86212 | 0.34521 | 0.46302 | 1 | 0.88 | 1 | 0.70374 | 0.1316
3331 | 0.80722 | 0.79899 | 0.92392 | 0.57971 | 0.82156 | 0.85313 | 0.88779 | 0.88793 | 0.86212 | 0.34521 | 0.46302 | 1 | 0.88 | 1 | 0.60965 | 0.03527
3332 | 0.80722 | 0.79899 | 0.92392 | 0.57971 | 0.82156 | 0.85313 | 0.88779 | 0.88793 | 0.86212 | 0.34521 | 0.46302 | 1 | 0.88 | 1 | 0.14033 | 0
3333 | 0.80722 | 0.79899 | 0.92392 | 0.57971 | 0.82156 | 0.85313 | 0.88779 | 0.88793 | 0.86212 | 0.34521 | 0.46302 | 1 | 0.88 | 1 | 0 | 0.009448
3334 | 0.80722 | 0.79899 | 0.92392 | 0.57971 | 0.82156 | 0.85313 | 0.88779 | 0.88793 | 0.86212 | 0.34521 | 0.46302 | 1 | 0.88 | 1 | 0 | 0.03527
3335 | 0.80722 | 0.79899 | 0.92392 | 0.57971 | 0.82156 | 0.85313 | 0.88779 | 0.88793 | 0.86212 | 0.34521 | 0.46302 | 1 | 0.88 | 1 | 0 | 0.03527
3336 | 0.80722 | 0.79899 | 0.92392 | 0.57971 | 0.82156 | 0.85313 | 0.88779 | 0.88793 | 0.86212 | 0.34521 | 0.46302 | 1 | 0.88 | 1 | 0 | 0.03527
3337 | 0.80722 | 0.79899 | 0.92392 | 0.57971 | 0.82156 | 0.85313 | 0.88779 | 0.88793 | 0.86212 | 0.34521 | 0.46302 | 1 | 0.88 | 1 | 0 | 0.03527
3338 | 0.80722 | 0.79899 | 0.92392 | 0.57971 | 0.82156 | 0.85313 | 0.88779 | 0.88793 | 0.86212 | 0.34521 | 0.46302 | 1 | 0.88 | 1 | 0 | 0
3339 | 0.80722 | 0.79899 | 0.92392 | 0.57971 | 0.82156 | 0.85313 | 0.88779 | 0.88793 | 0.86212 | 0.34521 | 0.46302 | 1 | 0.88 | 1 | 0 | 0
3340 | 0.80722 | 0.79899 | 0.92392 | 0.57971 | 0.82156 | 0.85313 | 0.88779 | 0.88793 | 0.86212 | 0.34521 | 0.46302 | 1 | 0.88 | 1 | 0 | 0
3341 | 0.80722 | 0.79899 | 0.92392 | 0.57971 | 0.82156 | 0.85313 | 0.88779 | 0.88793 | 0.86212 | 0.34521 | 0.46302 | 1 | 0.88 | 1 | 0 | 0
3342 | 0.80722 | 0.79899 | 0.92392 | 0.57971 | 0.82156 | 0.85313 | 0.88779 | 0.88793 | 0.86212 | 0.34521 | 0.46302 | 1 | 0.88 | 1 | 0 | 0
3343 | 0.80722 | 0.79899 | 0.92392 | 0.57971 | 0.82156 | 0.85313 | 0.88779 | 0.88793 | 0.86212 | 0.34521 | 0.46302 | 1 | 0.88 | 1 | 0.0083913 | 0.009448
3344 | 0.80722 | 0.79899 | 0.92392 | 0.57971 | 0.82156 | 0.85313 | 0.88779 | 0.88793 | 0.86212 | 0.34521 | 0.46302 | 1 | 0.88 | 1 | 0.035434 | 0.064431
3345 | 0.80722 | 0.79899 | 0.92392 | 0.57971 | 0.82156 | 0.85313 | 0.88779 | 0.88793 | 0.86212 | 0.34521 | 0.46302 | 1 | 0.88 | 1 | 0.14128 | 0.16903
3346 | 0.80722 | 0.79899 | 0.92392 | 0.57971 | 0.82156 | 0.85313 | 0.88779 | 0.88793 | 0.86212 | 0.34521 | 0.46302 | 1 | 0.88 | 1 | 0.092939 | 0.25014
3347 | 0.80722 | 0.79899 | 0.92392 | 0.57971 | 0.82156 | 0.85313 | 0.88779 | 0.88793 | 0.86212 | 0.34521 | 0.46302 | 1 | 0.88 | 1 | 0.093326 | 0.29325
3348 | 0.80722 | 0.79899 | 0.92392 | 0.57971 | 0.82156 | 0.85313 | 0.88779 | 0.88793 | 0.86212 | 0.34521 | 0.46302 | 1 | 0.88 | 1 | 0.0567 | 0.33768
3349 | 0.80722 | 0.79899 | 0.92392 | 0.57971 | 0.82156 | 0.85313 | 0.88779 | 0.88793 | 0.86212 | 0.34521 | 0.46302 | 1 | 0.88 | 1 | 0.35194 | 0.29325
3350 | 0.80722 | 0.79899 | 0.92392 | 0.57971 | 0.82156 | 0.85313 | 0.88779 | 0.88793 | 0.86212 | 0.34521 | 0.46302 | 1 | 0.88 | 1 | 0.54787 | 0.29325
3351 | 0.80722 | 0.79899 | 0.92392 | 0.57971 | 0.82156 | 0.85313 | 0.88779 | 0.88793 | 0.86212 | 0.34521 | 0.46302 | 1 | 0.88 | 1 | 0.42708 | 0.25014
3352 | 0.80722 | 0.79899 | 0.92392 | 0.57971 | 0.82156 | 0.85313 | 0.88779 | 0.88793 | 0.86212 | 0.34521 | 0.46302 | 1 | 0.88 | 1 | 0.12539 | 0.096638
3353 | 0.80722 | 0.79899 | 0.92392 | 0.57971 | 0.82156 | 0.85313 | 0.88779 | 0.88793 | 0.86212 | 0.34521 | 0.46302 | 1 | 0.88 | 1 | 0.13279 | 0
3354 | 0.80722 | 0.79899 | 0.92392 | 0.57971 | 0.82156 | 0.85313 | 0.88779 | 0.88793 | 0.86212 | 0.34521 | 0.46302 | 1 | 0.88 | 1 | 0.041343 | 0
3355 | 0.80722 | 0.79899 | 0.92392 | 0.57971 | 0.82156 | 0.85313 | 0.88779 | 0.88793 | 0.86212 | 0.34521 | 0.46302 | 1 | 0.88 | 1 | 0.040566 | 0
3356 | 0.80722 | 0.79899 | 0.92392 | 0.57971 | 0.82156 | 0.85313 | 0.88779 | 0.88793 | 0.86212 | 0.34521 | 0.46302 | 1 | 0.88 | 1 | 0.13586 | 0
3357 | 0.80722 | 0.79899 | 0.92392 | 0.57971 | 0.82156 | 0.85313 | 0.88779 | 0.88793 | 0.86212 | 0.34521 | 0.46302 | 1 | 0.88 | 1 | 0 | 0
3358 | 0.80722 | 0.79899 | 0.92392 | 0.57971 | 0.82156 | 0.85313 | 0.88779 | 0.88793 | 0.86212 | 0.34521 | 0.46302 | 1 | 0.88 | 1 | 0 | 0
3359 | 0.80722 | 0.79899 | 0.92392 | 0.57971 | 0.82156 | 0.85313 | 0.88779 | 0.88793 | 0.86212 | 0.34521 | 0.46302 | 1 | 0.88 | 1 | 0 | 0
3360 | 0.80722 | 0.79899 | 0.92392 | 0.57971 | 0.82156 | 0.85313 | 0.88779 | 0.88793 | 0.86212 | 0.34521 | 0.46302 | 1 | 0.88 | 1 | 0 | 0
3361 | 0.80722 | 0.79899 | 0.92392 | 0.57971 | 0.82156 | 0.85313 | 0.88779 | 0.88793 | 0.86212 | 0.34521 | 0.46302 | 1 | 0.88 | 1 | 0 | 0
3362 | 0.80722 | 0.79899 | 0.92392 | 0.57971 | 0.82156 | 0.85313 | 0.88779 | 0.88793 | 0.86212 | 0.34521 | 0.46302 | 1 | 0.88 | 1 | 0 | 0
3363 | 0.80722 | 0.79899 | 0.92392 | 0.57971 | 0.82156 | 0.85313 | 0.88779 | 0.88793 | 0.86212 | 0.34521 | 0.46302 | 1 | 0.88 | 1 | 0 | 0
3364 | 0.80722 | 0.79899 | 0.92392 | 0.57971 | 0.82156 | 0.85313 | 0.88779 | 0.88793 | 0.86212 | 0.34521 | 0.46302 | 1 | 0.88 | 1 | 0 | 0
3365 | 0.80722 | 0.79899 | 0.92392 | 0.57971 | 0.82156 | 0.85313 | 0.88779 | 0.88793 | 0.86212 | 0.34521 | 0.46302 | 1 | 0.88 | 1 | 0 | 0
3366 | 0.80722 | 0.79899 | 0.92392 | 0.57971 | 0.82156 | 0.85313 | 0.88779 | 0.88793 | 0.86212 | 0.34521 | 0.46302 | 1 | 0.88 | 1 | 0 | 0
3367 | 0.80722 | 0.79899 | 0.92392 | 0.57971 | 0.82156 | 0.85313 | 0.88779 | 0.88793 | 0.86212 | 0.34521 | 0.46302 | 1 | 0.88 | 1 | 0.13278 | 0.096638
3368 | 0.80722 | 0.79899 | 0.92392 | 0.57971 | 0.82156 | 0.85313 | 0.88779 | 0.88793 | 0.86212 | 0.34521 | 0.46302 | 1 | 0.88 | 1 | 0.29212 | 0.42939
3369 | 0.80722 | 0.79899 | 0.92392 | 0.57971 | 0.82156 | 0.85313 | 0.88779 | 0.88793 | 0.86212 | 0.34521 | 0.46302 | 1 | 0.88 | 1 | 0.12328 | 0.56987
3370 | 0.80722 | 0.79899 | 0.92392 | 0.57971 | 0.82156 | 0.85313 | 0.88779 | 0.88793 | 0.86212 | 0.34521 | 0.46302 | 1 | 0.88 | 1 | 0.28311 | 0.66225
3371 | 0.80722 | 0.79899 | 0.92392 | 0.57971 | 0.82156 | 0.85313 | 0.88779 | 0.88793 | 0.86212 | 0.34521 | 0.46302 | 1 | 0.88 | 1 | 0.20813 | 0.66225
3372 | 0.80722 | 0.79899 | 0.92392 | 0.57971 | 0.82156 | 0.85313 | 0.88779 | 0.88793 | 0.86212 | 0.34521 | 0.46302 | 1 | 0.88 | 1 | 0.49739 | 0.70723
3373 | 0.80722 | 0.79899 | 0.92392 | 0.57971 | 0.82156 | 0.85313 | 0.88779 | 0.88793 | 0.86212 | 0.34521 | 0.46302 | 1 | 0.88 | 1 | 0.61917 | 0.70723
3374 | 0.80722 | 0.79899 | 0.92392 | 0.57971 | 0.82156 | 0.85313 | 0.88779 | 0.88793 | 0.86212 | 0.34521 | 0.46302 | 1 | 0.88 | 1 | 0.54035 | 0.70723
3375 | 0.80722 | 0.79899 | 0.92392 | 0.57971 | 0.82156 | 0.85313 | 0.88779 | 0.88793 | 0.86212 | 0.34521 | 0.46302 | 1 | 0.88 | 1 | 0.27189 | 0.70723
3376 | 0.80722 | 0.79899 | 0.92392 | 0.57971 | 0.82156 | 0.85313 | 0.88779 | 0.88793 | 0.86212 | 0.34521 | 0.46302 | 1 | 0.88 | 1 | 0.17169 | 0.66225
3377 | 0.80722 | 0.79899 | 0.92392 | 0.57971 | 0.82156 | 0.85313 | 0.88779 | 0.88793 | 0.86212 | 0.34521 | 0.46302 | 1 | 0.88 | 1 | 0.7293 | 0.56987
3378 | 0.80722 | 0.79899 | 0.92392 | 0.57971 | 0.82156 | 0.85313 | 0.88779 | 0.88793 | 0.86212 | 0.34521 | 0.46302 | 1 | 0.88 | 1 | 0.8787 | 0.42939
3379 | 0.80722 | 0.79899 | 0.92392 | 0.57971 | 0.82156 | 0.85313 | 0.88779 | 0.88793 | 0.86212 | 0.34521 | 0.46302 | 1 | 0.88 | 1 | 0.64478 | 0.16903
3380 | 0.80722 | 0.79899 | 0.92392 | 0.57971 | 0.82156 | 0.85313 | 0.88779 | 0.88793 | 0.86212 | 0.34521 | 0.46302 | 1 | 0.88 | 1 | 0.15569 | 0
3381 | 0.80722 | 0.79899 | 0.92392 | 0.57971 | 0.82156 | 0.85313 | 0.88779 | 0.88793 | 0.86212 | 0.34521 | 0.46302 | 1 | 0.88 | 1 | 0 | 0
3382 | 0.80722 | 0.79899 | 0.92392 | 0.57971 | 0.82156 | 0.85313 | 0.88779 | 0.88793 | 0.86212 | 0.34521 | 0.46302 | 1 | 0.88 | 1 | 0 | 0
3383 | 0.80722 | 0.79899 | 0.92392 | 0.57971 | 0.82156 | 0.85313 | 0.88779 | 0.88793 | 0.86212 | 0.34521 | 0.46302 | 1 | 0.88 | 1 | 0 | 0
3384 | 0.80722 | 0.79899 | 0.92392 | 0.57971 | 0.82156 | 0.85313 | 0.88779 | 0.88793 | 0.86212 | 0.34521 | 0.46302 | 1 | 0.88 | 1 | 0 | 0
3385 | 0.80722 | 0.79899 | 0.92392 | 0.57971 | 0.82156 | 0.85313 | 0.88779 | 0.88793 | 0.86212 | 0.34521 | 0.46302 | 1 | 0.88 | 1 | 0 | 0
3386 | 0.80722 | 0.79899 | 0.92392 | 0.57971 | 0.82156 | 0.85313 | 0.88779 | 0.88793 | 0.86212 | 0.34521 | 0.46302 | 1 | 0.88 | 1 | 0 | 0
3387 | 0.80722 | 0.79899 | 0.92392 | 0.57971 | 0.82156 | 0.85313 | 0.88779 | 0.88793 | 0.86212 | 0.34521 | 0.46302 | 1 | 0.88 | 1 | 0 | 0
3388 | 0.80722 | 0.79899 | 0.92392 | 0.57971 | 0.82156 | 0.85313 | 0.88779 | 0.88793 | 0.86212 | 0.34521 | 0.46302 | 1 | 0.88 | 1 | 0 | 0
3389 | 0.80722 | 0.79899 | 0.92392 | 0.57971 | 0.82156 | 0.85313 | 0.88779 | 0.88793 | 0.86212 | 0.34521 | 0.46302 | 1 | 0.88 | 1 | 0 | 0
3390 | 0.80722 | 0.79899 | 0.92392 | 0.57971 | 0.82156 | 0.85313 | 0.88779 | 0.88793 | 0.86212 | 0.34521 | 0.46302 | 1 | 0.88 | 1 | 0 | 0
3391 | 0.80722 | 0.79899 | 0.92392 | 0.57971 | 0.82156 | 0.85313 | 0.88779 | 0.88793 | 0.86212 | 0.34521 | 0.46302 | 1 | 0.88 | 1 | 0.13746 | 0
3392 | 0.80722 | 0.79899 | 0.92392 | 0.57971 | 0.82156 | 0.85313 | 0.88779 | 0.88793 | 0.86212 | 0.34521 | 0.46302 | 1 | 0.88 | 1 | 0.65478 | 0.064431
3393 | 0.80722 | 0.79899 | 0.92392 | 0.57971 | 0.82156 | 0.85313 | 0.88779 | 0.88793 | 0.86212 | 0.34521 | 0.46302 | 1 | 0.88 | 1 | 0.92726 | 0
3394 | 0.80722 | 0.79899 | 0.92392 | 0.57971 | 0.82156 | 0.85313 | 0.88779 | 0.88793 | 0.86212 | 0.34521 | 0.46302 | 1 | 0.88 | 1 | 1 | 0.16903
3395 | 0.80722 | 0.79899 | 0.92392 | 0.57971 | 0.82156 | 0.85313 | 0.88779 | 0.88793 | 0.86212 | 0.34521 | 0.46302 | 1 | 0.88 | 1 | 1 | 0.33768
3396 | 0.80722 | 0.79899 | 0.92392 | 0.57971 | 0.82156 | 0.85313 | 0.88779 | 0.88793 | 0.86212 | 0.34521 | 0.46302 | 1 | 0.88 | 1 | 1 | 0.33768
3397 | 0.80722 | 0.79899 | 0.92392 | 0.57971 | 0.82156 | 0.85313 | 0.88779 | 0.88793 | 0.86212 | 0.34521 | 0.46302 | 1 | 0.88 | 1 | 1 | 0.33768
3398 | 0.80722 | 0.79899 | 0.92392 | 0.57971 | 0.82156 | 0.85313 | 0.88779 | 0.88793 | 0.86212 | 0.34521 | 0.46302 | 1 | 0.88 | 1 | 1 | 0.29325
3399 | 0.80722 | 0.79899 | 0.92392 | 0.57971 | 0.82156 | 0.85313 | 0.88779 | 0.88793 | 0.86212 | 0.34521 | 0.46302 | 1 | 0.88 | 1 | 1 | 0.20864
3400 | 0.80722 | 0.79899 | 0.92392 | 0.57971 | 0.82156 | 0.85313 | 0.88779 | 0.88793 | 0.86212 | 0.34521 | 0.46302 | 1 | 0.88 | 1 | 1 | 0.1316
3401 | 0.80722 | 0.79899 | 0.92392 | 0.57971 | 0.82156 | 0.85313 | 0.88779 | 0.88793 | 0.86212 | 0.34521 | 0.46302 | 1 | 0.88 | 1 | 1 | 0.096638
3402 | 0.80722 | 0.79899 | 0.92392 | 0.57971 | 0.82156 | 0.85313 | 0.88779 | 0.88793 | 0.86212 | 0.34521 | 0.46302 | 1 | 0.88 | 1 | 0.92122 | 0.009448
3403 | 0.80722 | 0.79899 | 0.92392 | 0.57971 | 0.82156 | 0.85313 | 0.88779 | 0.88793 | 0.86212 | 0.34521 | 0.46302 | 1 | 0.88 | 1 | 0.70209 | 0
3404 | 0.80722 | 0.79899 | 0.92392 | 0.57971 | 0.82156 | 0.85313 | 0.88779 | 0.88793 | 0.86212 | 0.34521 | 0.46302 | 1 | 0.88 | 1 | 0.17101 | 0
3405 | 0.80722 | 0.79899 | 0.92392 | 0.57971 | 0.82156 | 0.85313 | 0.88779 | 0.88793 | 0.86212 | 0.34521 | 0.46302 | 1 | 0.88 | 1 | 0 | 0.009448
3406 | 0.80722 | 0.79899 | 0.92392 | 0.57971 | 0.82156 | 0.85313 | 0.88779 | 0.88793 | 0.86212 | 0.34521 | 0.46302 | 1 | 0.88 | 1 | 0 | 0.009448
3407 | 0.80722 | 0.79899 | 0.92392 | 0.57971 | 0.82156 | 0.85313 | 0.88779 | 0.88793 | 0.86212 | 0.34521 | 0.46302 | 1 | 0.88 | 1 | 0 | 0
3408 | 0.80722 | 0.79899 | 0.92392 | 0.57971 | 0.82156 | 0.85313 | 0.88779 | 0.88793 | 0.86212 | 0.34521 | 0.46302 | 1 | 0.88 | 1 | 0 | 0.009448
3409 | 0.80722 | 0.79899 | 0.92392 | 0.57971 | 0.82156 | 0.85313 | 0.88779 | 0.88793 | 0.86212 | 0.34521 | 0.46302 | 1 | 0.88 | 1 | 0 | 0.03527
3410 | 0.80722 | 0.79899 | 0.92392 | 0.57971 | 0.82156 | 0.85313 | 0.88779 | 0.88793 | 0.86212 | 0.34521 | 0.46302 | 1 | 0.88 | 1 | 0 | 0.03527
3411 | 0.80722 | 0.79899 | 0.92392 | 0.57971 | 0.82156 | 0.85313 | 0.88779 | 0.88793 | 0.86212 | 0.34521 | 0.46302 | 1 | 0.88 | 1 | 0 | 0.009448
3412 | 0.80722 | 0.79899 | 0.92392 | 0.57971 | 0.82156 | 0.85313 | 0.88779 | 0.88793 | 0.86212 | 0.34521 | 0.46302 | 1 | 0.88 | 1 | 0 | 0
3413 | 0.80722 | 0.79899 | 0.92392 | 0.57971 | 0.82156 | 0.85313 | 0.88779 | 0.88793 | 0.86212 | 0.34521 | 0.46302 | 1 | 0.88 | 1 | 0 | 0
3414 | 0.80722 | 0.79899 | 0.92392 | 0.57971 | 0.82156 | 0.85313 | 0.88779 | 0.88793 | 0.86212 | 0.34521 | 0.46302 | 1 | 0.88 | 1 | 0 | 0
3415 | 0.80722 | 0.79899 | 0.92392 | 0.57971 | 0.82156 | 0.85313 | 0.88779 | 0.88793 | 0.86212 | 0.34521 | 0.46302 | 1 | 0.88 | 1 | 0.15907 | 0
3416 | 0.80722 | 0.79899 | 0.92392 | 0.57971 | 0.82156 | 0.85313 | 0.88779 | 0.88793 | 0.86212 | 0.34521 | 0.46302 | 1 | 0.88 | 1 | 0.69978 | 0.03527
3417 | 0.80722 | 0.79899 | 0.92392 | 0.57971 | 0.82156 | 0.85313 | 0.88779 | 0.88793 | 0.86212 | 0.34521 | 0.46302 | 1 | 0.88 | 1 | 0.9427 | 0
3418 | 0.80722 | 0.79899 | 0.92392 | 0.57971 | 0.82156 | 0.85313 | 0.88779 | 0.88793 | 0.86212 | 0.34521 | 0.46302 | 1 | 0.88 | 1 | 1 | 0.009448
3419 | 0.80722 | 0.79899 | 0.92392 | 0.57971 | 0.82156 | 0.85313 | 0.88779 | 0.88793 | 0.86212 | 0.34521 | 0.46302 | 1 | 0.88 | 1 | 1 | 0.009448
3420 | 0.80722 | 0.79899 | 0.92392 | 0.57971 | 0.82156 | 0.85313 | 0.88779 | 0.88793 | 0.86212 | 0.34521 | 0.46302 | 1 | 0.88 | 1 | 1 | 0
3421 | 0.80722 | 0.79899 | 0.92392 | 0.57971 | 0.82156 | 0.85313 | 0.88779 | 0.88793 | 0.86212 | 0.34521 | 0.46302 | 1 | 0.88 | 1 | 1 | 0
3422 | 0.80722 | 0.79899 | 0.92392 | 0.57971 | 0.82156 | 0.85313 | 0.88779 | 0.88793 | 0.86212 | 0.34521 | 0.46302 | 1 | 0.88 | 1 | 1 | 0
3423 | 0.80722 | 0.79899 | 0.92392 | 0.57971 | 0.82156 | 0.85313 | 0.88779 | 0.88793 | 0.86212 | 0.34521 | 0.46302 | 1 | 0.88 | 1 | 1 | 0
3424 | 0.80722 | 0.79899 | 0.92392 | 0.57971 | 0.82156 | 0.85313 | 0.88779 | 0.88793 | 0.86212 | 0.34521 | 0.46302 | 1 | 0.88 | 1 | 1 | 0.009448
3425 | 0.80722 | 0.79899 | 0.92392 | 0.57971 | 0.82156 | 0.85313 | 0.88779 | 0.88793 | 0.86212 | 0.34521 | 0.46302 | 1 | 0.88 | 1 | 0.99978 | 0
3426 | 0.80722 | 0.79899 | 0.92392 | 0.57971 | 0.82156 | 0.85313 | 0.88779 | 0.88793 | 0.86212 | 0.34521 | 0.46302 | 1 | 0.88 | 1 | 0.91991 | 0
3427 | 0.80722 | 0.79899 | 0.92392 | 0.57971 | 0.82156 | 0.85313 | 0.88779 | 0.88793 | 0.86212 | 0.34521 | 0.46302 | 1 | 0.88 | 1 | 0.71104 | 0
3428 | 0.80722 | 0.79899 | 0.92392 | 0.57971 | 0.82156 | 0.85313 | 0.88779 | 0.88793 | 0.86212 | 0.34521 | 0.46302 | 1 | 0.88 | 1 | 0.18015 | 0
3429 | 0.80722 | 0.79899 | 0.92392 | 0.57971 | 0.82156 | 0.85313 | 0.88779 | 0.88793 | 0.86212 | 0.34521 | 0.46302 | 1 | 0.88 | 1 | 0 | 0
3430 | 0.80722 | 0.79899 | 0.92392 | 0.57971 | 0.82156 | 0.85313 | 0.88779 | 0.88793 | 0.86212 | 0.34521 | 0.46302 | 1 | 0.88 | 1 | 0 | 0
3431 | 0.80722 | 0.79899 | 0.92392 | 0.57971 | 0.82156 | 0.85313 | 0.88779 | 0.88793 | 0.86212 | 0.34521 | 0.46302 | 1 | 0.88 | 1 | 0 | 0.03527
3432 | 0.80722 | 0.79899 | 0.92392 | 0.57971 | 0.82156 | 0.85313 | 0.88779 | 0.88793 | 0.86212 | 0.34521 | 0.46302 | 1 | 0.88 | 1 | 0 | 0.03527
3433 | 0.80722 | 0.79899 | 0.92392 | 0.57971 | 0.82156 | 0.85313 | 0.88779 | 0.88793 | 0.86212 | 0.34521 | 0.46302 | 1 | 0.88 | 1 | 0 | 0.03527
3434 | 0.80722 | 0.79899 | 0.92392 | 0.57971 | 0.82156 | 0.85313 | 0.88779 | 0.88793 | 0.86212 | 0.34521 | 0.46302 | 1 | 0.88 | 1 | 0 | 0.009448
3435 | 0.80722 | 0.79899 | 0.92392 | 0.57971 | 0.82156 | 0.85313 | 0.88779 | 0.88793 | 0.86212 | 0.34521 | 0.46302 | 1 | 0.88 | 1 | 0 | 0
3436 | 0.80722 | 0.79899 | 0.92392 | 0.57971 | 0.82156 | 0.85313 | 0.88779 | 0.88793 | 0.86212 | 0.34521 | 0.46302 | 1 | 0.88 | 1 | 0 | 0
3437 | 0.80722 | 0.79899 | 0.92392 | 0.57971 | 0.82156 | 0.85313 | 0.88779 | 0.88793 | 0.86212 | 0.34521 | 0.46302 | 1 | 0.88 | 1 | 0 | 0
3438 | 0.80722 | 0.79899 | 0.92392 | 0.57971 | 0.82156 | 0.85313 | 0.88779 | 0.88793 | 0.86212 | 0.34521 | 0.46302 | 1 | 0.88 | 1 | 0 | 0
3439 | 0.80722 | 0.79899 | 0.92392 | 0.57971 | 0.82156 | 0.85313 | 0.88779 | 0.88793 | 0.86212 | 0.34521 | 0.46302 | 1 | 0.88 | 1 | 0.15023 | 0.009448
3440 | 0.80722 | 0.79899 | 0.92392 | 0.57971 | 0.82156 | 0.85313 | 0.88779 | 0.88793 | 0.86212 | 0.34521 | 0.46302 | 1 | 0.88 | 1 | 0.64991 | 0.16903
3441 | 0.80722 | 0.79899 | 0.92392 | 0.57971 | 0.82156 | 0.85313 | 0.88779 | 0.88793 | 0.86212 | 0.34521 | 0.46302 | 1 | 0.88 | 1 | 0.88765 | 0.064431
3442 | 0.80722 | 0.79899 | 0.92392 | 0.57971 | 0.82156 | 0.85313 | 0.88779 | 0.88793 | 0.86212 | 0.34521 | 0.46302 | 1 | 0.88 | 1 | 0.75174 | 0.03527
3443 | 0.80722 | 0.79899 | 0.92392 | 0.57971 | 0.82156 | 0.85313 | 0.88779 | 0.88793 | 0.86212 | 0.34521 | 0.46302 | 1 | 0.88 | 1 | 0.94961 | 0.16903
3444 | 0.80722 | 0.79899 | 0.92392 | 0.57971 | 0.82156 | 0.85313 | 0.88779 | 0.88793 | 0.86212 | 0.34521 | 0.46302 | 1 | 0.88 | 1 | 0.78857 | 0.29325
3445 | 0.80722 | 0.79899 | 0.92392 | 0.57971 | 0.82156 | 0.85313 | 0.88779 | 0.88793 | 0.86212 | 0.34521 | 0.46302 | 1 | 0.88 | 1 | 0.74313 | 0.42939
3446 | 0.80722 | 0.79899 | 0.92392 | 0.57971 | 0.82156 | 0.85313 | 0.88779 | 0.88793 | 0.86212 | 0.34521 | 0.46302 | 1 | 0.88 | 1 | 0.8983 | 0.38315
3447 | 0.80722 | 0.79899 | 0.92392 | 0.57971 | 0.82156 | 0.85313 | 0.88779 | 0.88793 | 0.86212 | 0.34521 | 0.46302 | 1 | 0.88 | 1 | 0.92839 | 0.29325
3448 | 0.80722 | 0.79899 | 0.92392 | 0.57971 | 0.82156 | 0.85313 | 0.88779 | 0.88793 | 0.86212 | 0.34521 | 0.46302 | 1 | 0.88 | 1 | 0.28393 | 0.25014
3449 | 0.80722 | 0.79899 | 0.92392 | 0.57971 | 0.82156 | 0.85313 | 0.88779 | 0.88793 | 0.86212 | 0.34521 | 0.46302 | 1 | 0.88 | 1 | 0.74248 | 0.16903
3450 | 0.80722 | 0.79899 | 0.92392 | 0.57971 | 0.82156 | 0.85313 | 0.88779 | 0.88793 | 0.86212 | 0.34521 | 0.46302 | 1 | 0.88 | 1 | 0.88417 | 0.1316
3451 | 0.80722 | 0.79899 | 0.92392 | 0.57971 | 0.82156 | 0.85313 | 0.88779 | 0.88793 | 0.86212 | 0.34521 | 0.46302 | 1 | 0.88 | 1 | 0.65191 | 0.1316
3452 | 0.80722 | 0.79899 | 0.92392 | 0.57971 | 0.82156 | 0.85313 | 0.88779 | 0.88793 | 0.86212 | 0.34521 | 0.46302 | 1 | 0.88 | 1 | 0.15058 | 0.03527
3453 | 0.80722 | 0.79899 | 0.92392 | 0.57971 | 0.82156 | 0.85313 | 0.88779 | 0.88793 | 0.86212 | 0.34521 | 0.46302 | 1 | 0.88 | 1 | 0 | 0
3454 | 0.80722 | 0.79899 | 0.92392 | 0.57971 | 0.82156 | 0.85313 | 0.88779 | 0.88793 | 0.86212 | 0.34521 | 0.46302 | 1 | 0.88 | 1 | 0 | 0
3455 | 0.80722 | 0.79899 | 0.92392 | 0.57971 | 0.82156 | 0.85313 | 0.88779 | 0.88793 | 0.86212 | 0.34521 | 0.46302 | 1 | 0.88 | 1 | 0 | 0.03527
3456 | 0.80722 | 0.79899 | 0.92392 | 0.57971 | 0.82156 | 0.85313 | 0.88779 | 0.88793 | 0.86212 | 0.34521 | 0.46302 | 1 | 0.88 | 1 | 0 | 0.03527
3457 | 0.80722 | 0.79899 | 0.92392 | 0.57971 | 0.82156 | 0.85313 | 0.88779 | 0.88793 | 0.86212 | 0.34521 | 0.46302 | 1 | 0.88 | 1 | 0 | 0.03527
3458 | 0.80722 | 0.79899 | 0.92392 | 0.57971 | 0.82156 | 0.85313 | 0.88779 | 0.88793 | 0.86212 | 0.34521 | 0.46302 | 1 | 0.88 | 1 | 0 | 0.03527
3459 | 0.80722 | 0.79899 | 0.92392 | 0.57971 | 0.82156 | 0.85313 | 0.88779 | 0.88793 | 0.86212 | 0.34521 | 0.46302 | 1 | 0.88 | 1 | 0 | 0.03527
3460 | 0.80722 | 0.79899 | 0.92392 | 0.57971 | 0.82156 | 0.85313 | 0.88779 | 0.88793 | 0.86212 | 0.34521 | 0.46302 | 1 | 0.88 | 1 | 0 | 0.009448
3461 | 0.80722 | 0.79899 | 0.92392 | 0.57971 | 0.82156 | 0.85313 | 0.88779 | 0.88793 | 0.86212 | 0.34521 | 0.46302 | 1 | 0.88 | 1 | 0 | 0
3462 | 0.80722 | 0.79899 | 0.92392 | 0.57971 | 0.82156 | 0.85313 | 0.88779 | 0.88793 | 0.86212 | 0.34521 | 0.46302 | 1 | 0.88 | 1 | 0 | 0
3463 | 0.80722 | 0.79899 | 0.92392 | 0.57971 | 0.82156 | 0.85313 | 0.88779 | 0.88793 | 0.86212 | 0.34521 | 0.46302 | 1 | 0.88 | 1 | 0.015397 | 0.009448
3464 | 0.80722 | 0.79899 | 0.92392 | 0.57971 | 0.82156 | 0.85313 | 0.88779 | 0.88793 | 0.86212 | 0.34521 | 0.46302 | 1 | 0.88 | 1 | 0.062865 | 0.16903
3465 | 0.80722 | 0.79899 | 0.92392 | 0.57971 | 0.82156 | 0.85313 | 0.88779 | 0.88793 | 0.86212 | 0.34521 | 0.46302 | 1 | 0.88 | 1 | 0.061439 | 0.20864
3466 | 0.80722 | 0.79899 | 0.92392 | 0.57971 | 0.82156 | 0.85313 | 0.88779 | 0.88793 | 0.86212 | 0.34521 | 0.46302 | 1 | 0.88 | 1 | 0.62739 | 0.29325
3467 | 0.80722 | 0.79899 | 0.92392 | 0.57971 | 0.82156 | 0.85313 | 0.88779 | 0.88793 | 0.86212 | 0.34521 | 0.46302 | 1 | 0.88 | 1 | 0.84822 | 0.25014
3468 | 0.80722 | 0.79899 | 0.92392 | 0.57971 | 0.82156 | 0.85313 | 0.88779 | 0.88793 | 0.86212 | 0.34521 | 0.46302 | 1 | 0.88 | 1 | 0.50822 | 0.25014
3469 | 0.80722 | 0.79899 | 0.92392 | 0.57971 | 0.82156 | 0.85313 | 0.88779 | 0.88793 | 0.86212 | 0.34521 | 0.46302 | 1 | 0.88 | 1 | 0.1843 | 0.52303
3470 | 0.80722 | 0.79899 | 0.92392 | 0.57971 | 0.82156 | 0.85313 | 0.88779 | 0.88793 | 0.86212 | 0.34521 | 0.46302 | 1 | 0.88 | 1 | 0.11419 | 0.52303
3471 | 0.80722 | 0.79899 | 0.92392 | 0.57971 | 0.82156 | 0.85313 | 0.88779 | 0.88793 | 0.86212 | 0.34521 | 0.46302 | 1 | 0.88 | 1 | 0.094722 | 0.47611
3472 | 0.80722 | 0.79899 | 0.92392 | 0.57971 | 0.82156 | 0.85313 | 0.88779 | 0.88793 | 0.86212 | 0.34521 | 0.46302 | 1 | 0.88 | 1 | 0.11438 | 0.47611
3473 | 0.80722 | 0.79899 | 0.92392 | 0.57971 | 0.82156 | 0.85313 | 0.88779 | 0.88793 | 0.86212 | 0.34521 | 0.46302 | 1 | 0.88 | 1 | 0.18853 | 0.38315
3474 | 0.80722 | 0.79899 | 0.92392 | 0.57971 | 0.82156 | 0.85313 | 0.88779 | 0.88793 | 0.86212 | 0.34521 | 0.46302 | 1 | 0.88 | 1 | 0.062683 | 0.25014
3475 | 0.80722 | 0.79899 | 0.92392 | 0.57971 | 0.82156 | 0.85313 | 0.88779 | 0.88793 | 0.86212 | 0.34521 | 0.46302 | 1 | 0.88 | 1 | 0.040509 | 0.03527
3476 | 0.80722 | 0.79899 | 0.92392 | 0.57971 | 0.82156 | 0.85313 | 0.88779 | 0.88793 | 0.86212 | 0.34521 | 0.46302 | 1 | 0.88 | 1 | 0.011289 | 0
3477 | 0.80722 | 0.79899 | 0.92392 | 0.57971 | 0.82156 | 0.85313 | 0.88779 | 0.88793 | 0.86212 | 0.34521 | 0.46302 | 1 | 0.88 | 1 | 0 | 0.03527
3478 | 0.80722 | 0.79899 | 0.92392 | 0.57971 | 0.82156 | 0.85313 | 0.88779 | 0.88793 | 0.86212 | 0.34521 | 0.46302 | 1 | 0.88 | 1 | 0 | 0.16903
3479 | 0.80722 | 0.79899 | 0.92392 | 0.57971 | 0.82156 | 0.85313 | 0.88779 | 0.88793 | 0.86212 | 0.34521 | 0.46302 | 1 | 0.88 | 1 | 0 | 0.20864
3480 | 0.80722 | 0.79899 | 0.92392 | 0.57971 | 0.82156 | 0.85313 | 0.88779 | 0.88793 | 0.86212 | 0.34521 | 0.46302 | 1 | 0.88 | 1 | 0 | 0.096638
3481 | 0.80722 | 0.79899 | 0.92392 | 0.57971 | 0.82156 | 0.85313 | 0.88779 | 0.88793 | 0.86212 | 0.34521 | 0.46302 | 1 | 0.88 | 1 | 0 | 0.009448
3482 | 0.80722 | 0.79899 | 0.92392 | 0.57971 | 0.82156 | 0.85313 | 0.88779 | 0.88793 | 0.86212 | 0.34521 | 0.46302 | 1 | 0.88 | 1 | 0 | 0.03527
3483 | 0.80722 | 0.79899 | 0.92392 | 0.57971 | 0.82156 | 0.85313 | 0.88779 | 0.88793 | 0.86212 | 0.34521 | 0.46302 | 1 | 0.88 | 1 | 0 | 0.16903
3484 | 0.80722 | 0.79899 | 0.92392 | 0.57971 | 0.82156 | 0.85313 | 0.88779 | 0.88793 | 0.86212 | 0.34521 | 0.46302 | 1 | 0.88 | 1 | 0 | 0.1316
3485 | 0.80722 | 0.79899 | 0.92392 | 0.57971 | 0.82156 | 0.85313 | 0.88779 | 0.88793 | 0.86212 | 0.34521 | 0.46302 | 1 | 0.88 | 1 | 0 | 0.064431
3486 | 0.80722 | 0.79899 | 0.92392 | 0.57971 | 0.82156 | 0.85313 | 0.88779 | 0.88793 | 0.86212 | 0.34521 | 0.46302 | 1 | 0.88 | 1 | 0 | 0.03527
3487 | 0.80722 | 0.79899 | 0.92392 | 0.57971 | 0.82156 | 0.85313 | 0.88779 | 0.88793 | 0.86212 | 0.34521 | 0.46302 | 1 | 0.88 | 1 | 0.11096 | 0.096638
3488 | 0.80722 | 0.79899 | 0.92392 | 0.57971 | 0.82156 | 0.85313 | 0.88779 | 0.88793 | 0.86212 | 0.34521 | 0.46302 | 1 | 0.88 | 1 | 0.56722 | 0.20864
3489 | 0.80722 | 0.79899 | 0.92392 | 0.57971 | 0.82156 | 0.85313 | 0.88779 | 0.88793 | 0.86212 | 0.34521 | 0.46302 | 1 | 0.88 | 1 | 0.40561 | 0.25014
3490 | 0.80722 | 0.79899 | 0.92392 | 0.57971 | 0.82156 | 0.85313 | 0.88779 | 0.88793 | 0.86212 | 0.34521 | 0.46302 | 1 | 0.88 | 1 | 0.75113 | 0.25014
3491 | 0.80722 | 0.79899 | 0.92392 | 0.57971 | 0.82156 | 0.85313 | 0.88779 | 0.88793 | 0.86212 | 0.34521 | 0.46302 | 1 | 0.88 | 1 | 0.63352 | 0.29325
3492 | 0.80722 | 0.79899 | 0.92392 | 0.57971 | 0.82156 | 0.85313 | 0.88779 | 0.88793 | 0.86212 | 0.34521 | 0.46302 | 1 | 0.88 | 1 | 0.6383 | 0.29325
3493 | 0.80722 | 0.79899 | 0.92392 | 0.57971 | 0.82156 | 0.85313 | 0.88779 | 0.88793 | 0.86212 | 0.34521 | 0.46302 | 1 | 0.88 | 1 | 0.3823 | 0.33768
3494 | 0.80722 | 0.79899 | 0.92392 | 0.57971 | 0.82156 | 0.85313 | 0.88779 | 0.88793 | 0.86212 | 0.34521 | 0.46302 | 1 | 0.88 | 1 | 0.3071 | 0.38315
3495 | 0.80722 | 0.79899 | 0.92392 | 0.57971 | 0.82156 | 0.85313 | 0.88779 | 0.88793 | 0.86212 | 0.34521 | 0.46302 | 1 | 0.88 | 1 | 0.30206 | 0.25014
3496 | 0.80722 | 0.79899 | 0.92392 | 0.57971 | 0.82156 | 0.85313 | 0.88779 | 0.88793 | 0.86212 | 0.34521 | 0.46302 | 1 | 0.88 | 1 | 0.1403 | 0.20864
3497 | 0.80722 | 0.79899 | 0.92392 | 0.57971 | 0.82156 | 0.85313 | 0.88779 | 0.88793 | 0.86212 | 0.34521 | 0.46302 | 1 | 0.88 | 1 | 0.0818 | 0.1316
3498 | 0.80722 | 0.79899 | 0.92392 | 0.57971 | 0.82156 | 0.85313 | 0.88779 | 0.88793 | 0.86212 | 0.34521 | 0.46302 | 1 | 0.88 | 1 | 0.037991 | 0.03527
3499 | 0.80722 | 0.79899 | 0.92392 | 0.57971 | 0.82156 | 0.85313 | 0.88779 | 0.88793 | 0.86212 | 0.34521 | 0.46302 | 1 | 0.88 | 1 | 0.036589 | 0
3500 | 0.80722 | 0.79899 | 0.92392 | 0.57971 | 0.82156 | 0.85313 | 0.88779 | 0.88793 | 0.86212 | 0.34521 | 0.46302 | 1 | 0.88 | 1 | 0.010202 | 0
3501 | 0.80722 | 0.79899 | 0.92392 | 0.57971 | 0.82156 | 0.85313 | 0.88779 | 0.88793 | 0.86212 | 0.34521 | 0.46302 | 1 | 0.88 | 1 | 0 | 0.009448
3502 | 0.80722 | 0.79899 | 0.92392 | 0.57971 | 0.82156 | 0.85313 | 0.88779 | 0.88793 | 0.86212 | 0.34521 | 0.46302 | 1 | 0.88 | 1 | 0 | 0.03527
3503 | 0.80722 | 0.79899 | 0.92392 | 0.57971 | 0.82156 | 0.85313 | 0.88779 | 0.88793 | 0.86212 | 0.34521 | 0.46302 | 1 | 0.88 | 1 | 0 | 0.009448
3504 | 0.80722 | 0.79899 | 0.92392 | 0.57971 | 0.82156 | 0.85313 | 0.88779 | 0.88793 | 0.86212 | 0.34521 | 0.46302 | 1 | 0.88 | 1 | 0 | 0
3505 | 0.80722 | 0.79899 | 0.92392 | 0.57971 | 0.82156 | 0.85313 | 0.88779 | 0.88793 | 0.86212 | 0.34521 | 0.46302 | 1 | 0.88 | 1 | 0 | 0
3506 | 0.80722 | 0.79899 | 0.92392 | 0.57971 | 0.82156 | 0.85313 | 0.88779 | 0.88793 | 0.86212 | 0.34521 | 0.46302 | 1 | 0.88 | 1 | 0 | 0
3507 | 0.80722 | 0.79899 | 0.92392 | 0.57971 | 0.82156 | 0.85313 | 0.88779 | 0.88793 | 0.86212 | 0.34521 | 0.46302 | 1 | 0.88 | 1 | 0 | 0
3508 | 0.80722 | 0.79899 | 0.92392 | 0.57971 | 0.82156 | 0.85313 | 0.88779 | 0.88793 | 0.86212 | 0.34521 | 0.46302 | 1 | 0.88 | 1 | 0 | 0
3509 | 0.80722 | 0.79899 | 0.92392 | 0.57971 | 0.82156 | 0.85313 | 0.88779 | 0.88793 | 0.86212 | 0.34521 | 0.46302 | 1 | 0.88 | 1 | 0 | 0.009448
3510 | 0.80722 | 0.79899 | 0.92392 | 0.57971 | 0.82156 | 0.85313 | 0.88779 | 0.88793 | 0.86212 | 0.34521 | 0.46302 | 1 | 0.88 | 1 | 0 | 0.03527
3511 | 0.80722 | 0.79899 | 0.92392 | 0.57971 | 0.82156 | 0.85313 | 0.88779 | 0.88793 | 0.86212 | 0.34521 | 0.46302 | 1 | 0.88 | 1 | 0.045296 | 0.20864
3512 | 0.80722 | 0.79899 | 0.92392 | 0.57971 | 0.82156 | 0.85313 | 0.88779 | 0.88793 | 0.86212 | 0.34521 | 0.46302 | 1 | 0.88 | 1 | 0.20814 | 0.38315
3513 | 0.80722 | 0.79899 | 0.92392 | 0.57971 | 0.82156 | 0.85313 | 0.88779 | 0.88793 | 0.86212 | 0.34521 | 0.46302 | 1 | 0.88 | 1 | 0.45135 | 0.42939
3514 | 0.80722 | 0.79899 | 0.92392 | 0.57971 | 0.82156 | 0.85313 | 0.88779 | 0.88793 | 0.86212 | 0.34521 | 0.46302 | 1 | 0.88 | 1 | 0.69365 | 0.56987
3515 | 0.80722 | 0.79899 | 0.92392 | 0.57971 | 0.82156 | 0.85313 | 0.88779 | 0.88793 | 0.86212 | 0.34521 | 0.46302 | 1 | 0.88 | 1 | 0.78504 | 0.61637
3516 | 0.80722 | 0.79899 | 0.92392 | 0.57971 | 0.82156 | 0.85313 | 0.88779 | 0.88793 | 0.86212 | 0.34521 | 0.46302 | 1 | 0.88 | 1 | 0.76739 | 0.70723
3517 | 0.80722 | 0.79899 | 0.92392 | 0.57971 | 0.82156 | 0.85313 | 0.88779 | 0.88793 | 0.86212 | 0.34521 | 0.46302 | 1 | 0.88 | 1 | 0.87574 | 0.79342
3518 | 0.80722 | 0.79899 | 0.92392 | 0.57971 | 0.82156 | 0.85313 | 0.88779 | 0.88793 | 0.86212 | 0.34521 | 0.46302 | 1 | 0.88 | 1 | 0.7933 | 0.79342
3519 | 0.80722 | 0.79899 | 0.92392 | 0.57971 | 0.82156 | 0.85313 | 0.88779 | 0.88793 | 0.86212 | 0.34521 | 0.46302 | 1 | 0.88 | 1 | 1 | 0.79342
3520 | 0.80722 | 0.79899 | 0.92392 | 0.57971 | 0.82156 | 0.85313 | 0.88779 | 0.88793 | 0.86212 | 0.34521 | 0.46302 | 1 | 0.88 | 1 | 0.99352 | 0.79342
3521 | 0.80722 | 0.79899 | 0.92392 | 0.57971 | 0.82156 | 0.85313 | 0.88779 | 0.88793 | 0.86212 | 0.34521 | 0.46302 | 1 | 0.88 | 1 | 0.94735 | 0.66225
3522 | 0.80722 | 0.79899 | 0.92392 | 0.57971 | 0.82156 | 0.85313 | 0.88779 | 0.88793 | 0.86212 | 0.34521 | 0.46302 | 1 | 0.88 | 1 | 0.24776 | 0.38315
3523 | 0.80722 | 0.79899 | 0.92392 | 0.57971 | 0.82156 | 0.85313 | 0.88779 | 0.88793 | 0.86212 | 0.34521 | 0.46302 | 1 | 0.88 | 1 | 0.19732 | 0.1316
3524 | 0.80722 | 0.79899 | 0.92392 | 0.57971 | 0.82156 | 0.85313 | 0.88779 | 0.88793 | 0.86212 | 0.34521 | 0.46302 | 1 | 0.88 | 1 | 0.044691 | 0.009448
3525 | 0.80722 | 0.79899 | 0.92392 | 0.57971 | 0.82156 | 0.85313 | 0.88779 | 0.88793 | 0.86212 | 0.34521 | 0.46302 | 1 | 0.88 | 1 | 0 | 0
3526 | 0.80722 | 0.79899 | 0.92392 | 0.57971 | 0.82156 | 0.85313 | 0.88779 | 0.88793 | 0.86212 | 0.34521 | 0.46302 | 1 | 0.88 | 1 | 0 | 0.03527
3527 | 0.80722 | 0.79899 | 0.92392 | 0.57971 | 0.82156 | 0.85313 | 0.88779 | 0.88793 | 0.86212 | 0.34521 | 0.46302 | 1 | 0.88 | 1 | 0 | 0.096638
3528 | 0.80722 | 0.79899 | 0.92392 | 0.57971 | 0.82156 | 0.85313 | 0.88779 | 0.88793 | 0.86212 | 0.34521 | 0.46302 | 1 | 0.88 | 1 | 0 | 0.16903
3529 | 0.80722 | 0.79899 | 0.92392 | 0.57971 | 0.82156 | 0.85313 | 0.88779 | 0.88793 | 0.86212 | 0.34521 | 0.46302 | 1 | 0.88 | 1 | 0 | 0.16903
3530 | 0.80722 | 0.79899 | 0.92392 | 0.57971 | 0.82156 | 0.85313 | 0.88779 | 0.88793 | 0.86212 | 0.34521 | 0.46302 | 1 | 0.88 | 1 | 0 | 0.1316
3531 | 0.80722 | 0.79899 | 0.92392 | 0.57971 | 0.82156 | 0.85313 | 0.88779 | 0.88793 | 0.86212 | 0.34521 | 0.46302 | 1 | 0.88 | 1 | 0 | 0.096638
3532 | 0.80722 | 0.79899 | 0.92392 | 0.57971 | 0.82156 | 0.85313 | 0.88779 | 0.88793 | 0.86212 | 0.34521 | 0.46302 | 1 | 0.88 | 1 | 0 | 0.03527
3533 | 0.80722 | 0.79899 | 0.92392 | 0.57971 | 0.82156 | 0.85313 | 0.88779 | 0.88793 | 0.86212 | 0.34521 | 0.46302 | 1 | 0.88 | 1 | 0 | 0
3534 | 0.80722 | 0.79899 | 0.92392 | 0.57971 | 0.82156 | 0.85313 | 0.88779 | 0.88793 | 0.86212 | 0.34521 | 0.46302 | 1 | 0.88 | 1 | 0 | 0.009448
3535 | 0.80722 | 0.79899 | 0.92392 | 0.57971 | 0.82156 | 0.85313 | 0.88779 | 0.88793 | 0.86212 | 0.34521 | 0.46302 | 1 | 0.88 | 1 | 0.024877 | 0.16903
3536 | 0.80722 | 0.79899 | 0.92392 | 0.57971 | 0.82156 | 0.85313 | 0.88779 | 0.88793 | 0.86212 | 0.34521 | 0.46302 | 1 | 0.88 | 1 | 0.093948 | 0.38315
3537 | 0.80722 | 0.79899 | 0.92392 | 0.57971 | 0.82156 | 0.85313 | 0.88779 | 0.88793 | 0.86212 | 0.34521 | 0.46302 | 1 | 0.88 | 1 | 0.33476 | 0.52303
3538 | 0.80722 | 0.79899 | 0.92392 | 0.57971 | 0.82156 | 0.85313 | 0.88779 | 0.88793 | 0.86212 | 0.34521 | 0.46302 | 1 | 0.88 | 1 | 0.55183 | 0.56987
3539 | 0.80722 | 0.79899 | 0.92392 | 0.57971 | 0.82156 | 0.85313 | 0.88779 | 0.88793 | 0.86212 | 0.34521 | 0.46302 | 1 | 0.88 | 1 | 0.92878 | 0.56987
3540 | 0.80722 | 0.79899 | 0.92392 | 0.57971 | 0.82156 | 0.85313 | 0.88779 | 0.88793 | 0.86212 | 0.34521 | 0.46302 | 1 | 0.88 | 1 | 0.34298 | 0.56987
3541 | 0.80722 | 0.79899 | 0.92392 | 0.57971 | 0.82156 | 0.85313 | 0.88779 | 0.88793 | 0.86212 | 0.34521 | 0.46302 | 1 | 0.88 | 1 | 0.42913 | 0.66225
3542 | 0.80722 | 0.79899 | 0.92392 | 0.57971 | 0.82156 | 0.85313 | 0.88779 | 0.88793 | 0.86212 | 0.34521 | 0.46302 | 1 | 0.88 | 1 | 0.51078 | 0.75104
3543 | 0.80722 | 0.79899 | 0.92392 | 0.57971 | 0.82156 | 0.85313 | 0.88779 | 0.88793 | 0.86212 | 0.34521 | 0.46302 | 1 | 0.88 | 1 | 0.29218 | 0.70723
3544 | 0.80722 | 0.79899 | 0.92392 | 0.57971 | 0.82156 | 0.85313 | 0.88779 | 0.88793 | 0.86212 | 0.34521 | 0.46302 | 1 | 0.88 | 1 | 0.32323 | 0.42939
3545 | 0.80722 | 0.79899 | 0.92392 | 0.57971 | 0.82156 | 0.85313 | 0.88779 | 0.88793 | 0.86212 | 0.34521 | 0.46302 | 1 | 0.88 | 1 | 0.35439 | 0.20864
3546 | 0.80722 | 0.79899 | 0.92392 | 0.57971 | 0.82156 | 0.85313 | 0.88779 | 0.88793 | 0.86212 | 0.34521 | 0.46302 | 1 | 0.88 | 1 | 0.4953 | 0.096638
3547 | 0.80722 | 0.79899 | 0.92392 | 0.57971 | 0.82156 | 0.85313 | 0.88779 | 0.88793 | 0.86212 | 0.34521 | 0.46302 | 1 | 0.88 | 1 | 0.41903 | 0
3548 | 0.80722 | 0.79899 | 0.92392 | 0.57971 | 0.82156 | 0.85313 | 0.88779 | 0.88793 | 0.86212 | 0.34521 | 0.46302 | 1 | 0.88 | 1 | 0.11064 | 0
3549 | 0.80722 | 0.79899 | 0.92392 | 0.57971 | 0.82156 | 0.85313 | 0.88779 | 0.88793 | 0.86212 | 0.34521 | 0.46302 | 1 | 0.88 | 1 | 0 | 0
3550 | 0.80722 | 0.79899 | 0.92392 | 0.57971 | 0.82156 | 0.85313 | 0.88779 | 0.88793 | 0.86212 | 0.34521 | 0.46302 | 1 | 0.88 | 1 | 0 | 0
3551 | 0.80722 | 0.79899 | 0.92392 | 0.57971 | 0.82156 | 0.85313 | 0.88779 | 0.88793 | 0.86212 | 0.34521 | 0.46302 | 1 | 0.88 | 1 | 0 | 0
3552 | 0.80722 | 0.79899 | 0.92392 | 0.57971 | 0.82156 | 0.85313 | 0.88779 | 0.88793 | 0.86212 | 0.34521 | 0.46302 | 1 | 0.88 | 1 | 0 | 0
3553 | 0.80722 | 0.79899 | 0.92392 | 0.57971 | 0.82156 | 0.85313 | 0.88779 | 0.88793 | 0.86212 | 0.34521 | 0.46302 | 1 | 0.88 | 1 | 0 | 0
3554 | 0.80722 | 0.79899 | 0.92392 | 0.57971 | 0.82156 | 0.85313 | 0.88779 | 0.88793 | 0.86212 | 0.34521 | 0.46302 | 1 | 0.88 | 1 | 0 | 0
3555 | 0.80722 | 0.79899 | 0.92392 | 0.57971 | 0.82156 | 0.85313 | 0.88779 | 0.88793 | 0.86212 | 0.34521 | 0.46302 | 1 | 0.88 | 1 | 0 | 0
3556 | 0.80722 | 0.79899 | 0.92392 | 0.57971 | 0.82156 | 0.85313 | 0.88779 | 0.88793 | 0.86212 | 0.34521 | 0.46302 | 1 | 0.88 | 1 | 0 | 0
3557 | 0.80722 | 0.79899 | 0.92392 | 0.57971 | 0.82156 | 0.85313 | 0.88779 | 0.88793 | 0.86212 | 0.34521 | 0.46302 | 1 | 0.88 | 1 | 0 | 0
3558 | 0.80722 | 0.79899 | 0.92392 | 0.57971 | 0.82156 | 0.85313 | 0.88779 | 0.88793 | 0.86212 | 0.34521 | 0.46302 | 1 | 0.88 | 1 | 0 | 0
3559 | 0.80722 | 0.79899 | 0.92392 | 0.57971 | 0.82156 | 0.85313 | 0.88779 | 0.88793 | 0.86212 | 0.34521 | 0.46302 | 1 | 0.88 | 1 | 0.15972 | 0.03527
3560 | 0.80722 | 0.79899 | 0.92392 | 0.57971 | 0.82156 | 0.85313 | 0.88779 | 0.88793 | 0.86212 | 0.34521 | 0.46302 | 1 | 0.88 | 1 | 0.6767 | 0.16903
3561 | 0.80722 | 0.79899 | 0.92392 | 0.57971 | 0.82156 | 0.85313 | 0.88779 | 0.88793 | 0.86212 | 0.34521 | 0.46302 | 1 | 0.88 | 1 | 0.90196 | 0.29325
3562 | 0.80722 | 0.79899 | 0.92392 | 0.57971 | 0.82156 | 0.85313 | 0.88779 | 0.88793 | 0.86212 | 0.34521 | 0.46302 | 1 | 0.88 | 1 | 0.98461 | 0.29325
3563 | 0.80722 | 0.79899 | 0.92392 | 0.57971 | 0.82156 | 0.85313 | 0.88779 | 0.88793 | 0.86212 | 0.34521 | 0.46302 | 1 | 0.88 | 1 | 0.91657 | 0.25014
3564 | 0.80722 | 0.79899 | 0.92392 | 0.57971 | 0.82156 | 0.85313 | 0.88779 | 0.88793 | 0.86212 | 0.34521 | 0.46302 | 1 | 0.88 | 1 | 0.90335 | 0.20864
3565 | 0.80722 | 0.79899 | 0.92392 | 0.57971 | 0.82156 | 0.85313 | 0.88779 | 0.88793 | 0.86212 | 0.34521 | 0.46302 | 1 | 0.88 | 1 | 0.83761 | 0.20864
3566 | 0.80722 | 0.79899 | 0.92392 | 0.57971 | 0.82156 | 0.85313 | 0.88779 | 0.88793 | 0.86212 | 0.34521 | 0.46302 | 1 | 0.88 | 1 | 0.82117 | 0.16903
3567 | 0.80722 | 0.79899 | 0.92392 | 0.57971 | 0.82156 | 0.85313 | 0.88779 | 0.88793 | 0.86212 | 0.34521 | 0.46302 | 1 | 0.88 | 1 | 1 | 0.20864
3568 | 0.80722 | 0.79899 | 0.92392 | 0.57971 | 0.82156 | 0.85313 | 0.88779 | 0.88793 | 0.86212 | 0.34521 | 0.46302 | 1 | 0.88 | 1 | 1 | 0.20864
3569 | 0.80722 | 0.79899 | 0.92392 | 0.57971 | 0.82156 | 0.85313 | 0.88779 | 0.88793 | 0.86212 | 0.34521 | 0.46302 | 1 | 0.88 | 1 | 0.96322 | 0.16903
3570 | 0.80722 | 0.79899 | 0.92392 | 0.57971 | 0.82156 | 0.85313 | 0.88779 | 0.88793 | 0.86212 | 0.34521 | 0.46302 | 1 | 0.88 | 1 | 0.82026 | 0.096638
3571 | 0.80722 | 0.79899 | 0.92392 | 0.57971 | 0.82156 | 0.85313 | 0.88779 | 0.88793 | 0.86212 | 0.34521 | 0.46302 | 1 | 0.88 | 1 | 0.68761 | 0.009448
3572 | 0.80722 | 0.79899 | 0.92392 | 0.57971 | 0.82156 | 0.85313 | 0.88779 | 0.88793 | 0.86212 | 0.34521 | 0.46302 | 1 | 0.88 | 1 | 0.18353 | 0
3573 | 0.80722 | 0.79899 | 0.92392 | 0.57971 | 0.82156 | 0.85313 | 0.88779 | 0.88793 | 0.86212 | 0.34521 | 0.46302 | 1 | 0.88 | 1 | 0 | 0
3574 | 0.80722 | 0.79899 | 0.92392 | 0.57971 | 0.82156 | 0.85313 | 0.88779 | 0.88793 | 0.86212 | 0.34521 | 0.46302 | 1 | 0.88 | 1 | 0 | 0
3575 | 0.80722 | 0.79899 | 0.92392 | 0.57971 | 0.82156 | 0.85313 | 0.88779 | 0.88793 | 0.86212 | 0.34521 | 0.46302 | 1 | 0.88 | 1 | 0 | 0
3576 | 0.80722 | 0.79899 | 0.92392 | 0.57971 | 0.82156 | 0.85313 | 0.88779 | 0.88793 | 0.86212 | 0.34521 | 0.46302 | 1 | 0.88 | 1 | 0 | 0
3577 | 0.80722 | 0.79899 | 0.92392 | 0.57971 | 0.82156 | 0.85313 | 0.88779 | 0.88793 | 0.86212 | 0.34521 | 0.46302 | 1 | 0.88 | 1 | 0 | 0
3578 | 0.80722 | 0.79899 | 0.92392 | 0.57971 | 0.82156 | 0.85313 | 0.88779 | 0.88793 | 0.86212 | 0.34521 | 0.46302 | 1 | 0.88 | 1 | 0 | 0
3579 | 0.80722 | 0.79899 | 0.92392 | 0.57971 | 0.82156 | 0.85313 | 0.88779 | 0.88793 | 0.86212 | 0.34521 | 0.46302 | 1 | 0.88 | 1 | 0 | 0
3580 | 0.80722 | 0.79899 | 0.92392 | 0.57971 | 0.82156 | 0.85313 | 0.88779 | 0.88793 | 0.86212 | 0.34521 | 0.46302 | 1 | 0.88 | 1 | 0 | 0
3581 | 0.80722 | 0.79899 | 0.92392 | 0.57971 | 0.82156 | 0.85313 | 0.88779 | 0.88793 | 0.86212 | 0.34521 | 0.46302 | 1 | 0.88 | 1 | 0 | 0
3582 | 0.80722 | 0.79899 | 0.92392 | 0.57971 | 0.82156 | 0.85313 | 0.88779 | 0.88793 | 0.86212 | 0.34521 | 0.46302 | 1 | 0.88 | 1 | 0 | 0
3583 | 0.80722 | 0.79899 | 0.92392 | 0.57971 | 0.82156 | 0.85313 | 0.88779 | 0.88793 | 0.86212 | 0.34521 | 0.46302 | 1 | 0.88 | 1 | 0.16755 | 0.03527
3584 | 0.80722 | 0.79899 | 0.92392 | 0.57971 | 0.82156 | 0.85313 | 0.88779 | 0.88793 | 0.86212 | 0.34521 | 0.46302 | 1 | 0.88 | 1 | 0.69048 | 0.096638
3585 | 0.80722 | 0.79899 | 0.92392 | 0.57971 | 0.82156 | 0.85313 | 0.88779 | 0.88793 | 0.86212 | 0.34521 | 0.46302 | 1 | 0.88 | 1 | 0.90387 | 0.009448
3586 | 0.80722 | 0.79899 | 0.92392 | 0.57971 | 0.82156 | 0.85313 | 0.88779 | 0.88793 | 0.86212 | 0.34521 | 0.46302 | 1 | 0.88 | 1 | 0.98152 | 0.1316
3587 | 0.80722 | 0.79899 | 0.92392 | 0.57971 | 0.82156 | 0.85313 | 0.88779 | 0.88793 | 0.86212 | 0.34521 | 0.46302 | 1 | 0.88 | 1 | 1 | 0.1316
3588 | 0.80722 | 0.79899 | 0.92392 | 0.57971 | 0.82156 | 0.85313 | 0.88779 | 0.88793 | 0.86212 | 0.34521 | 0.46302 | 1 | 0.88 | 1 | 1 | 0.1316
3589 | 0.80722 | 0.79899 | 0.92392 | 0.57971 | 0.82156 | 0.85313 | 0.88779 | 0.88793 | 0.86212 | 0.34521 | 0.46302 | 1 | 0.88 | 1 | 1 | 0.096638
3590 | 0.80722 | 0.79899 | 0.92392 | 0.57971 | 0.82156 | 0.85313 | 0.88779 | 0.88793 | 0.86212 | 0.34521 | 0.46302 | 1 | 0.88 | 1 | 1 | 0.064431
3591 | 0.80722 | 0.79899 | 0.92392 | 0.57971 | 0.82156 | 0.85313 | 0.88779 | 0.88793 | 0.86212 | 0.34521 | 0.46302 | 1 | 0.88 | 1 | 1 | 0.03527
3592 | 0.80722 | 0.79899 | 0.92392 | 0.57971 | 0.82156 | 0.85313 | 0.88779 | 0.88793 | 0.86212 | 0.34521 | 0.46302 | 1 | 0.88 | 1 | 1 | 0.03527
3593 | 0.80722 | 0.79899 | 0.92392 | 0.57971 | 0.82156 | 0.85313 | 0.88779 | 0.88793 | 0.86212 | 0.34521 | 0.46302 | 1 | 0.88 | 1 | 0.97726 | 0.03527
3594 | 0.80722 | 0.79899 | 0.92392 | 0.57971 | 0.82156 | 0.85313 | 0.88779 | 0.88793 | 0.86212 | 0.34521 | 0.46302 | 1 | 0.88 | 1 | 0.89361 | 0
3595 | 0.80722 | 0.79899 | 0.92392 | 0.57971 | 0.82156 | 0.85313 | 0.88779 | 0.88793 | 0.86212 | 0.34521 | 0.46302 | 1 | 0.88 | 1 | 0.72665 | 0
3596 | 0.80722 | 0.79899 | 0.92392 | 0.57971 | 0.82156 | 0.85313 | 0.88779 | 0.88793 | 0.86212 | 0.34521 | 0.46302 | 1 | 0.88 | 1 | 0.20469 | 0
3597 | 0.80722 | 0.79899 | 0.92392 | 0.57971 | 0.82156 | 0.85313 | 0.88779 | 0.88793 | 0.86212 | 0.34521 | 0.46302 | 1 | 0.88 | 1 | 0 | 0
3598 | 0.80722 | 0.79899 | 0.92392 | 0.57971 | 0.82156 | 0.85313 | 0.88779 | 0.88793 | 0.86212 | 0.34521 | 0.46302 | 1 | 0.88 | 1 | 0 | 0
3599 | 0.80722 | 0.79899 | 0.92392 | 0.57971 | 0.82156 | 0.85313 | 0.88779 | 0.88793 | 0.86212 | 0.34521 | 0.46302 | 1 | 0.88 | 1 | 0 | 0
3600 | 0.80722 | 0.79899 | 0.92392 | 0.57971 | 0.82156 | 0.85313 | 0.88779 | 0.88793 | 0.86212 | 0.34521 | 0.46302 | 1 | 0.88 | 1 | 0 | 0
3601 | 0.80722 | 0.79899 | 0.92392 | 0.57971 | 0.82156 | 0.85313 | 0.88779 | 0.88793 | 0.86212 | 0.34521 | 0.46302 | 1 | 0.88 | 1 | 0 | 0
3602 | 0.80722 | 0.79899 | 0.92392 | 0.57971 | 0.82156 | 0.85313 | 0.88779 | 0.88793 | 0.86212 | 0.34521 | 0.46302 | 1 | 0.88 | 1 | 0 | 0
3603 | 0.80722 | 0.79899 | 0.92392 | 0.57971 | 0.82156 | 0.85313 | 0.88779 | 0.88793 | 0.86212 | 0.34521 | 0.46302 | 1 | 0.88 | 1 | 0 | 0
3604 | 0.80722 | 0.79899 | 0.92392 | 0.57971 | 0.82156 | 0.85313 | 0.88779 | 0.88793 | 0.86212 | 0.34521 | 0.46302 | 1 | 0.88 | 1 | 0 | 0
3605 | 0.80722 | 0.79899 | 0.92392 | 0.57971 | 0.82156 | 0.85313 | 0.88779 | 0.88793 | 0.86212 | 0.34521 | 0.46302 | 1 | 0.88 | 1 | 0 | 0
3606 | 0.80722 | 0.79899 | 0.92392 | 0.57971 | 0.82156 | 0.85313 | 0.88779 | 0.88793 | 0.86212 | 0.34521 | 0.46302 | 1 | 0.88 | 1 | 0 | 0
3607 | 0.80722 | 0.79899 | 0.92392 | 0.57971 | 0.82156 | 0.85313 | 0.88779 | 0.88793 | 0.86212 | 0.34521 | 0.46302 | 1 | 0.88 | 1 | 0.07267 | 0
3608 | 0.80722 | 0.79899 | 0.92392 | 0.57971 | 0.82156 | 0.85313 | 0.88779 | 0.88793 | 0.86212 | 0.34521 | 0.46302 | 1 | 0.88 | 1 | 0.33143 | 0
3609 | 0.80722 | 0.79899 | 0.92392 | 0.57971 | 0.82156 | 0.85313 | 0.88779 | 0.88793 | 0.86212 | 0.34521 | 0.46302 | 1 | 0.88 | 1 | 0.74435 | 0
3610 | 0.80722 | 0.79899 | 0.92392 | 0.57971 | 0.82156 | 0.85313 | 0.88779 | 0.88793 | 0.86212 | 0.34521 | 0.46302 | 1 | 0.88 | 1 | 0.84717 | 0
3611 | 0.80722 | 0.79899 | 0.92392 | 0.57971 | 0.82156 | 0.85313 | 0.88779 | 0.88793 | 0.86212 | 0.34521 | 0.46302 | 1 | 0.88 | 1 | 0.98726 | 0.03527
3612 | 0.80722 | 0.79899 | 0.92392 | 0.57971 | 0.82156 | 0.85313 | 0.88779 | 0.88793 | 0.86212 | 0.34521 | 0.46302 | 1 | 0.88 | 1 | 0.8303 | 0.1316
3613 | 0.80722 | 0.79899 | 0.92392 | 0.57971 | 0.82156 | 0.85313 | 0.88779 | 0.88793 | 0.86212 | 0.34521 | 0.46302 | 1 | 0.88 | 1 | 0.7957 | 0.16903
3614 | 0.80722 | 0.79899 | 0.92392 | 0.57971 | 0.82156 | 0.85313 | 0.88779 | 0.88793 | 0.86212 | 0.34521 | 0.46302 | 1 | 0.88 | 1 | 0.82561 | 0.1316
3615 | 0.80722 | 0.79899 | 0.92392 | 0.57971 | 0.82156 | 0.85313 | 0.88779 | 0.88793 | 0.86212 | 0.34521 | 0.46302 | 1 | 0.88 | 1 | 0.52709 | 0.1316
3616 | 0.80722 | 0.79899 | 0.92392 | 0.57971 | 0.82156 | 0.85313 | 0.88779 | 0.88793 | 0.86212 | 0.34521 | 0.46302 | 1 | 0.88 | 1 | 0.81896 | 0.096638
3617 | 0.80722 | 0.79899 | 0.92392 | 0.57971 | 0.82156 | 0.85313 | 0.88779 | 0.88793 | 0.86212 | 0.34521 | 0.46302 | 1 | 0.88 | 1 | 0.809 | 0.064431
3618 | 0.80722 | 0.79899 | 0.92392 | 0.57971 | 0.82156 | 0.85313 | 0.88779 | 0.88793 | 0.86212 | 0.34521 | 0.46302 | 1 | 0.88 | 1 | 0.86087 | 0.009448
3619 | 0.80722 | 0.79899 | 0.92392 | 0.57971 | 0.82156 | 0.85313 | 0.88779 | 0.88793 | 0.86212 | 0.34521 | 0.46302 | 1 | 0.88 | 1 | 0.66874 | 0.009448
3620 | 0.80722 | 0.79899 | 0.92392 | 0.57971 | 0.82156 | 0.85313 | 0.88779 | 0.88793 | 0.86212 | 0.34521 | 0.46302 | 1 | 0.88 | 1 | 0.17972 | 0
3621 | 0.80722 | 0.79899 | 0.92392 | 0.57971 | 0.82156 | 0.85313 | 0.88779 | 0.88793 | 0.86212 | 0.34521 | 0.46302 | 1 | 0.88 | 1 | 0 | 0
3622 | 0.80722 | 0.79899 | 0.92392 | 0.57971 | 0.82156 | 0.85313 | 0.88779 | 0.88793 | 0.86212 | 0.34521 | 0.46302 | 1 | 0.88 | 1 | 0 | 0
3623 | 0.80722 | 0.79899 | 0.92392 | 0.57971 | 0.82156 | 0.85313 | 0.88779 | 0.88793 | 0.86212 | 0.34521 | 0.46302 | 1 | 0.88 | 1 | 0 | 0
3624 | 0.80722 | 0.79899 | 0.92392 | 0.57971 | 0.82156 | 0.85313 | 0.88779 | 0.88793 | 0.86212 | 0.34521 | 0.46302 | 1 | 0.88 | 1 | 0 | 0
3625 | 0.80722 | 0.79899 | 0.92392 | 0.57971 | 0.82156 | 0.85313 | 0.88779 | 0.88793 | 0.86212 | 0.32184 | 0.43507 | 1 | 0.88 | 1 | 0 | 0
3626 | 0.80722 | 0.79899 | 0.92392 | 0.57971 | 0.82156 | 0.85313 | 0.88779 | 0.88793 | 0.86212 | 0.32184 | 0.43507 | 1 | 0.88 | 1 | 0 | 0
3627 | 0.80722 | 0.79899 | 0.92392 | 0.57971 | 0.82156 | 0.85313 | 0.88779 | 0.88793 | 0.86212 | 0.32184 | 0.43507 | 1 | 0.88 | 1 | 0 | 0
3628 | 0.80722 | 0.79899 | 0.92392 | 0.57971 | 0.82156 | 0.85313 | 0.88779 | 0.88793 | 0.86212 | 0.32184 | 0.43507 | 1 | 0.88 | 1 | 0 | 0
3629 | 0.80722 | 0.79899 | 0.92392 | 0.57971 | 0.82156 | 0.85313 | 0.88779 | 0.88793 | 0.86212 | 0.32184 | 0.43507 | 1 | 0.88 | 1 | 0 | 0
3630 | 0.80722 | 0.79899 | 0.92392 | 0.57971 | 0.82156 | 0.85313 | 0.88779 | 0.88793 | 0.86212 | 0.32184 | 0.43507 | 1 | 0.88 | 1 | 0 | 0
3631 | 0.80722 | 0.79899 | 0.92392 | 0.57971 | 0.82156 | 0.85313 | 0.88779 | 0.88793 | 0.86212 | 0.32184 | 0.43507 | 1 | 0.88 | 1 | 0.15319 | 0
3632 | 0.80722 | 0.79899 | 0.92392 | 0.57971 | 0.82156 | 0.85313 | 0.88779 | 0.88793 | 0.86212 | 0.32184 | 0.43507 | 1 | 0.88 | 1 | 0.63578 | 0
3633 | 0.80722 | 0.79899 | 0.92392 | 0.57971 | 0.82156 | 0.85313 | 0.88779 | 0.88793 | 0.86212 | 0.32184 | 0.43507 | 1 | 0.88 | 1 | 0.81287 | 0
3634 | 0.80722 | 0.79899 | 0.92392 | 0.57971 | 0.82156 | 0.85313 | 0.88779 | 0.88793 | 0.86212 | 0.32184 | 0.43507 | 1 | 0.88 | 1 | 0.88122 | 0.009448
3635 | 0.80722 | 0.79899 | 0.92392 | 0.57971 | 0.82156 | 0.85313 | 0.88779 | 0.88793 | 0.86212 | 0.32184 | 0.43507 | 1 | 0.88 | 1 | 0.82609 | 0.009448
3636 | 0.80722 | 0.79899 | 0.92392 | 0.57971 | 0.82156 | 0.85313 | 0.88779 | 0.88793 | 0.86212 | 0.32184 | 0.43507 | 1 | 0.88 | 1 | 0.84574 | 0.03527
3637 | 0.80722 | 0.79899 | 0.92392 | 0.57971 | 0.82156 | 0.85313 | 0.88779 | 0.88793 | 0.86212 | 0.32184 | 0.43507 | 1 | 0.88 | 1 | 0.88774 | 0.096638
3638 | 0.80722 | 0.79899 | 0.92392 | 0.57971 | 0.82156 | 0.85313 | 0.88779 | 0.88793 | 0.86212 | 0.32184 | 0.43507 | 1 | 0.88 | 1 | 0.85317 | 0.1316
3639 | 0.80722 | 0.79899 | 0.92392 | 0.57971 | 0.82156 | 0.85313 | 0.88779 | 0.88793 | 0.86212 | 0.32184 | 0.43507 | 1 | 0.88 | 1 | 0.82313 | 0.1316
3640 | 0.80722 | 0.79899 | 0.92392 | 0.57971 | 0.82156 | 0.85313 | 0.88779 | 0.88793 | 0.86212 | 0.32184 | 0.43507 | 1 | 0.88 | 1 | 0.9167 | 0.03527
3641 | 0.80722 | 0.79899 | 0.92392 | 0.57971 | 0.82156 | 0.85313 | 0.88779 | 0.88793 | 0.86212 | 0.32184 | 0.43507 | 1 | 0.88 | 1 | 0.7547 | 0.009448
3642 | 0.80722 | 0.79899 | 0.92392 | 0.57971 | 0.82156 | 0.85313 | 0.88779 | 0.88793 | 0.86212 | 0.32184 | 0.43507 | 1 | 0.88 | 1 | 0.46652 | 0
3643 | 0.80722 | 0.79899 | 0.92392 | 0.57971 | 0.82156 | 0.85313 | 0.88779 | 0.88793 | 0.86212 | 0.32184 | 0.43507 | 1 | 0.88 | 1 | 0.24461 | 0
3644 | 0.80722 | 0.79899 | 0.92392 | 0.57971 | 0.82156 | 0.85313 | 0.88779 | 0.88793 | 0.86212 | 0.32184 | 0.43507 | 1 | 0.88 | 1 | 0.061426 | 0
3645 | 0.80722 | 0.79899 | 0.92392 | 0.57971 | 0.82156 | 0.85313 | 0.88779 | 0.88793 | 0.86212 | 0.32184 | 0.43507 | 1 | 0.88 | 1 | 0 | 0
3646 | 0.80722 | 0.79899 | 0.92392 | 0.57971 | 0.82156 | 0.85313 | 0.88779 | 0.88793 | 0.86212 | 0.32184 | 0.43507 | 1 | 0.88 | 1 | 0 | 0
3647 | 0.80722 | 0.79899 | 0.92392 | 0.57971 | 0.82156 | 0.85313 | 0.88779 | 0.88793 | 0.86212 | 0.32184 | 0.43507 | 1 | 0.88 | 1 | 0 | 0
3648 | 0.80722 | 0.79899 | 0.92392 | 0.57971 | 0.82156 | 0.85313 | 0.88779 | 0.88793 | 0.86212 | 0.32184 | 0.43507 | 1 | 0.88 | 1 | 0 | 0
3649 | 0.80722 | 0.79899 | 0.92392 | 0.57971 | 0.82156 | 0.85313 | 0.88779 | 0.88793 | 0.86212 | 0.32184 | 0.43507 | 1 | 0.88 | 1 | 0 | 0
3650 | 0.80722 | 0.79899 | 0.92392 | 0.57971 | 0.82156 | 0.85313 | 0.88779 | 0.88793 | 0.86212 | 0.32184 | 0.43507 | 1 | 0.88 | 1 | 0 | 0
3651 | 0.80722 | 0.79899 | 0.92392 | 0.57971 | 0.82156 | 0.85313 | 0.88779 | 0.88793 | 0.86212 | 0.32184 | 0.43507 | 1 | 0.88 | 1 | 0 | 0
3652 | 0.80722 | 0.79899 | 0.92392 | 0.57971 | 0.82156 | 0.85313 | 0.88779 | 0.88793 | 0.86212 | 0.32184 | 0.43507 | 1 | 0.88 | 1 | 0 | 0
3653 | 0.80722 | 0.79899 | 0.92392 | 0.57971 | 0.82156 | 0.85313 | 0.88779 | 0.88793 | 0.86212 | 0.32184 | 0.43507 | 1 | 0.88 | 1 | 0 | 0
3654 | 0.80722 | 0.79899 | 0.92392 | 0.57971 | 0.82156 | 0.85313 | 0.88779 | 0.88793 | 0.86212 | 0.32184 | 0.43507 | 1 | 0.88 | 1 | 0 | 0
3655 | 0.80722 | 0.79899 | 0.92392 | 0.57971 | 0.82156 | 0.85313 | 0.88779 | 0.88793 | 0.86212 | 0.32184 | 0.43507 | 1 | 0.88 | 1 | 0.05953 | 0
3656 | 0.80722 | 0.79899 | 0.92392 | 0.57971 | 0.82156 | 0.85313 | 0.88779 | 0.88793 | 0.86212 | 0.32184 | 0.43507 | 1 | 0.88 | 1 | 0.28043 | 0
3657 | 0.80722 | 0.79899 | 0.92392 | 0.57971 | 0.82156 | 0.85313 | 0.88779 | 0.88793 | 0.86212 | 0.32184 | 0.43507 | 1 | 0.88 | 1 | 0.22357 | 0
3658 | 0.80722 | 0.79899 | 0.92392 | 0.57971 | 0.82156 | 0.85313 | 0.88779 | 0.88793 | 0.86212 | 0.32184 | 0.43507 | 1 | 0.88 | 1 | 0.34204 | 0
3659 | 0.80722 | 0.79899 | 0.92392 | 0.57971 | 0.82156 | 0.85313 | 0.88779 | 0.88793 | 0.86212 | 0.32184 | 0.43507 | 1 | 0.88 | 1 | 0.57422 | 0
3660 | 0.80722 | 0.79899 | 0.92392 | 0.57971 | 0.82156 | 0.85313 | 0.88779 | 0.88793 | 0.86212 | 0.32184 | 0.43507 | 1 | 0.88 | 1 | 0.65883 | 0
3661 | 0.80722 | 0.79899 | 0.92392 | 0.57971 | 0.82156 | 0.85313 | 0.88779 | 0.88793 | 0.86212 | 0.32184 | 0.43507 | 1 | 0.88 | 1 | 0.55548 | 0
3662 | 0.80722 | 0.79899 | 0.92392 | 0.57971 | 0.82156 | 0.85313 | 0.88779 | 0.88793 | 0.86212 | 0.32184 | 0.43507 | 1 | 0.88 | 1 | 0.77883 | 0
3663 | 0.80722 | 0.79899 | 0.92392 | 0.57971 | 0.82156 | 0.85313 | 0.88779 | 0.88793 | 0.86212 | 0.32184 | 0.43507 | 1 | 0.88 | 1 | 0.75891 | 0
3664 | 0.80722 | 0.79899 | 0.92392 | 0.57971 | 0.82156 | 0.85313 | 0.88779 | 0.88793 | 0.86212 | 0.32184 | 0.43507 | 1 | 0.88 | 1 | 0.93096 | 0
3665 | 0.80722 | 0.79899 | 0.92392 | 0.57971 | 0.82156 | 0.85313 | 0.88779 | 0.88793 | 0.86212 | 0.32184 | 0.43507 | 1 | 0.88 | 1 | 0.83035 | 0
3666 | 0.80722 | 0.79899 | 0.92392 | 0.57971 | 0.82156 | 0.85313 | 0.88779 | 0.88793 | 0.86212 | 0.32184 | 0.43507 | 1 | 0.88 | 1 | 0.76496 | 0
3667 | 0.80722 | 0.79899 | 0.92392 | 0.57971 | 0.82156 | 0.85313 | 0.88779 | 0.88793 | 0.86212 | 0.32184 | 0.43507 | 1 | 0.88 | 1 | 0.47461 | 0
3668 | 0.80722 | 0.79899 | 0.92392 | 0.57971 | 0.82156 | 0.85313 | 0.88779 | 0.88793 | 0.86212 | 0.32184 | 0.43507 | 1 | 0.88 | 1 | 0.13581 | 0
3669 | 0.80722 | 0.79899 | 0.92392 | 0.57971 | 0.82156 | 0.85313 | 0.88779 | 0.88793 | 0.86212 | 0.32184 | 0.43507 | 1 | 0.88 | 1 | 0 | 0
3670 | 0.80722 | 0.79899 | 0.92392 | 0.57971 | 0.82156 | 0.85313 | 0.88779 | 0.88793 | 0.86212 | 0.32184 | 0.43507 | 1 | 0.88 | 1 | 0 | 0
3671 | 0.80722 | 0.79899 | 0.92392 | 0.57971 | 0.82156 | 0.85313 | 0.88779 | 0.88793 | 0.86212 | 0.32184 | 0.43507 | 1 | 0.88 | 1 | 0 | 0
3672 | 0.80722 | 0.79899 | 0.92392 | 0.57971 | 0.82156 | 0.85313 | 0.88779 | 0.88793 | 0.86212 | 0.32184 | 0.43507 | 1 | 0.88 | 1 | 0 | 0
3673 | 0.80722 | 0.79899 | 0.92392 | 0.57971 | 0.82156 | 0.85313 | 0.88779 | 0.88793 | 0.86212 | 0.32184 | 0.43507 | 1 | 0.88 | 1 | 0 | 0
3674 | 0.80722 | 0.79899 | 0.92392 | 0.57971 | 0.82156 | 0.85313 | 0.88779 | 0.88793 | 0.86212 | 0.32184 | 0.43507 | 1 | 0.88 | 1 | 0 | 0
3675 | 0.80722 | 0.79899 | 0.92392 | 0.57971 | 0.82156 | 0.85313 | 0.88779 | 0.88793 | 0.86212 | 0.32184 | 0.43507 | 1 | 0.88 | 1 | 0 | 0
3676 | 0.80722 | 0.79899 | 0.92392 | 0.57971 | 0.82156 | 0.85313 | 0.88779 | 0.88793 | 0.86212 | 0.32184 | 0.43507 | 1 | 0.88 | 1 | 0 | 0
3677 | 0.80722 | 0.79899 | 0.92392 | 0.57971 | 0.82156 | 0.85313 | 0.88779 | 0.88793 | 0.86212 | 0.32184 | 0.43507 | 1 | 0.88 | 1 | 0 | 0
3678 | 0.80722 | 0.79899 | 0.92392 | 0.57971 | 0.82156 | 0.85313 | 0.88779 | 0.88793 | 0.86212 | 0.32184 | 0.43507 | 1 | 0.88 | 1 | 0 | 0
3679 | 0.80722 | 0.79899 | 0.92392 | 0.57971 | 0.82156 | 0.85313 | 0.88779 | 0.88793 | 0.86212 | 0.32184 | 0.43507 | 1 | 0.88 | 1 | 0.042243 | 0
3680 | 0.80722 | 0.79899 | 0.92392 | 0.57971 | 0.82156 | 0.85313 | 0.88779 | 0.88793 | 0.86212 | 0.32184 | 0.43507 | 1 | 0.88 | 1 | 0.18483 | 0
3681 | 0.80722 | 0.79899 | 0.92392 | 0.57971 | 0.82156 | 0.85313 | 0.88779 | 0.88793 | 0.86212 | 0.32184 | 0.43507 | 1 | 0.88 | 1 | 0.25832 | 0
3682 | 0.80722 | 0.79899 | 0.92392 | 0.57971 | 0.82156 | 0.85313 | 0.88779 | 0.88793 | 0.86212 | 0.32184 | 0.43507 | 1 | 0.88 | 1 | 0.39875 | 0
3683 | 0.80722 | 0.79899 | 0.92392 | 0.57971 | 0.82156 | 0.85313 | 0.88779 | 0.88793 | 0.86212 | 0.32184 | 0.43507 | 1 | 0.88 | 1 | 0.65457 | 0
3684 | 0.80722 | 0.79899 | 0.92392 | 0.57971 | 0.82156 | 0.85313 | 0.88779 | 0.88793 | 0.86212 | 0.32184 | 0.43507 | 1 | 0.88 | 1 | 0.61713 | 0
3685 | 0.80722 | 0.79899 | 0.92392 | 0.57971 | 0.82156 | 0.85313 | 0.88779 | 0.88793 | 0.86212 | 0.32184 | 0.43507 | 1 | 0.88 | 1 | 0.7183 | 0
3686 | 0.80722 | 0.79899 | 0.92392 | 0.57971 | 0.82156 | 0.85313 | 0.88779 | 0.88793 | 0.86212 | 0.32184 | 0.43507 | 1 | 0.88 | 1 | 0.74152 | 0
3687 | 0.80722 | 0.79899 | 0.92392 | 0.57971 | 0.82156 | 0.85313 | 0.88779 | 0.88793 | 0.86212 | 0.32184 | 0.43507 | 1 | 0.88 | 1 | 0.76183 | 0
3688 | 0.80722 | 0.79899 | 0.92392 | 0.57971 | 0.82156 | 0.85313 | 0.88779 | 0.88793 | 0.86212 | 0.32184 | 0.43507 | 1 | 0.88 | 1 | 0.71187 | 0
3689 | 0.80722 | 0.79899 | 0.92392 | 0.57971 | 0.82156 | 0.85313 | 0.88779 | 0.88793 | 0.86212 | 0.32184 | 0.43507 | 1 | 0.88 | 1 | 0.51378 | 0
3690 | 0.80722 | 0.79899 | 0.92392 | 0.57971 | 0.82156 | 0.85313 | 0.88779 | 0.88793 | 0.86212 | 0.32184 | 0.43507 | 1 | 0.88 | 1 | 0.10032 | 0
3691 | 0.80722 | 0.79899 | 0.92392 | 0.57971 | 0.82156 | 0.85313 | 0.88779 | 0.88793 | 0.86212 | 0.32184 | 0.43507 | 1 | 0.88 | 1 | 0.039918 | 0
3692 | 0.80722 | 0.79899 | 0.92392 | 0.57971 | 0.82156 | 0.85313 | 0.88779 | 0.88793 | 0.86212 | 0.32184 | 0.43507 | 1 | 0.88 | 1 | 0.01247 | 0
3693 | 0.80722 | 0.79899 | 0.92392 | 0.57971 | 0.82156 | 0.85313 | 0.88779 | 0.88793 | 0.86212 | 0.32184 | 0.43507 | 1 | 0.88 | 1 | 0 | 0
3694 | 0.80722 | 0.79899 | 0.92392 | 0.57971 | 0.82156 | 0.85313 | 0.88779 | 0.88793 | 0.86212 | 0.32184 | 0.43507 | 1 | 0.88 | 1 | 0 | 0
3695 | 0.80722 | 0.79899 | 0.92392 | 0.57971 | 0.82156 | 0.85313 | 0.88779 | 0.88793 | 0.86212 | 0.32184 | 0.43507 | 1 | 0.88 | 1 | 0 | 0
3696 | 0.80722 | 0.79899 | 0.92392 | 0.57971 | 0.82156 | 0.85313 | 0.88779 | 0.88793 | 0.86212 | 0.32184 | 0.43507 | 1 | 0.88 | 1 | 0 | 0
3697 | 0.80722 | 0.79899 | 0.92392 | 0.57971 | 0.82156 | 0.85313 | 0.88779 | 0.88793 | 0.86212 | 0.32184 | 0.43507 | 1 | 0.88 | 1 | 0 | 0
3698 | 0.80722 | 0.79899 | 0.92392 | 0.57971 | 0.82156 | 0.85313 | 0.88779 | 0.88793 | 0.86212 | 0.32184 | 0.43507 | 1 | 0.88 | 1 | 0 | 0
3699 | 0.80722 | 0.79899 | 0.92392 | 0.57971 | 0.82156 | 0.85313 | 0.88779 | 0.88793 | 0.86212 | 0.32184 | 0.43507 | 1 | 0.88 | 1 | 0 | 0
3700 | 0.80722 | 0.79899 | 0.92392 | 0.57971 | 0.82156 | 0.85313 | 0.88779 | 0.88793 | 0.86212 | 0.32184 | 0.43507 | 1 | 0.88 | 1 | 0 | 0
3701 | 0.80722 | 0.79899 | 0.92392 | 0.57971 | 0.82156 | 0.85313 | 0.88779 | 0.88793 | 0.86212 | 0.32184 | 0.43507 | 1 | 0.88 | 1 | 0 | 0
3702 | 0.80722 | 0.79899 | 0.92392 | 0.57971 | 0.82156 | 0.85313 | 0.88779 | 0.88793 | 0.86212 | 0.32184 | 0.43507 | 1 | 0.88 | 1 | 0 | 0
3703 | 0.80722 | 0.79899 | 0.92392 | 0.57971 | 0.82156 | 0.85313 | 0.88779 | 0.88793 | 0.86212 | 0.32184 | 0.43507 | 1 | 0.88 | 1 | 0.040758 | 0
3704 | 0.80722 | 0.79899 | 0.92392 | 0.57971 | 0.82156 | 0.85313 | 0.88779 | 0.88793 | 0.86212 | 0.32184 | 0.43507 | 1 | 0.88 | 1 | 0.17786 | 0.064431
3705 | 0.80722 | 0.79899 | 0.92392 | 0.57971 | 0.82156 | 0.85313 | 0.88779 | 0.88793 | 0.86212 | 0.32184 | 0.43507 | 1 | 0.88 | 1 | 0.12608 | 0.064431
3706 | 0.80722 | 0.79899 | 0.92392 | 0.57971 | 0.82156 | 0.85313 | 0.88779 | 0.88793 | 0.86212 | 0.32184 | 0.43507 | 1 | 0.88 | 1 | 0.12536 | 0.20864
3707 | 0.80722 | 0.79899 | 0.92392 | 0.57971 | 0.82156 | 0.85313 | 0.88779 | 0.88793 | 0.86212 | 0.32184 | 0.43507 | 1 | 0.88 | 1 | 0.35857 | 0.29325
3708 | 0.80722 | 0.79899 | 0.92392 | 0.57971 | 0.82156 | 0.85313 | 0.88779 | 0.88793 | 0.86212 | 0.32184 | 0.43507 | 1 | 0.88 | 1 | 0.6923 | 0.25014
3709 | 0.80722 | 0.79899 | 0.92392 | 0.57971 | 0.82156 | 0.85313 | 0.88779 | 0.88793 | 0.86212 | 0.32184 | 0.43507 | 1 | 0.88 | 1 | 0.70635 | 0.29325
3710 | 0.80722 | 0.79899 | 0.92392 | 0.57971 | 0.82156 | 0.85313 | 0.88779 | 0.88793 | 0.86212 | 0.32184 | 0.43507 | 1 | 0.88 | 1 | 0.75491 | 0.38315
3711 | 0.80722 | 0.79899 | 0.92392 | 0.57971 | 0.82156 | 0.85313 | 0.88779 | 0.88793 | 0.86212 | 0.32184 | 0.43507 | 1 | 0.88 | 1 | 0.84917 | 0.52303
3712 | 0.80722 | 0.79899 | 0.92392 | 0.57971 | 0.82156 | 0.85313 | 0.88779 | 0.88793 | 0.86212 | 0.32184 | 0.43507 | 1 | 0.88 | 1 | 0.68865 | 0.52303
3713 | 0.80722 | 0.79899 | 0.92392 | 0.57971 | 0.82156 | 0.85313 | 0.88779 | 0.88793 | 0.86212 | 0.32184 | 0.43507 | 1 | 0.88 | 1 | 0.83926 | 0.47611
3714 | 0.80722 | 0.79899 | 0.92392 | 0.57971 | 0.82156 | 0.85313 | 0.88779 | 0.88793 | 0.86212 | 0.32184 | 0.43507 | 1 | 0.88 | 1 | 0.73022 | 0.33768
3715 | 0.80722 | 0.79899 | 0.92392 | 0.57971 | 0.82156 | 0.85313 | 0.88779 | 0.88793 | 0.86212 | 0.32184 | 0.43507 | 1 | 0.88 | 1 | 0.72983 | 0.096638
3716 | 0.80722 | 0.79899 | 0.92392 | 0.57971 | 0.82156 | 0.85313 | 0.88779 | 0.88793 | 0.86212 | 0.32184 | 0.43507 | 1 | 0.88 | 1 | 0.22139 | 0
3717 | 0.80722 | 0.79899 | 0.92392 | 0.57971 | 0.82156 | 0.85313 | 0.88779 | 0.88793 | 0.86212 | 0.32184 | 0.43507 | 1 | 0.88 | 1 | 0 | 0
3718 | 0.80722 | 0.79899 | 0.92392 | 0.57971 | 0.82156 | 0.85313 | 0.88779 | 0.88793 | 0.86212 | 0.32184 | 0.43507 | 1 | 0.88 | 1 | 0 | 0
3719 | 0.80722 | 0.79899 | 0.92392 | 0.57971 | 0.82156 | 0.85313 | 0.88779 | 0.88793 | 0.86212 | 0.32184 | 0.43507 | 1 | 0.88 | 1 | 0 | 0
3720 | 0.80722 | 0.79899 | 0.92392 | 0.57971 | 0.82156 | 0.85313 | 0.88779 | 0.88793 | 0.86212 | 0.32184 | 0.43507 | 1 | 0.88 | 1 | 0 | 0
3721 | 0.80722 | 0.79899 | 0.92392 | 0.57971 | 0.82156 | 0.85313 | 0.88779 | 0.88793 | 0.86212 | 0.32184 | 0.43507 | 1 | 0.88 | 1 | 0 | 0
3722 | 0.80722 | 0.79899 | 0.92392 | 0.57971 | 0.82156 | 0.85313 | 0.88779 | 0.88793 | 0.86212 | 0.32184 | 0.43507 | 1 | 0.88 | 1 | 0 | 0
3723 | 0.80722 | 0.79899 | 0.92392 | 0.57971 | 0.82156 | 0.85313 | 0.88779 | 0.88793 | 0.86212 | 0.32184 | 0.43507 | 1 | 0.88 | 1 | 0 | 0.009448
3724 | 0.80722 | 0.79899 | 0.92392 | 0.57971 | 0.82156 | 0.85313 | 0.88779 | 0.88793 | 0.86212 | 0.32184 | 0.43507 | 1 | 0.88 | 1 | 0 | 0
3725 | 0.80722 | 0.79899 | 0.92392 | 0.57971 | 0.82156 | 0.85313 | 0.88779 | 0.88793 | 0.86212 | 0.32184 | 0.43507 | 1 | 0.88 | 1 | 0 | 0
3726 | 0.80722 | 0.79899 | 0.92392 | 0.57971 | 0.82156 | 0.85313 | 0.88779 | 0.88793 | 0.86212 | 0.32184 | 0.43507 | 1 | 0.88 | 1 | 0 | 0
3727 | 0.80722 | 0.79899 | 0.92392 | 0.57971 | 0.82156 | 0.85313 | 0.88779 | 0.88793 | 0.86212 | 0.32184 | 0.43507 | 1 | 0.88 | 1 | 0.16998 | 0.03527
3728 | 0.80722 | 0.79899 | 0.92392 | 0.57971 | 0.82156 | 0.85313 | 0.88779 | 0.88793 | 0.86212 | 0.32184 | 0.43507 | 1 | 0.88 | 1 | 0.65217 | 0.20864
3729 | 0.80722 | 0.79899 | 0.92392 | 0.57971 | 0.82156 | 0.85313 | 0.88779 | 0.88793 | 0.86212 | 0.32184 | 0.43507 | 1 | 0.88 | 1 | 0.92748 | 0.25014
3730 | 0.80722 | 0.79899 | 0.92392 | 0.57971 | 0.82156 | 0.85313 | 0.88779 | 0.88793 | 0.86212 | 0.32184 | 0.43507 | 1 | 0.88 | 1 | 0.86878 | 0.29325
3731 | 0.80722 | 0.79899 | 0.92392 | 0.57971 | 0.82156 | 0.85313 | 0.88779 | 0.88793 | 0.86212 | 0.32184 | 0.43507 | 1 | 0.88 | 1 | 1 | 0.42939
3732 | 0.80722 | 0.79899 | 0.92392 | 0.57971 | 0.82156 | 0.85313 | 0.88779 | 0.88793 | 0.86212 | 0.32184 | 0.43507 | 1 | 0.88 | 1 | 0.89183 | 0.52303
3733 | 0.80722 | 0.79899 | 0.92392 | 0.57971 | 0.82156 | 0.85313 | 0.88779 | 0.88793 | 0.86212 | 0.32184 | 0.43507 | 1 | 0.88 | 1 | 0.90809 | 0.61637
3734 | 0.80722 | 0.79899 | 0.92392 | 0.57971 | 0.82156 | 0.85313 | 0.88779 | 0.88793 | 0.86212 | 0.32184 | 0.43507 | 1 | 0.88 | 1 | 0.98883 | 0.66225
3735 | 0.80722 | 0.79899 | 0.92392 | 0.57971 | 0.82156 | 0.85313 | 0.88779 | 0.88793 | 0.86212 | 0.32184 | 0.43507 | 1 | 0.88 | 1 | 0.907 | 0.66225
3736 | 0.80722 | 0.79899 | 0.92392 | 0.57971 | 0.82156 | 0.85313 | 0.88779 | 0.88793 | 0.86212 | 0.32184 | 0.43507 | 1 | 0.88 | 1 | 0.77683 | 0.66225
3737 | 0.80722 | 0.79899 | 0.92392 | 0.57971 | 0.82156 | 0.85313 | 0.88779 | 0.88793 | 0.86212 | 0.32184 | 0.43507 | 1 | 0.88 | 1 | 0.85696 | 0.52303
3738 | 0.80722 | 0.79899 | 0.92392 | 0.57971 | 0.82156 | 0.85313 | 0.88779 | 0.88793 | 0.86212 | 0.32184 | 0.43507 | 1 | 0.88 | 1 | 0.89317 | 0.33768
3739 | 0.80722 | 0.79899 | 0.92392 | 0.57971 | 0.82156 | 0.85313 | 0.88779 | 0.88793 | 0.86212 | 0.32184 | 0.43507 | 1 | 0.88 | 1 | 0.71304 | 0.1316
3740 | 0.80722 | 0.79899 | 0.92392 | 0.57971 | 0.82156 | 0.85313 | 0.88779 | 0.88793 | 0.86212 | 0.32184 | 0.43507 | 1 | 0.88 | 1 | 0.2147 | 0
3741 | 0.80722 | 0.79899 | 0.92392 | 0.57971 | 0.82156 | 0.85313 | 0.88779 | 0.88793 | 0.86212 | 0.32184 | 0.43507 | 1 | 0.88 | 1 | 0 | 0
3742 | 0.80722 | 0.79899 | 0.92392 | 0.57971 | 0.82156 | 0.85313 | 0.88779 | 0.88793 | 0.86212 | 0.32184 | 0.43507 | 1 | 0.88 | 1 | 0 | 0
3743 | 0.80722 | 0.79899 | 0.92392 | 0.57971 | 0.82156 | 0.85313 | 0.88779 | 0.88793 | 0.86212 | 0.32184 | 0.43507 | 1 | 0.88 | 1 | 0 | 0
3744 | 0.80722 | 0.79899 | 0.92392 | 0.57971 | 0.82156 | 0.85313 | 0.88779 | 0.88793 | 0.86212 | 0.32184 | 0.43507 | 1 | 0.88 | 1 | 0 | 0
3745 | 0.80722 | 0.79899 | 0.92392 | 0.57971 | 0.82156 | 0.85313 | 0.88779 | 0.88793 | 0.86212 | 0.32184 | 0.43507 | 1 | 0.88 | 1 | 0 | 0
3746 | 0.80722 | 0.79899 | 0.92392 | 0.57971 | 0.82156 | 0.85313 | 0.88779 | 0.88793 | 0.86212 | 0.32184 | 0.43507 | 1 | 0.88 | 1 | 0 | 0
3747 | 0.80722 | 0.79899 | 0.92392 | 0.57971 | 0.82156 | 0.85313 | 0.88779 | 0.88793 | 0.86212 | 0.32184 | 0.43507 | 1 | 0.88 | 1 | 0 | 0
3748 | 0.80722 | 0.79899 | 0.92392 | 0.57971 | 0.82156 | 0.85313 | 0.88779 | 0.88793 | 0.86212 | 0.32184 | 0.43507 | 1 | 0.88 | 1 | 0 | 0
3749 | 0.80722 | 0.79899 | 0.92392 | 0.57971 | 0.82156 | 0.85313 | 0.88779 | 0.88793 | 0.86212 | 0.32184 | 0.43507 | 1 | 0.88 | 1 | 0 | 0
3750 | 0.80722 | 0.79899 | 0.92392 | 0.57971 | 0.82156 | 0.85313 | 0.88779 | 0.88793 | 0.86212 | 0.32184 | 0.43507 | 1 | 0.88 | 1 | 0 | 0
3751 | 0.80722 | 0.79899 | 0.92392 | 0.57971 | 0.82156 | 0.85313 | 0.88779 | 0.88793 | 0.86212 | 0.32184 | 0.43507 | 1 | 0.88 | 1 | 0.19933 | 0
3752 | 0.80722 | 0.79899 | 0.92392 | 0.57971 | 0.82156 | 0.85313 | 0.88779 | 0.88793 | 0.86212 | 0.32184 | 0.43507 | 1 | 0.88 | 1 | 0.7427 | 0
3753 | 0.80722 | 0.79899 | 0.92392 | 0.57971 | 0.82156 | 0.85313 | 0.88779 | 0.88793 | 0.86212 | 0.32184 | 0.43507 | 1 | 0.88 | 1 | 0.93548 | 0
3754 | 0.80722 | 0.79899 | 0.92392 | 0.57971 | 0.82156 | 0.85313 | 0.88779 | 0.88793 | 0.86212 | 0.32184 | 0.43507 | 1 | 0.88 | 1 | 1 | 0.03527
3755 | 0.80722 | 0.79899 | 0.92392 | 0.57971 | 0.82156 | 0.85313 | 0.88779 | 0.88793 | 0.86212 | 0.32184 | 0.43507 | 1 | 0.88 | 1 | 1 | 0.03527
3756 | 0.80722 | 0.79899 | 0.92392 | 0.57971 | 0.82156 | 0.85313 | 0.88779 | 0.88793 | 0.86212 | 0.32184 | 0.43507 | 1 | 0.88 | 1 | 1 | 0.03527
3757 | 0.80722 | 0.79899 | 0.92392 | 0.57971 | 0.82156 | 0.85313 | 0.88779 | 0.88793 | 0.86212 | 0.32184 | 0.43507 | 1 | 0.88 | 1 | 1 | 0.03527
3758 | 0.80722 | 0.79899 | 0.92392 | 0.57971 | 0.82156 | 0.85313 | 0.88779 | 0.88793 | 0.86212 | 0.32184 | 0.43507 | 1 | 0.88 | 1 | 1 | 0.03527
3759 | 0.80722 | 0.79899 | 0.92392 | 0.57971 | 0.82156 | 0.85313 | 0.88779 | 0.88793 | 0.86212 | 0.32184 | 0.43507 | 1 | 0.88 | 1 | 1 | 0.03527
3760 | 0.80722 | 0.79899 | 0.92392 | 0.57971 | 0.82156 | 0.85313 | 0.88779 | 0.88793 | 0.86212 | 0.32184 | 0.43507 | 1 | 0.88 | 1 | 1 | 0.03527
3761 | 0.80722 | 0.79899 | 0.92392 | 0.57971 | 0.82156 | 0.85313 | 0.88779 | 0.88793 | 0.86212 | 0.32184 | 0.43507 | 1 | 0.88 | 1 | 0.9893 | 0.064431
3762 | 0.80722 | 0.79899 | 0.92392 | 0.57971 | 0.82156 | 0.85313 | 0.88779 | 0.88793 | 0.86212 | 0.32184 | 0.43507 | 1 | 0.88 | 1 | 0.91143 | 0.064431
3763 | 0.80722 | 0.79899 | 0.92392 | 0.57971 | 0.82156 | 0.85313 | 0.88779 | 0.88793 | 0.86212 | 0.32184 | 0.43507 | 1 | 0.88 | 1 | 0.757 | 0.064431
3764 | 0.80722 | 0.79899 | 0.92392 | 0.57971 | 0.82156 | 0.85313 | 0.88779 | 0.88793 | 0.86212 | 0.32184 | 0.43507 | 1 | 0.88 | 1 | 0.2428 | 0
3765 | 0.80722 | 0.79899 | 0.92392 | 0.57971 | 0.82156 | 0.85313 | 0.88779 | 0.88793 | 0.86212 | 0.32184 | 0.43507 | 1 | 0.88 | 1 | 0 | 0
3766 | 0.80722 | 0.79899 | 0.92392 | 0.57971 | 0.82156 | 0.85313 | 0.88779 | 0.88793 | 0.86212 | 0.32184 | 0.43507 | 1 | 0.88 | 1 | 0 | 0
3767 | 0.80722 | 0.79899 | 0.92392 | 0.57971 | 0.82156 | 0.85313 | 0.88779 | 0.88793 | 0.86212 | 0.32184 | 0.43507 | 1 | 0.88 | 1 | 0 | 0.009448
3768 | 0.80722 | 0.79899 | 0.92392 | 0.57971 | 0.82156 | 0.85313 | 0.88779 | 0.88793 | 0.86212 | 0.32184 | 0.43507 | 1 | 0.88 | 1 | 0 | 0.03527
3769 | 0.80722 | 0.79899 | 0.92392 | 0.57971 | 0.82156 | 0.85313 | 0.88779 | 0.88793 | 0.86212 | 0.32184 | 0.43507 | 1 | 0.88 | 1 | 0 | 0.064431
3770 | 0.80722 | 0.79899 | 0.92392 | 0.57971 | 0.82156 | 0.85313 | 0.88779 | 0.88793 | 0.86212 | 0.32184 | 0.43507 | 1 | 0.88 | 1 | 0 | 0.064431
3771 | 0.80722 | 0.79899 | 0.92392 | 0.57971 | 0.82156 | 0.85313 | 0.88779 | 0.88793 | 0.86212 | 0.32184 | 0.43507 | 1 | 0.88 | 1 | 0 | 0.064431
3772 | 0.80722 | 0.79899 | 0.92392 | 0.57971 | 0.82156 | 0.85313 | 0.88779 | 0.88793 | 0.86212 | 0.32184 | 0.43507 | 1 | 0.88 | 1 | 0 | 0.064431
3773 | 0.80722 | 0.79899 | 0.92392 | 0.57971 | 0.82156 | 0.85313 | 0.88779 | 0.88793 | 0.86212 | 0.32184 | 0.43507 | 1 | 0.88 | 1 | 0 | 0.064431
3774 | 0.80722 | 0.79899 | 0.92392 | 0.57971 | 0.82156 | 0.85313 | 0.88779 | 0.88793 | 0.86212 | 0.32184 | 0.43507 | 1 | 0.88 | 1 | 0 | 0.096638
3775 | 0.80722 | 0.79899 | 0.92392 | 0.57971 | 0.82156 | 0.85313 | 0.88779 | 0.88793 | 0.86212 | 0.32184 | 0.43507 | 1 | 0.88 | 1 | 0.16857 | 0.096638
3776 | 0.80722 | 0.79899 | 0.92392 | 0.57971 | 0.82156 | 0.85313 | 0.88779 | 0.88793 | 0.86212 | 0.32184 | 0.43507 | 1 | 0.88 | 1 | 0.72517 | 0.42939
3777 | 0.80722 | 0.79899 | 0.92392 | 0.57971 | 0.82156 | 0.85313 | 0.88779 | 0.88793 | 0.86212 | 0.32184 | 0.43507 | 1 | 0.88 | 1 | 0.94891 | 0.66225
3778 | 0.80722 | 0.79899 | 0.92392 | 0.57971 | 0.82156 | 0.85313 | 0.88779 | 0.88793 | 0.86212 | 0.32184 | 0.43507 | 1 | 0.88 | 1 | 1 | 0.75104
3779 | 0.80722 | 0.79899 | 0.92392 | 0.57971 | 0.82156 | 0.85313 | 0.88779 | 0.88793 | 0.86212 | 0.32184 | 0.43507 | 1 | 0.88 | 1 | 1 | 0.75104
3780 | 0.80722 | 0.79899 | 0.92392 | 0.57971 | 0.82156 | 0.85313 | 0.88779 | 0.88793 | 0.86212 | 0.32184 | 0.43507 | 1 | 0.88 | 1 | 1 | 0.75104
3781 | 0.80722 | 0.79899 | 0.92392 | 0.57971 | 0.82156 | 0.85313 | 0.88779 | 0.88793 | 0.86212 | 0.32184 | 0.43507 | 1 | 0.88 | 1 | 1 | 0.70723
3782 | 0.80722 | 0.79899 | 0.92392 | 0.57971 | 0.82156 | 0.85313 | 0.88779 | 0.88793 | 0.86212 | 0.32184 | 0.43507 | 1 | 0.88 | 1 | 1 | 0.70723
3783 | 0.80722 | 0.79899 | 0.92392 | 0.57971 | 0.82156 | 0.85313 | 0.88779 | 0.88793 | 0.86212 | 0.32184 | 0.43507 | 1 | 0.88 | 1 | 0.96448 | 0.70723
3784 | 0.80722 | 0.79899 | 0.92392 | 0.57971 | 0.82156 | 0.85313 | 0.88779 | 0.88793 | 0.86212 | 0.32184 | 0.43507 | 1 | 0.88 | 1 | 1 | 0.66225
3785 | 0.80722 | 0.79899 | 0.92392 | 0.57971 | 0.82156 | 0.85313 | 0.88779 | 0.88793 | 0.86212 | 0.32184 | 0.43507 | 1 | 0.88 | 1 | 1 | 0.61637
3786 | 0.80722 | 0.79899 | 0.92392 | 0.57971 | 0.82156 | 0.85313 | 0.88779 | 0.88793 | 0.86212 | 0.32184 | 0.43507 | 1 | 0.88 | 1 | 0.97174 | 0.47611
3787 | 0.80722 | 0.79899 | 0.92392 | 0.57971 | 0.82156 | 0.85313 | 0.88779 | 0.88793 | 0.86212 | 0.32184 | 0.43507 | 1 | 0.88 | 1 | 0.81583 | 0.20864
3788 | 0.80722 | 0.79899 | 0.92392 | 0.57971 | 0.82156 | 0.85313 | 0.88779 | 0.88793 | 0.86212 | 0.32184 | 0.43507 | 1 | 0.88 | 1 | 0.27721 | 0
3789 | 0.80722 | 0.79899 | 0.92392 | 0.57971 | 0.82156 | 0.85313 | 0.88779 | 0.88793 | 0.86212 | 0.32184 | 0.43507 | 1 | 0.88 | 1 | 0 | 0
3790 | 0.80722 | 0.79899 | 0.92392 | 0.57971 | 0.82156 | 0.85313 | 0.88779 | 0.88793 | 0.86212 | 0.32184 | 0.43507 | 1 | 0.88 | 1 | 0 | 0
3791 | 0.80722 | 0.79899 | 0.92392 | 0.57971 | 0.82156 | 0.85313 | 0.88779 | 0.88793 | 0.86212 | 0.32184 | 0.43507 | 1 | 0.88 | 1 | 0 | 0
3792 | 0.80722 | 0.79899 | 0.92392 | 0.57971 | 0.82156 | 0.85313 | 0.88779 | 0.88793 | 0.86212 | 0.32184 | 0.43507 | 1 | 0.88 | 1 | 0 | 0
3793 | 0.80722 | 0.79899 | 0.92392 | 0.57971 | 0.82156 | 0.85313 | 0.88779 | 0.88793 | 0.86212 | 0.32184 | 0.43507 | 1 | 0.88 | 1 | 0 | 0
3794 | 0.80722 | 0.79899 | 0.92392 | 0.57971 | 0.82156 | 0.85313 | 0.88779 | 0.88793 | 0.86212 | 0.32184 | 0.43507 | 1 | 0.88 | 1 | 0 | 0
3795 | 0.80722 | 0.79899 | 0.92392 | 0.57971 | 0.82156 | 0.85313 | 0.88779 | 0.88793 | 0.86212 | 0.32184 | 0.43507 | 1 | 0.88 | 1 | 0 | 0
3796 | 0.80722 | 0.79899 | 0.92392 | 0.57971 | 0.82156 | 0.85313 | 0.88779 | 0.88793 | 0.86212 | 0.32184 | 0.43507 | 1 | 0.88 | 1 | 0 | 0
3797 | 0.80722 | 0.79899 | 0.92392 | 0.57971 | 0.82156 | 0.85313 | 0.88779 | 0.88793 | 0.86212 | 0.32184 | 0.43507 | 1 | 0.88 | 1 | 0 | 0
3798 | 0.80722 | 0.79899 | 0.92392 | 0.57971 | 0.82156 | 0.85313 | 0.88779 | 0.88793 | 0.86212 | 0.32184 | 0.43507 | 1 | 0.88 | 1 | 0 | 0
3799 | 0.80722 | 0.79899 | 0.92392 | 0.57971 | 0.82156 | 0.85313 | 0.88779 | 0.88793 | 0.86212 | 0.32184 | 0.43507 | 1 | 0.88 | 1 | 0.21304 | 0
3800 | 0.80722 | 0.79899 | 0.92392 | 0.57971 | 0.82156 | 0.85313 | 0.88779 | 0.88793 | 0.86212 | 0.32184 | 0.43507 | 1 | 0.88 | 1 | 0.77391 | 0.1316
3801 | 0.80722 | 0.79899 | 0.92392 | 0.57971 | 0.82156 | 0.85313 | 0.88779 | 0.88793 | 0.86212 | 0.32184 | 0.43507 | 1 | 0.88 | 1 | 0.96161 | 0.16903
3802 | 0.80722 | 0.79899 | 0.92392 | 0.57971 | 0.82156 | 0.85313 | 0.88779 | 0.88793 | 0.86212 | 0.32184 | 0.43507 | 1 | 0.88 | 1 | 1 | 0.29325
3803 | 0.80722 | 0.79899 | 0.92392 | 0.57971 | 0.82156 | 0.85313 | 0.88779 | 0.88793 | 0.86212 | 0.32184 | 0.43507 | 1 | 0.88 | 1 | 1 | 0.29325
3804 | 0.80722 | 0.79899 | 0.92392 | 0.57971 | 0.82156 | 0.85313 | 0.88779 | 0.88793 | 0.86212 | 0.32184 | 0.43507 | 1 | 0.88 | 1 | 1 | 0.25014
3805 | 0.80722 | 0.79899 | 0.92392 | 0.57971 | 0.82156 | 0.85313 | 0.88779 | 0.88793 | 0.86212 | 0.32184 | 0.43507 | 1 | 0.88 | 1 | 1 | 0.20864
3806 | 0.80722 | 0.79899 | 0.92392 | 0.57971 | 0.82156 | 0.85313 | 0.88779 | 0.88793 | 0.86212 | 0.32184 | 0.43507 | 1 | 0.88 | 1 | 1 | 0.20864
3807 | 0.80722 | 0.79899 | 0.92392 | 0.57971 | 0.82156 | 0.85313 | 0.88779 | 0.88793 | 0.86212 | 0.32184 | 0.43507 | 1 | 0.88 | 1 | 1 | 0.20864
3808 | 0.80722 | 0.79899 | 0.92392 | 0.57971 | 0.82156 | 0.85313 | 0.88779 | 0.88793 | 0.86212 | 0.32184 | 0.43507 | 1 | 0.88 | 1 | 1 | 0.16903
3809 | 0.80722 | 0.79899 | 0.92392 | 0.57971 | 0.82156 | 0.85313 | 0.88779 | 0.88793 | 0.86212 | 0.32184 | 0.43507 | 1 | 0.88 | 1 | 1 | 0.1316
3810 | 0.80722 | 0.79899 | 0.92392 | 0.57971 | 0.82156 | 0.85313 | 0.88779 | 0.88793 | 0.86212 | 0.32184 | 0.43507 | 1 | 0.88 | 1 | 0.95217 | 0.096638
3811 | 0.80722 | 0.79899 | 0.92392 | 0.57971 | 0.82156 | 0.85313 | 0.88779 | 0.88793 | 0.86212 | 0.32184 | 0.43507 | 1 | 0.88 | 1 | 0.79352 | 0.009448
3812 | 0.80722 | 0.79899 | 0.92392 | 0.57971 | 0.82156 | 0.85313 | 0.88779 | 0.88793 | 0.86212 | 0.32184 | 0.43507 | 1 | 0.88 | 1 | 0.26584 | 0
3813 | 0.80722 | 0.79899 | 0.92392 | 0.57971 | 0.82156 | 0.85313 | 0.88779 | 0.88793 | 0.86212 | 0.32184 | 0.43507 | 1 | 0.88 | 1 | 0 | 0.009448
3814 | 0.80722 | 0.79899 | 0.92392 | 0.57971 | 0.82156 | 0.85313 | 0.88779 | 0.88793 | 0.86212 | 0.32184 | 0.43507 | 1 | 0.88 | 1 | 0 | 0.009448
3815 | 0.80722 | 0.79899 | 0.92392 | 0.57971 | 0.82156 | 0.85313 | 0.88779 | 0.88793 | 0.86212 | 0.32184 | 0.43507 | 1 | 0.88 | 1 | 0 | 0.009448
3816 | 0.80722 | 0.79899 | 0.92392 | 0.57971 | 0.82156 | 0.85313 | 0.88779 | 0.88793 | 0.86212 | 0.32184 | 0.43507 | 1 | 0.88 | 1 | 0 | 0.03527
3817 | 0.80722 | 0.79899 | 0.92392 | 0.57971 | 0.82156 | 0.85313 | 0.88779 | 0.88793 | 0.86212 | 0.32184 | 0.43507 | 1 | 0.88 | 1 | 0 | 0.009448
3818 | 0.80722 | 0.79899 | 0.92392 | 0.57971 | 0.82156 | 0.85313 | 0.88779 | 0.88793 | 0.86212 | 0.32184 | 0.43507 | 1 | 0.88 | 1 | 0 | 0
3819 | 0.80722 | 0.79899 | 0.92392 | 0.57971 | 0.82156 | 0.85313 | 0.88779 | 0.88793 | 0.86212 | 0.32184 | 0.43507 | 1 | 0.88 | 1 | 0 | 0
3820 | 0.80722 | 0.79899 | 0.92392 | 0.57971 | 0.82156 | 0.85313 | 0.88779 | 0.88793 | 0.86212 | 0.32184 | 0.43507 | 1 | 0.88 | 1 | 0 | 0
3821 | 0.80722 | 0.79899 | 0.92392 | 0.57971 | 0.82156 | 0.85313 | 0.88779 | 0.88793 | 0.86212 | 0.32184 | 0.43507 | 1 | 0.88 | 1 | 0 | 0
3822 | 0.80722 | 0.79899 | 0.92392 | 0.57971 | 0.82156 | 0.85313 | 0.88779 | 0.88793 | 0.86212 | 0.32184 | 0.43507 | 1 | 0.88 | 1 | 0 | 0
3823 | 0.80722 | 0.79899 | 0.92392 | 0.57971 | 0.82156 | 0.85313 | 0.88779 | 0.88793 | 0.86212 | 0.32184 | 0.43507 | 1 | 0.88 | 1 | 0.20506 | 0
3824 | 0.80722 | 0.79899 | 0.92392 | 0.57971 | 0.82156 | 0.85313 | 0.88779 | 0.88793 | 0.86212 | 0.32184 | 0.43507 | 1 | 0.88 | 1 | 0.75083 | 0.064431
3825 | 0.80722 | 0.79899 | 0.92392 | 0.57971 | 0.82156 | 0.85313 | 0.88779 | 0.88793 | 0.86212 | 0.32184 | 0.43507 | 1 | 0.88 | 1 | 0.938 | 0
3826 | 0.80722 | 0.79899 | 0.92392 | 0.57971 | 0.82156 | 0.85313 | 0.88779 | 0.88793 | 0.86212 | 0.32184 | 0.43507 | 1 | 0.88 | 1 | 1 | 0.1316
3827 | 0.80722 | 0.79899 | 0.92392 | 0.57971 | 0.82156 | 0.85313 | 0.88779 | 0.88793 | 0.86212 | 0.32184 | 0.43507 | 1 | 0.88 | 1 | 1 | 0.096638
3828 | 0.80722 | 0.79899 | 0.92392 | 0.57971 | 0.82156 | 0.85313 | 0.88779 | 0.88793 | 0.86212 | 0.32184 | 0.43507 | 1 | 0.88 | 1 | 1 | 0.03527
3829 | 0.80722 | 0.79899 | 0.92392 | 0.57971 | 0.82156 | 0.85313 | 0.88779 | 0.88793 | 0.86212 | 0.32184 | 0.43507 | 1 | 0.88 | 1 | 1 | 0.009448
3830 | 0.80722 | 0.79899 | 0.92392 | 0.57971 | 0.82156 | 0.85313 | 0.88779 | 0.88793 | 0.86212 | 0.32184 | 0.43507 | 1 | 0.88 | 1 | 1 | 0
3831 | 0.80722 | 0.79899 | 0.92392 | 0.57971 | 0.82156 | 0.85313 | 0.88779 | 0.88793 | 0.86212 | 0.32184 | 0.43507 | 1 | 0.88 | 1 | 1 | 0
3832 | 0.80722 | 0.79899 | 0.92392 | 0.57971 | 0.82156 | 0.85313 | 0.88779 | 0.88793 | 0.86212 | 0.32184 | 0.43507 | 1 | 0.88 | 1 | 1 | 0
3833 | 0.80722 | 0.79899 | 0.92392 | 0.57971 | 0.82156 | 0.85313 | 0.88779 | 0.88793 | 0.86212 | 0.32184 | 0.43507 | 1 | 0.88 | 1 | 0.98739 | 0
3834 | 0.80722 | 0.79899 | 0.92392 | 0.57971 | 0.82156 | 0.85313 | 0.88779 | 0.88793 | 0.86212 | 0.32184 | 0.43507 | 1 | 0.88 | 1 | 0.90774 | 0
3835 | 0.80722 | 0.79899 | 0.92392 | 0.57971 | 0.82156 | 0.85313 | 0.88779 | 0.88793 | 0.86212 | 0.32184 | 0.43507 | 1 | 0.88 | 1 | 0.7537 | 0
3836 | 0.80722 | 0.79899 | 0.92392 | 0.57971 | 0.82156 | 0.85313 | 0.88779 | 0.88793 | 0.86212 | 0.32184 | 0.43507 | 1 | 0.88 | 1 | 0.24956 | 0
3837 | 0.80722 | 0.79899 | 0.92392 | 0.57971 | 0.82156 | 0.85313 | 0.88779 | 0.88793 | 0.86212 | 0.32184 | 0.43507 | 1 | 0.88 | 1 | 0 | 0
3838 | 0.80722 | 0.79899 | 0.92392 | 0.57971 | 0.82156 | 0.85313 | 0.88779 | 0.88793 | 0.86212 | 0.32184 | 0.43507 | 1 | 0.88 | 1 | 0 | 0
3839 | 0.80722 | 0.79899 | 0.92392 | 0.57971 | 0.82156 | 0.85313 | 0.88779 | 0.88793 | 0.86212 | 0.32184 | 0.43507 | 1 | 0.88 | 1 | 0 | 0
3840 | 0.80722 | 0.79899 | 0.92392 | 0.57971 | 0.82156 | 0.85313 | 0.88779 | 0.88793 | 0.86212 | 0.32184 | 0.43507 | 1 | 0.88 | 1 | 0 | 0
3841 | 0.80722 | 0.79899 | 0.92392 | 0.57971 | 0.82156 | 0.85313 | 0.88779 | 0.88793 | 0.86212 | 0.32184 | 0.43507 | 1 | 0.88 | 1 | 0 | 0
3842 | 0.80722 | 0.79899 | 0.92392 | 0.57971 | 0.82156 | 0.85313 | 0.88779 | 0.88793 | 0.86212 | 0.32184 | 0.43507 | 1 | 0.88 | 1 | 0 | 0
3843 | 0.80722 | 0.79899 | 0.92392 | 0.57971 | 0.82156 | 0.85313 | 0.88779 | 0.88793 | 0.86212 | 0.32184 | 0.43507 | 1 | 0.88 | 1 | 0 | 0
3844 | 0.80722 | 0.79899 | 0.92392 | 0.57971 | 0.82156 | 0.85313 | 0.88779 | 0.88793 | 0.86212 | 0.32184 | 0.43507 | 1 | 0.88 | 1 | 0 | 0
3845 | 0.80722 | 0.79899 | 0.92392 | 0.57971 | 0.82156 | 0.85313 | 0.88779 | 0.88793 | 0.86212 | 0.32184 | 0.43507 | 1 | 0.88 | 1 | 0 | 0
3846 | 0.80722 | 0.79899 | 0.92392 | 0.57971 | 0.82156 | 0.85313 | 0.88779 | 0.88793 | 0.86212 | 0.32184 | 0.43507 | 1 | 0.88 | 1 | 0 | 0
3847 | 0.80722 | 0.79899 | 0.92392 | 0.57971 | 0.82156 | 0.85313 | 0.88779 | 0.88793 | 0.86212 | 0.32184 | 0.43507 | 1 | 0.88 | 1 | 0.18491 | 0
3848 | 0.80722 | 0.79899 | 0.92392 | 0.57971 | 0.82156 | 0.85313 | 0.88779 | 0.88793 | 0.86212 | 0.32184 | 0.43507 | 1 | 0.88 | 1 | 0.70491 | 0.064431
3849 | 0.80722 | 0.79899 | 0.92392 | 0.57971 | 0.82156 | 0.85313 | 0.88779 | 0.88793 | 0.86212 | 0.32184 | 0.43507 | 1 | 0.88 | 1 | 0.90196 | 0
3850 | 0.80722 | 0.79899 | 0.92392 | 0.57971 | 0.82156 | 0.85313 | 0.88779 | 0.88793 | 0.86212 | 0.32184 | 0.43507 | 1 | 0.88 | 1 | 0.97291 | 0
3851 | 0.80722 | 0.79899 | 0.92392 | 0.57971 | 0.82156 | 0.85313 | 0.88779 | 0.88793 | 0.86212 | 0.32184 | 0.43507 | 1 | 0.88 | 1 | 1 | 0
3852 | 0.80722 | 0.79899 | 0.92392 | 0.57971 | 0.82156 | 0.85313 | 0.88779 | 0.88793 | 0.86212 | 0.32184 | 0.43507 | 1 | 0.88 | 1 | 1 | 0
3853 | 0.80722 | 0.79899 | 0.92392 | 0.57971 | 0.82156 | 0.85313 | 0.88779 | 0.88793 | 0.86212 | 0.32184 | 0.43507 | 1 | 0.88 | 1 | 1 | 0.009448
3854 | 0.80722 | 0.79899 | 0.92392 | 0.57971 | 0.82156 | 0.85313 | 0.88779 | 0.88793 | 0.86212 | 0.32184 | 0.43507 | 1 | 0.88 | 1 | 1 | 0.064431
3855 | 0.80722 | 0.79899 | 0.92392 | 0.57971 | 0.82156 | 0.85313 | 0.88779 | 0.88793 | 0.86212 | 0.32184 | 0.43507 | 1 | 0.88 | 1 | 1 | 0.096638
3856 | 0.80722 | 0.79899 | 0.92392 | 0.57971 | 0.82156 | 0.85313 | 0.88779 | 0.88793 | 0.86212 | 0.32184 | 0.43507 | 1 | 0.88 | 1 | 1 | 0.1316
3857 | 0.80722 | 0.79899 | 0.92392 | 0.57971 | 0.82156 | 0.85313 | 0.88779 | 0.88793 | 0.86212 | 0.32184 | 0.43507 | 1 | 0.88 | 1 | 0.98291 | 0.1316
3858 | 0.80722 | 0.79899 | 0.92392 | 0.57971 | 0.82156 | 0.85313 | 0.88779 | 0.88793 | 0.86212 | 0.32184 | 0.43507 | 1 | 0.88 | 1 | 0.90687 | 0.064431
3859 | 0.80722 | 0.79899 | 0.92392 | 0.57971 | 0.82156 | 0.85313 | 0.88779 | 0.88793 | 0.86212 | 0.32184 | 0.43507 | 1 | 0.88 | 1 | 0.7577 | 0.064431
3860 | 0.80722 | 0.79899 | 0.92392 | 0.57971 | 0.82156 | 0.85313 | 0.88779 | 0.88793 | 0.86212 | 0.32184 | 0.43507 | 1 | 0.88 | 1 | 0.25674 | 0
3861 | 0.80722 | 0.79899 | 0.92392 | 0.57971 | 0.82156 | 0.85313 | 0.88779 | 0.88793 | 0.86212 | 0.32184 | 0.43507 | 1 | 0.88 | 1 | 0 | 0
3862 | 0.80722 | 0.79899 | 0.92392 | 0.57971 | 0.82156 | 0.85313 | 0.88779 | 0.88793 | 0.86212 | 0.32184 | 0.43507 | 1 | 0.88 | 1 | 0 | 0
3863 | 0.80722 | 0.79899 | 0.92392 | 0.57971 | 0.82156 | 0.85313 | 0.88779 | 0.88793 | 0.86212 | 0.32184 | 0.43507 | 1 | 0.88 | 1 | 0 | 0
3864 | 0.80722 | 0.79899 | 0.92392 | 0.57971 | 0.82156 | 0.85313 | 0.88779 | 0.88793 | 0.86212 | 0.32184 | 0.43507 | 1 | 0.88 | 1 | 0 | 0.009448
3865 | 0.80722 | 0.79899 | 0.92392 | 0.57971 | 0.82156 | 0.85313 | 0.88779 | 0.88793 | 0.86212 | 0.32184 | 0.43507 | 1 | 0.88 | 1 | 0 | 0.009448
3866 | 0.80722 | 0.79899 | 0.92392 | 0.57971 | 0.82156 | 0.85313 | 0.88779 | 0.88793 | 0.86212 | 0.32184 | 0.43507 | 1 | 0.88 | 1 | 0 | 0
3867 | 0.80722 | 0.79899 | 0.92392 | 0.57971 | 0.82156 | 0.85313 | 0.88779 | 0.88793 | 0.86212 | 0.32184 | 0.43507 | 1 | 0.88 | 1 | 0 | 0
3868 | 0.80722 | 0.79899 | 0.92392 | 0.57971 | 0.82156 | 0.85313 | 0.88779 | 0.88793 | 0.86212 | 0.32184 | 0.43507 | 1 | 0.88 | 1 | 0 | 0
3869 | 0.80722 | 0.79899 | 0.92392 | 0.57971 | 0.82156 | 0.85313 | 0.88779 | 0.88793 | 0.86212 | 0.32184 | 0.43507 | 1 | 0.88 | 1 | 0 | 0
3870 | 0.80722 | 0.79899 | 0.92392 | 0.57971 | 0.82156 | 0.85313 | 0.88779 | 0.88793 | 0.86212 | 0.32184 | 0.43507 | 1 | 0.88 | 1 | 0 | 0
3871 | 0.80722 | 0.79899 | 0.92392 | 0.57971 | 0.82156 | 0.85313 | 0.88779 | 0.88793 | 0.86212 | 0.32184 | 0.43507 | 1 | 0.88 | 1 | 0.19543 | 0
3872 | 0.80722 | 0.79899 | 0.92392 | 0.57971 | 0.82156 | 0.85313 | 0.88779 | 0.88793 | 0.86212 | 0.32184 | 0.43507 | 1 | 0.88 | 1 | 0.72017 | 0.096638
3873 | 0.80722 | 0.79899 | 0.92392 | 0.57971 | 0.82156 | 0.85313 | 0.88779 | 0.88793 | 0.86212 | 0.32184 | 0.43507 | 1 | 0.88 | 1 | 0.90765 | 0.03527
3874 | 0.80722 | 0.79899 | 0.92392 | 0.57971 | 0.82156 | 0.85313 | 0.88779 | 0.88793 | 0.86212 | 0.32184 | 0.43507 | 1 | 0.88 | 1 | 0.98961 | 0.16903
3875 | 0.80722 | 0.79899 | 0.92392 | 0.57971 | 0.82156 | 0.85313 | 0.88779 | 0.88793 | 0.86212 | 0.32184 | 0.43507 | 1 | 0.88 | 1 | 1 | 0.29325
3876 | 0.80722 | 0.79899 | 0.92392 | 0.57971 | 0.82156 | 0.85313 | 0.88779 | 0.88793 | 0.86212 | 0.32184 | 0.43507 | 1 | 0.88 | 1 | 1 | 0.33768
3877 | 0.80722 | 0.79899 | 0.92392 | 0.57971 | 0.82156 | 0.85313 | 0.88779 | 0.88793 | 0.86212 | 0.32184 | 0.43507 | 1 | 0.88 | 1 | 1 | 0.29325
3878 | 0.80722 | 0.79899 | 0.92392 | 0.57971 | 0.82156 | 0.85313 | 0.88779 | 0.88793 | 0.86212 | 0.32184 | 0.43507 | 1 | 0.88 | 1 | 1 | 0.25014
3879 | 0.80722 | 0.79899 | 0.92392 | 0.57971 | 0.82156 | 0.85313 | 0.88779 | 0.88793 | 0.86212 | 0.32184 | 0.43507 | 1 | 0.88 | 1 | 1 | 0.20864
3880 | 0.80722 | 0.79899 | 0.92392 | 0.57971 | 0.82156 | 0.85313 | 0.88779 | 0.88793 | 0.86212 | 0.32184 | 0.43507 | 1 | 0.88 | 1 | 0.9993 | 0.16903
3881 | 0.80722 | 0.79899 | 0.92392 | 0.57971 | 0.82156 | 0.85313 | 0.88779 | 0.88793 | 0.86212 | 0.32184 | 0.43507 | 1 | 0.88 | 1 | 0.96935 | 0.1316
3882 | 0.80722 | 0.79899 | 0.92392 | 0.57971 | 0.82156 | 0.85313 | 0.88779 | 0.88793 | 0.86212 | 0.32184 | 0.43507 | 1 | 0.88 | 1 | 0.89222 | 0.03527
3883 | 0.80722 | 0.79899 | 0.92392 | 0.57971 | 0.82156 | 0.85313 | 0.88779 | 0.88793 | 0.86212 | 0.32184 | 0.43507 | 1 | 0.88 | 1 | 0.72452 | 0.03527
3884 | 0.80722 | 0.79899 | 0.92392 | 0.57971 | 0.82156 | 0.85313 | 0.88779 | 0.88793 | 0.86212 | 0.32184 | 0.43507 | 1 | 0.88 | 1 | 0.23874 | 0
3885 | 0.80722 | 0.79899 | 0.92392 | 0.57971 | 0.82156 | 0.85313 | 0.88779 | 0.88793 | 0.86212 | 0.32184 | 0.43507 | 1 | 0.88 | 1 | 0 | 0
3886 | 0.80722 | 0.79899 | 0.92392 | 0.57971 | 0.82156 | 0.85313 | 0.88779 | 0.88793 | 0.86212 | 0.32184 | 0.43507 | 1 | 0.88 | 1 | 0 | 0
3887 | 0.80722 | 0.79899 | 0.92392 | 0.57971 | 0.82156 | 0.85313 | 0.88779 | 0.88793 | 0.86212 | 0.32184 | 0.43507 | 1 | 0.88 | 1 | 0 | 0
3888 | 0.80722 | 0.79899 | 0.92392 | 0.57971 | 0.82156 | 0.85313 | 0.88779 | 0.88793 | 0.86212 | 0.32184 | 0.43507 | 1 | 0.88 | 1 | 0 | 0
3889 | 0.80722 | 0.79899 | 0.92392 | 0.57971 | 0.82156 | 0.85313 | 0.88779 | 0.88793 | 0.86212 | 0.32184 | 0.43507 | 1 | 0.88 | 1 | 0 | 0
3890 | 0.80722 | 0.79899 | 0.92392 | 0.57971 | 0.82156 | 0.85313 | 0.88779 | 0.88793 | 0.86212 | 0.32184 | 0.43507 | 1 | 0.88 | 1 | 0 | 0
3891 | 0.80722 | 0.79899 | 0.92392 | 0.57971 | 0.82156 | 0.85313 | 0.88779 | 0.88793 | 0.86212 | 0.32184 | 0.43507 | 1 | 0.88 | 1 | 0 | 0
3892 | 0.80722 | 0.79899 | 0.92392 | 0.57971 | 0.82156 | 0.85313 | 0.88779 | 0.88793 | 0.86212 | 0.32184 | 0.43507 | 1 | 0.88 | 1 | 0 | 0
3893 | 0.80722 | 0.79899 | 0.92392 | 0.57971 | 0.82156 | 0.85313 | 0.88779 | 0.88793 | 0.86212 | 0.32184 | 0.43507 | 1 | 0.88 | 1 | 0 | 0
3894 | 0.80722 | 0.79899 | 0.92392 | 0.57971 | 0.82156 | 0.85313 | 0.88779 | 0.88793 | 0.86212 | 0.32184 | 0.43507 | 1 | 0.88 | 1 | 0 | 0
3895 | 0.80722 | 0.79899 | 0.92392 | 0.57971 | 0.82156 | 0.85313 | 0.88779 | 0.88793 | 0.86212 | 0.32184 | 0.43507 | 1 | 0.88 | 1 | 0.16634 | 0
3896 | 0.80722 | 0.79899 | 0.92392 | 0.57971 | 0.82156 | 0.85313 | 0.88779 | 0.88793 | 0.86212 | 0.32184 | 0.43507 | 1 | 0.88 | 1 | 0.43513 | 0.064431
3897 | 0.80722 | 0.79899 | 0.92392 | 0.57971 | 0.82156 | 0.85313 | 0.88779 | 0.88793 | 0.86212 | 0.32184 | 0.43507 | 1 | 0.88 | 1 | 0.85735 | 0.064431
3898 | 0.80722 | 0.79899 | 0.92392 | 0.57971 | 0.82156 | 0.85313 | 0.88779 | 0.88793 | 0.86212 | 0.32184 | 0.43507 | 1 | 0.88 | 1 | 0.94339 | 0.1316
3899 | 0.80722 | 0.79899 | 0.92392 | 0.57971 | 0.82156 | 0.85313 | 0.88779 | 0.88793 | 0.86212 | 0.32184 | 0.43507 | 1 | 0.88 | 1 | 0.98417 | 0.096638
3900 | 0.80722 | 0.79899 | 0.92392 | 0.57971 | 0.82156 | 0.85313 | 0.88779 | 0.88793 | 0.86212 | 0.32184 | 0.43507 | 1 | 0.88 | 1 | 0.99787 | 0.16903
3901 | 0.80722 | 0.79899 | 0.92392 | 0.57971 | 0.82156 | 0.85313 | 0.88779 | 0.88793 | 0.86212 | 0.32184 | 0.43507 | 1 | 0.88 | 1 | 0.9533 | 0.20864
3902 | 0.80722 | 0.79899 | 0.92392 | 0.57971 | 0.82156 | 0.85313 | 0.88779 | 0.88793 | 0.86212 | 0.32184 | 0.43507 | 1 | 0.88 | 1 | 0.97996 | 0.20864
3903 | 0.80722 | 0.79899 | 0.92392 | 0.57971 | 0.82156 | 0.85313 | 0.88779 | 0.88793 | 0.86212 | 0.32184 | 0.43507 | 1 | 0.88 | 1 | 0.97757 | 0.16903
3904 | 0.80722 | 0.79899 | 0.92392 | 0.57971 | 0.82156 | 0.85313 | 0.88779 | 0.88793 | 0.86212 | 0.32184 | 0.43507 | 1 | 0.88 | 1 | 0.95722 | 0.16903
3905 | 0.80722 | 0.79899 | 0.92392 | 0.57971 | 0.82156 | 0.85313 | 0.88779 | 0.88793 | 0.86212 | 0.32184 | 0.43507 | 1 | 0.88 | 1 | 0.9087 | 0.096638
3906 | 0.80722 | 0.79899 | 0.92392 | 0.57971 | 0.82156 | 0.85313 | 0.88779 | 0.88793 | 0.86212 | 0.32184 | 0.43507 | 1 | 0.88 | 1 | 0.80839 | 0.009448
3907 | 0.80722 | 0.79899 | 0.92392 | 0.57971 | 0.82156 | 0.85313 | 0.88779 | 0.88793 | 0.86212 | 0.32184 | 0.43507 | 1 | 0.88 | 1 | 0.61796 | 0.009448
3908 | 0.80722 | 0.79899 | 0.92392 | 0.57971 | 0.82156 | 0.85313 | 0.88779 | 0.88793 | 0.86212 | 0.32184 | 0.43507 | 1 | 0.88 | 1 | 0.19535 | 0
3909 | 0.80722 | 0.79899 | 0.92392 | 0.57971 | 0.82156 | 0.85313 | 0.88779 | 0.88793 | 0.86212 | 0.32184 | 0.43507 | 1 | 0.88 | 1 | 0 | 0
3910 | 0.80722 | 0.79899 | 0.92392 | 0.57971 | 0.82156 | 0.85313 | 0.88779 | 0.88793 | 0.86212 | 0.32184 | 0.43507 | 1 | 0.88 | 1 | 0 | 0
3911 | 0.80722 | 0.79899 | 0.92392 | 0.57971 | 0.82156 | 0.85313 | 0.88779 | 0.88793 | 0.86212 | 0.32184 | 0.43507 | 1 | 0.88 | 1 | 0 | 0
3912 | 0.80722 | 0.79899 | 0.92392 | 0.57971 | 0.82156 | 0.85313 | 0.88779 | 0.88793 | 0.86212 | 0.32184 | 0.43507 | 1 | 0.88 | 1 | 0 | 0
3913 | 0.80722 | 0.79899 | 0.92392 | 0.57971 | 0.82156 | 0.85313 | 0.88779 | 0.88793 | 0.86212 | 0.32184 | 0.43507 | 1 | 0.88 | 1 | 0 | 0
3914 | 0.80722 | 0.79899 | 0.92392 | 0.57971 | 0.82156 | 0.85313 | 0.88779 | 0.88793 | 0.86212 | 0.32184 | 0.43507 | 1 | 0.88 | 1 | 0 | 0
3915 | 0.80722 | 0.79899 | 0.92392 | 0.57971 | 0.82156 | 0.85313 | 0.88779 | 0.88793 | 0.86212 | 0.32184 | 0.43507 | 1 | 0.88 | 1 | 0 | 0
3916 | 0.80722 | 0.79899 | 0.92392 | 0.57971 | 0.82156 | 0.85313 | 0.88779 | 0.88793 | 0.86212 | 0.32184 | 0.43507 | 1 | 0.88 | 1 | 0 | 0
3917 | 0.80722 | 0.79899 | 0.92392 | 0.57971 | 0.82156 | 0.85313 | 0.88779 | 0.88793 | 0.86212 | 0.32184 | 0.43507 | 1 | 0.88 | 1 | 0 | 0
3918 | 0.80722 | 0.79899 | 0.92392 | 0.57971 | 0.82156 | 0.85313 | 0.88779 | 0.88793 | 0.86212 | 0.32184 | 0.43507 | 1 | 0.88 | 1 | 0 | 0
3919 | 0.80722 | 0.79899 | 0.92392 | 0.57971 | 0.82156 | 0.85313 | 0.88779 | 0.88793 | 0.86212 | 0.32184 | 0.43507 | 1 | 0.88 | 1 | 0.13224 | 0
3920 | 0.80722 | 0.79899 | 0.92392 | 0.57971 | 0.82156 | 0.85313 | 0.88779 | 0.88793 | 0.86212 | 0.32184 | 0.43507 | 1 | 0.88 | 1 | 0.5777 | 0
3921 | 0.80722 | 0.79899 | 0.92392 | 0.57971 | 0.82156 | 0.85313 | 0.88779 | 0.88793 | 0.86212 | 0.32184 | 0.43507 | 1 | 0.88 | 1 | 0.80622 | 0
3922 | 0.80722 | 0.79899 | 0.92392 | 0.57971 | 0.82156 | 0.85313 | 0.88779 | 0.88793 | 0.86212 | 0.32184 | 0.43507 | 1 | 0.88 | 1 | 0.91226 | 0
3923 | 0.80722 | 0.79899 | 0.92392 | 0.57971 | 0.82156 | 0.85313 | 0.88779 | 0.88793 | 0.86212 | 0.32184 | 0.43507 | 1 | 0.88 | 1 | 0.963 | 0
3924 | 0.80722 | 0.79899 | 0.92392 | 0.57971 | 0.82156 | 0.85313 | 0.88779 | 0.88793 | 0.86212 | 0.32184 | 0.43507 | 1 | 0.88 | 1 | 0.97465 | 0
3925 | 0.80722 | 0.79899 | 0.92392 | 0.57971 | 0.82156 | 0.85313 | 0.88779 | 0.88793 | 0.86212 | 0.32184 | 0.43507 | 1 | 0.88 | 1 | 0.97496 | 0
3926 | 0.80722 | 0.79899 | 0.92392 | 0.57971 | 0.82156 | 0.85313 | 0.88779 | 0.88793 | 0.86212 | 0.32184 | 0.43507 | 1 | 0.88 | 1 | 0.73574 | 0
3927 | 0.80722 | 0.79899 | 0.92392 | 0.57971 | 0.82156 | 0.85313 | 0.88779 | 0.88793 | 0.86212 | 0.32184 | 0.43507 | 1 | 0.88 | 1 | 0.95748 | 0
3928 | 0.80722 | 0.79899 | 0.92392 | 0.57971 | 0.82156 | 0.85313 | 0.88779 | 0.88793 | 0.86212 | 0.32184 | 0.43507 | 1 | 0.88 | 1 | 0.93826 | 0
3929 | 0.80722 | 0.79899 | 0.92392 | 0.57971 | 0.82156 | 0.85313 | 0.88779 | 0.88793 | 0.86212 | 0.32184 | 0.43507 | 1 | 0.88 | 1 | 0.89826 | 0
3930 | 0.80722 | 0.79899 | 0.92392 | 0.57971 | 0.82156 | 0.85313 | 0.88779 | 0.88793 | 0.86212 | 0.32184 | 0.43507 | 1 | 0.88 | 1 | 0.77548 | 0
3931 | 0.80722 | 0.79899 | 0.92392 | 0.57971 | 0.82156 | 0.85313 | 0.88779 | 0.88793 | 0.86212 | 0.32184 | 0.43507 | 1 | 0.88 | 1 | 0.60504 | 0
3932 | 0.80722 | 0.79899 | 0.92392 | 0.57971 | 0.82156 | 0.85313 | 0.88779 | 0.88793 | 0.86212 | 0.32184 | 0.43507 | 1 | 0.88 | 1 | 0.18213 | 0
3933 | 0.80722 | 0.79899 | 0.92392 | 0.57971 | 0.82156 | 0.85313 | 0.88779 | 0.88793 | 0.86212 | 0.32184 | 0.43507 | 1 | 0.88 | 1 | 0 | 0
3934 | 0.80722 | 0.79899 | 0.92392 | 0.57971 | 0.82156 | 0.85313 | 0.88779 | 0.88793 | 0.86212 | 0.32184 | 0.43507 | 1 | 0.88 | 1 | 0 | 0
3935 | 0.80722 | 0.79899 | 0.92392 | 0.57971 | 0.82156 | 0.85313 | 0.88779 | 0.88793 | 0.86212 | 0.32184 | 0.43507 | 1 | 0.88 | 1 | 0 | 0
3936 | 0.80722 | 0.79899 | 0.92392 | 0.57971 | 0.82156 | 0.85313 | 0.88779 | 0.88793 | 0.86212 | 0.32184 | 0.43507 | 1 | 0.88 | 1 | 0 | 0
3937 | 0.80722 | 0.79899 | 0.92392 | 0.57971 | 0.82156 | 0.85313 | 0.88779 | 0.88793 | 0.86212 | 0.32184 | 0.43507 | 1 | 0.88 | 1 | 0 | 0
3938 | 0.80722 | 0.79899 | 0.92392 | 0.57971 | 0.82156 | 0.85313 | 0.88779 | 0.88793 | 0.86212 | 0.32184 | 0.43507 | 1 | 0.88 | 1 | 0 | 0
3939 | 0.80722 | 0.79899 | 0.92392 | 0.57971 | 0.82156 | 0.85313 | 0.88779 | 0.88793 | 0.86212 | 0.32184 | 0.43507 | 1 | 0.88 | 1 | 0 | 0
3940 | 0.80722 | 0.79899 | 0.92392 | 0.57971 | 0.82156 | 0.85313 | 0.88779 | 0.88793 | 0.86212 | 0.32184 | 0.43507 | 1 | 0.88 | 1 | 0 | 0
3941 | 0.80722 | 0.79899 | 0.92392 | 0.57971 | 0.82156 | 0.85313 | 0.88779 | 0.88793 | 0.86212 | 0.32184 | 0.43507 | 1 | 0.88 | 1 | 0 | 0
3942 | 0.80722 | 0.79899 | 0.92392 | 0.57971 | 0.82156 | 0.85313 | 0.88779 | 0.88793 | 0.86212 | 0.32184 | 0.43507 | 1 | 0.88 | 1 | 0 | 0
3943 | 0.80722 | 0.79899 | 0.92392 | 0.57971 | 0.82156 | 0.85313 | 0.88779 | 0.88793 | 0.86212 | 0.32184 | 0.43507 | 1 | 0.88 | 1 | 0.15483 | 0
3944 | 0.80722 | 0.79899 | 0.92392 | 0.57971 | 0.82156 | 0.85313 | 0.88779 | 0.88793 | 0.86212 | 0.32184 | 0.43507 | 1 | 0.88 | 1 | 0.618 | 0.009448
3945 | 0.80722 | 0.79899 | 0.92392 | 0.57971 | 0.82156 | 0.85313 | 0.88779 | 0.88793 | 0.86212 | 0.32184 | 0.43507 | 1 | 0.88 | 1 | 0.83504 | 0
3946 | 0.80722 | 0.79899 | 0.92392 | 0.57971 | 0.82156 | 0.85313 | 0.88779 | 0.88793 | 0.86212 | 0.32184 | 0.43507 | 1 | 0.88 | 1 | 0.92809 | 0.03527
3947 | 0.80722 | 0.79899 | 0.92392 | 0.57971 | 0.82156 | 0.85313 | 0.88779 | 0.88793 | 0.86212 | 0.32184 | 0.43507 | 1 | 0.88 | 1 | 0.96526 | 0.064431
3948 | 0.80722 | 0.79899 | 0.92392 | 0.57971 | 0.82156 | 0.85313 | 0.88779 | 0.88793 | 0.86212 | 0.32184 | 0.43507 | 1 | 0.88 | 1 | 0.56743 | 0.096638
3949 | 0.80722 | 0.79899 | 0.92392 | 0.57971 | 0.82156 | 0.85313 | 0.88779 | 0.88793 | 0.86212 | 0.32184 | 0.43507 | 1 | 0.88 | 1 | 0.51061 | 0.096638
3950 | 0.80722 | 0.79899 | 0.92392 | 0.57971 | 0.82156 | 0.85313 | 0.88779 | 0.88793 | 0.86212 | 0.32184 | 0.43507 | 1 | 0.88 | 1 | 0.64939 | 0.064431
3951 | 0.80722 | 0.79899 | 0.92392 | 0.57971 | 0.82156 | 0.85313 | 0.88779 | 0.88793 | 0.86212 | 0.32184 | 0.43507 | 1 | 0.88 | 1 | 0.71013 | 0.064431
3952 | 0.80722 | 0.79899 | 0.92392 | 0.57971 | 0.82156 | 0.85313 | 0.88779 | 0.88793 | 0.86212 | 0.32184 | 0.43507 | 1 | 0.88 | 1 | 0.91204 | 0.096638
3953 | 0.80722 | 0.79899 | 0.92392 | 0.57971 | 0.82156 | 0.85313 | 0.88779 | 0.88793 | 0.86212 | 0.32184 | 0.43507 | 1 | 0.88 | 1 | 0.80209 | 0.1316
3954 | 0.80722 | 0.79899 | 0.92392 | 0.57971 | 0.82156 | 0.85313 | 0.88779 | 0.88793 | 0.86212 | 0.32184 | 0.43507 | 1 | 0.88 | 1 | 0.73713 | 0.1316
3955 | 0.80722 | 0.79899 | 0.92392 | 0.57971 | 0.82156 | 0.85313 | 0.88779 | 0.88793 | 0.86212 | 0.32184 | 0.43507 | 1 | 0.88 | 1 | 0.64457 | 0.064431
3956 | 0.80722 | 0.79899 | 0.92392 | 0.57971 | 0.82156 | 0.85313 | 0.88779 | 0.88793 | 0.86212 | 0.32184 | 0.43507 | 1 | 0.88 | 1 | 0.21175 | 0
3957 | 0.80722 | 0.79899 | 0.92392 | 0.57971 | 0.82156 | 0.85313 | 0.88779 | 0.88793 | 0.86212 | 0.32184 | 0.43507 | 1 | 0.88 | 1 | 0 | 0
3958 | 0.80722 | 0.79899 | 0.92392 | 0.57971 | 0.82156 | 0.85313 | 0.88779 | 0.88793 | 0.86212 | 0.32184 | 0.43507 | 1 | 0.88 | 1 | 0 | 0.009448
3959 | 0.80722 | 0.79899 | 0.92392 | 0.57971 | 0.82156 | 0.85313 | 0.88779 | 0.88793 | 0.86212 | 0.32184 | 0.43507 | 1 | 0.88 | 1 | 0 | 0.009448
3960 | 0.80722 | 0.79899 | 0.92392 | 0.57971 | 0.82156 | 0.85313 | 0.88779 | 0.88793 | 0.86212 | 0.32184 | 0.43507 | 1 | 0.88 | 1 | 0 | 0
3961 | 0.80722 | 0.79899 | 0.92392 | 0.57971 | 0.82156 | 0.85313 | 0.88779 | 0.88793 | 0.86212 | 0.32184 | 0.43507 | 1 | 0.88 | 1 | 0 | 0
3962 | 0.80722 | 0.79899 | 0.92392 | 0.57971 | 0.82156 | 0.85313 | 0.88779 | 0.88793 | 0.86212 | 0.32184 | 0.43507 | 1 | 0.88 | 1 | 0 | 0
3963 | 0.80722 | 0.79899 | 0.92392 | 0.57971 | 0.82156 | 0.85313 | 0.88779 | 0.88793 | 0.86212 | 0.32184 | 0.43507 | 1 | 0.88 | 1 | 0 | 0
3964 | 0.80722 | 0.79899 | 0.92392 | 0.57971 | 0.82156 | 0.85313 | 0.88779 | 0.88793 | 0.86212 | 0.32184 | 0.43507 | 1 | 0.88 | 1 | 0 | 0
3965 | 0.80722 | 0.79899 | 0.92392 | 0.57971 | 0.82156 | 0.85313 | 0.88779 | 0.88793 | 0.86212 | 0.32184 | 0.43507 | 1 | 0.88 | 1 | 0 | 0
3966 | 0.80722 | 0.79899 | 0.92392 | 0.57971 | 0.82156 | 0.85313 | 0.88779 | 0.88793 | 0.86212 | 0.32184 | 0.43507 | 1 | 0.88 | 1 | 0 | 0
3967 | 0.80722 | 0.79899 | 0.92392 | 0.57971 | 0.82156 | 0.85313 | 0.88779 | 0.88793 | 0.86212 | 0.32184 | 0.43507 | 1 | 0.88 | 1 | 0.16518 | 0.064431
3968 | 0.80722 | 0.79899 | 0.92392 | 0.57971 | 0.82156 | 0.85313 | 0.88779 | 0.88793 | 0.86212 | 0.32184 | 0.43507 | 1 | 0.88 | 1 | 0.32008 | 0.20864
3969 | 0.80722 | 0.79899 | 0.92392 | 0.57971 | 0.82156 | 0.85313 | 0.88779 | 0.88793 | 0.86212 | 0.32184 | 0.43507 | 1 | 0.88 | 1 | 0.13333 | 0.29325
3970 | 0.80722 | 0.79899 | 0.92392 | 0.57971 | 0.82156 | 0.85313 | 0.88779 | 0.88793 | 0.86212 | 0.32184 | 0.43507 | 1 | 0.88 | 1 | 0.64961 | 0.29325
3971 | 0.80722 | 0.79899 | 0.92392 | 0.57971 | 0.82156 | 0.85313 | 0.88779 | 0.88793 | 0.86212 | 0.32184 | 0.43507 | 1 | 0.88 | 1 | 0.64361 | 0.29325
3972 | 0.80722 | 0.79899 | 0.92392 | 0.57971 | 0.82156 | 0.85313 | 0.88779 | 0.88793 | 0.86212 | 0.32184 | 0.43507 | 1 | 0.88 | 1 | 0.59026 | 0.29325
3973 | 0.80722 | 0.79899 | 0.92392 | 0.57971 | 0.82156 | 0.85313 | 0.88779 | 0.88793 | 0.86212 | 0.32184 | 0.43507 | 1 | 0.88 | 1 | 0.71648 | 0.29325
3974 | 0.80722 | 0.79899 | 0.92392 | 0.57971 | 0.82156 | 0.85313 | 0.88779 | 0.88793 | 0.86212 | 0.32184 | 0.43507 | 1 | 0.88 | 1 | 0.96409 | 0.29325
3975 | 0.80722 | 0.79899 | 0.92392 | 0.57971 | 0.82156 | 0.85313 | 0.88779 | 0.88793 | 0.86212 | 0.32184 | 0.43507 | 1 | 0.88 | 1 | 0.10453 | 0.29325
3976 | 0.80722 | 0.79899 | 0.92392 | 0.57971 | 0.82156 | 0.85313 | 0.88779 | 0.88793 | 0.86212 | 0.32184 | 0.43507 | 1 | 0.88 | 1 | 0.046083 | 0.25014
3977 | 0.80722 | 0.79899 | 0.92392 | 0.57971 | 0.82156 | 0.85313 | 0.88779 | 0.88793 | 0.86212 | 0.32184 | 0.43507 | 1 | 0.88 | 1 | 0.073796 | 0.16903
3978 | 0.80722 | 0.79899 | 0.92392 | 0.57971 | 0.82156 | 0.85313 | 0.88779 | 0.88793 | 0.86212 | 0.32184 | 0.43507 | 1 | 0.88 | 1 | 0.19311 | 0.096638
3979 | 0.80722 | 0.79899 | 0.92392 | 0.57971 | 0.82156 | 0.85313 | 0.88779 | 0.88793 | 0.86212 | 0.32184 | 0.43507 | 1 | 0.88 | 1 | 0.18631 | 0.03527
3980 | 0.80722 | 0.79899 | 0.92392 | 0.57971 | 0.82156 | 0.85313 | 0.88779 | 0.88793 | 0.86212 | 0.32184 | 0.43507 | 1 | 0.88 | 1 | 0.055139 | 0
3981 | 0.80722 | 0.79899 | 0.92392 | 0.57971 | 0.82156 | 0.85313 | 0.88779 | 0.88793 | 0.86212 | 0.32184 | 0.43507 | 1 | 0.88 | 1 | 0 | 0
3982 | 0.80722 | 0.79899 | 0.92392 | 0.57971 | 0.82156 | 0.85313 | 0.88779 | 0.88793 | 0.86212 | 0.32184 | 0.43507 | 1 | 0.88 | 1 | 0 | 0
3983 | 0.80722 | 0.79899 | 0.92392 | 0.57971 | 0.82156 | 0.85313 | 0.88779 | 0.88793 | 0.86212 | 0.32184 | 0.43507 | 1 | 0.88 | 1 | 0 | 0.009448
3984 | 0.80722 | 0.79899 | 0.92392 | 0.57971 | 0.82156 | 0.85313 | 0.88779 | 0.88793 | 0.86212 | 0.32184 | 0.43507 | 1 | 0.88 | 1 | 0 | 0.009448
3985 | 0.80722 | 0.79899 | 0.92392 | 0.57971 | 0.82156 | 0.85313 | 0.88779 | 0.88793 | 0.86212 | 0.32184 | 0.43507 | 1 | 0.88 | 1 | 0 | 0.009448
3986 | 0.80722 | 0.79899 | 0.92392 | 0.57971 | 0.82156 | 0.85313 | 0.88779 | 0.88793 | 0.86212 | 0.32184 | 0.43507 | 1 | 0.88 | 1 | 0 | 0.009448
3987 | 0.80722 | 0.79899 | 0.92392 | 0.57971 | 0.82156 | 0.85313 | 0.88779 | 0.88793 | 0.86212 | 0.32184 | 0.43507 | 1 | 0.88 | 1 | 0 | 0
3988 | 0.80722 | 0.79899 | 0.92392 | 0.57971 | 0.82156 | 0.85313 | 0.88779 | 0.88793 | 0.86212 | 0.32184 | 0.43507 | 1 | 0.88 | 1 | 0 | 0
3989 | 0.80722 | 0.79899 | 0.92392 | 0.57971 | 0.82156 | 0.85313 | 0.88779 | 0.88793 | 0.86212 | 0.32184 | 0.43507 | 1 | 0.88 | 1 | 0 | 0
3990 | 0.80722 | 0.79899 | 0.92392 | 0.57971 | 0.82156 | 0.85313 | 0.88779 | 0.88793 | 0.86212 | 0.32184 | 0.43507 | 1 | 0.88 | 1 | 0 | 0
3991 | 0.80722 | 0.79899 | 0.92392 | 0.57971 | 0.82156 | 0.85313 | 0.88779 | 0.88793 | 0.86212 | 0.32184 | 0.43507 | 1 | 0.88 | 1 | 0.1959 | 0.03527
3992 | 0.80722 | 0.79899 | 0.92392 | 0.57971 | 0.82156 | 0.85313 | 0.88779 | 0.88793 | 0.86212 | 0.32184 | 0.43507 | 1 | 0.88 | 1 | 0.72335 | 0.1316
3993 | 0.80722 | 0.79899 | 0.92392 | 0.57971 | 0.82156 | 0.85313 | 0.88779 | 0.88793 | 0.86212 | 0.32184 | 0.43507 | 1 | 0.88 | 1 | 0.90857 | 0.1316
3994 | 0.80722 | 0.79899 | 0.92392 | 0.57971 | 0.82156 | 0.85313 | 0.88779 | 0.88793 | 0.86212 | 0.32184 | 0.43507 | 1 | 0.88 | 1 | 0.97287 | 0.16903
3995 | 0.80722 | 0.79899 | 0.92392 | 0.57971 | 0.82156 | 0.85313 | 0.88779 | 0.88793 | 0.86212 | 0.32184 | 0.43507 | 1 | 0.88 | 1 | 1 | 0.16903
3996 | 0.80722 | 0.79899 | 0.92392 | 0.57971 | 0.82156 | 0.85313 | 0.88779 | 0.88793 | 0.86212 | 0.32184 | 0.43507 | 1 | 0.88 | 1 | 1 | 0.20864
3997 | 0.80722 | 0.79899 | 0.92392 | 0.57971 | 0.82156 | 0.85313 | 0.88779 | 0.88793 | 0.86212 | 0.32184 | 0.43507 | 1 | 0.88 | 1 | 1 | 0.25014
3998 | 0.80722 | 0.79899 | 0.92392 | 0.57971 | 0.82156 | 0.85313 | 0.88779 | 0.88793 | 0.86212 | 0.32184 | 0.43507 | 1 | 0.88 | 1 | 1 | 0.29325
3999 | 0.80722 | 0.79899 | 0.92392 | 0.57971 | 0.82156 | 0.85313 | 0.88779 | 0.88793 | 0.86212 | 0.32184 | 0.43507 | 1 | 0.88 | 1 | 1 | 0.33768
4000 | 0.80722 | 0.79899 | 0.92392 | 0.57971 | 0.82156 | 0.85313 | 0.88779 | 0.88793 | 0.86212 | 0.32184 | 0.43507 | 1 | 0.88 | 1 | 0.98557 | 0.38315
4001 | 0.80722 | 0.79899 | 0.92392 | 0.57971 | 0.82156 | 0.85313 | 0.88779 | 0.88793 | 0.86212 | 0.32184 | 0.43507 | 1 | 0.88 | 1 | 0.92439 | 0.38315
4002 | 0.80722 | 0.79899 | 0.92392 | 0.57971 | 0.82156 | 0.85313 | 0.88779 | 0.88793 | 0.86212 | 0.32184 | 0.43507 | 1 | 0.88 | 1 | 0.82083 | 0.33768
4003 | 0.80722 | 0.79899 | 0.92392 | 0.57971 | 0.82156 | 0.85313 | 0.88779 | 0.88793 | 0.86212 | 0.32184 | 0.43507 | 1 | 0.88 | 1 | 0.70104 | 0.25014
4004 | 0.80722 | 0.79899 | 0.92392 | 0.57971 | 0.82156 | 0.85313 | 0.88779 | 0.88793 | 0.86212 | 0.32184 | 0.43507 | 1 | 0.88 | 1 | 0.23387 | 0.1316
4005 | 0.80722 | 0.79899 | 0.92392 | 0.57971 | 0.82156 | 0.85313 | 0.88779 | 0.88793 | 0.86212 | 0.32184 | 0.43507 | 1 | 0.88 | 1 | 0 | 0.096638
4006 | 0.80722 | 0.79899 | 0.92392 | 0.57971 | 0.82156 | 0.85313 | 0.88779 | 0.88793 | 0.86212 | 0.32184 | 0.43507 | 1 | 0.88 | 1 | 0 | 0.03527
4007 | 0.80722 | 0.79899 | 0.92392 | 0.57971 | 0.82156 | 0.85313 | 0.88779 | 0.88793 | 0.86212 | 0.32184 | 0.43507 | 1 | 0.88 | 1 | 0 | 0
4008 | 0.80722 | 0.79899 | 0.92392 | 0.57971 | 0.82156 | 0.85313 | 0.88779 | 0.88793 | 0.86212 | 0.32184 | 0.43507 | 1 | 0.88 | 1 | 0 | 0
4009 | 0.80722 | 0.79899 | 0.92392 | 0.57971 | 0.82156 | 0.85313 | 0.88779 | 0.88793 | 0.86212 | 0.32184 | 0.43507 | 1 | 0.88 | 1 | 0 | 0
4010 | 0.80722 | 0.79899 | 0.92392 | 0.57971 | 0.82156 | 0.85313 | 0.88779 | 0.88793 | 0.86212 | 0.32184 | 0.43507 | 1 | 0.88 | 1 | 0 | 0
4011 | 0.80722 | 0.79899 | 0.92392 | 0.57971 | 0.82156 | 0.85313 | 0.88779 | 0.88793 | 0.86212 | 0.32184 | 0.43507 | 1 | 0.88 | 1 | 0 | 0
4012 | 0.80722 | 0.79899 | 0.92392 | 0.57971 | 0.82156 | 0.85313 | 0.88779 | 0.88793 | 0.86212 | 0.32184 | 0.43507 | 1 | 0.88 | 1 | 0 | 0
4013 | 0.80722 | 0.79899 | 0.92392 | 0.57971 | 0.82156 | 0.85313 | 0.88779 | 0.88793 | 0.86212 | 0.32184 | 0.43507 | 1 | 0.88 | 1 | 0 | 0
4014 | 0.80722 | 0.79899 | 0.92392 | 0.57971 | 0.82156 | 0.85313 | 0.88779 | 0.88793 | 0.86212 | 0.32184 | 0.43507 | 1 | 0.88 | 1 | 0 | 0
4015 | 0.80722 | 0.79899 | 0.92392 | 0.57971 | 0.82156 | 0.85313 | 0.88779 | 0.88793 | 0.86212 | 0.32184 | 0.43507 | 1 | 0.88 | 1 | 0.18201 | 0.1316
4016 | 0.80722 | 0.79899 | 0.92392 | 0.57971 | 0.82156 | 0.85313 | 0.88779 | 0.88793 | 0.86212 | 0.32184 | 0.43507 | 1 | 0.88 | 1 | 0.70022 | 0.25014
4017 | 0.80722 | 0.79899 | 0.92392 | 0.57971 | 0.82156 | 0.85313 | 0.88779 | 0.88793 | 0.86212 | 0.32184 | 0.43507 | 1 | 0.88 | 1 | 0.90726 | 0.29325
4018 | 0.80722 | 0.79899 | 0.92392 | 0.57971 | 0.82156 | 0.85313 | 0.88779 | 0.88793 | 0.86212 | 0.32184 | 0.43507 | 1 | 0.88 | 1 | 0.87335 | 0.33768
4019 | 0.80722 | 0.79899 | 0.92392 | 0.57971 | 0.82156 | 0.85313 | 0.88779 | 0.88793 | 0.86212 | 0.32184 | 0.43507 | 1 | 0.88 | 1 | 1 | 0.33768
4020 | 0.80722 | 0.79899 | 0.92392 | 0.57971 | 0.82156 | 0.85313 | 0.88779 | 0.88793 | 0.86212 | 0.32184 | 0.43507 | 1 | 0.88 | 1 | 1 | 0.33768
4021 | 0.80722 | 0.79899 | 0.92392 | 0.57971 | 0.82156 | 0.85313 | 0.88779 | 0.88793 | 0.86212 | 0.32184 | 0.43507 | 1 | 0.88 | 1 | 1 | 0.33768
4022 | 0.80722 | 0.79899 | 0.92392 | 0.57971 | 0.82156 | 0.85313 | 0.88779 | 0.88793 | 0.86212 | 0.32184 | 0.43507 | 1 | 0.88 | 1 | 1 | 0.29325
4023 | 0.80722 | 0.79899 | 0.92392 | 0.57971 | 0.82156 | 0.85313 | 0.88779 | 0.88793 | 0.86212 | 0.32184 | 0.43507 | 1 | 0.88 | 1 | 1 | 0.33768
4024 | 0.80722 | 0.79899 | 0.92392 | 0.57971 | 0.82156 | 0.85313 | 0.88779 | 0.88793 | 0.86212 | 0.32184 | 0.43507 | 1 | 0.88 | 1 | 0.87291 | 0.33768
4025 | 0.80722 | 0.79899 | 0.92392 | 0.57971 | 0.82156 | 0.85313 | 0.88779 | 0.88793 | 0.86212 | 0.32184 | 0.43507 | 1 | 0.88 | 1 | 0.34524 | 0.33768
4026 | 0.80722 | 0.79899 | 0.92392 | 0.57971 | 0.82156 | 0.85313 | 0.88779 | 0.88793 | 0.86212 | 0.32184 | 0.43507 | 1 | 0.88 | 1 | 0.51213 | 0.29325
4027 | 0.80722 | 0.79899 | 0.92392 | 0.57971 | 0.82156 | 0.85313 | 0.88779 | 0.88793 | 0.86212 | 0.32184 | 0.43507 | 1 | 0.88 | 1 | 0.63848 | 0.1316
4028 | 0.80722 | 0.79899 | 0.92392 | 0.57971 | 0.82156 | 0.85313 | 0.88779 | 0.88793 | 0.86212 | 0.32184 | 0.43507 | 1 | 0.88 | 1 | 0.19384 | 0.009448
4029 | 0.80722 | 0.79899 | 0.92392 | 0.57971 | 0.82156 | 0.85313 | 0.88779 | 0.88793 | 0.86212 | 0.32184 | 0.43507 | 1 | 0.88 | 1 | 0 | 0
4030 | 0.80722 | 0.79899 | 0.92392 | 0.57971 | 0.82156 | 0.85313 | 0.88779 | 0.88793 | 0.86212 | 0.32184 | 0.43507 | 1 | 0.88 | 1 | 0 | 0
4031 | 0.80722 | 0.79899 | 0.92392 | 0.57971 | 0.82156 | 0.85313 | 0.88779 | 0.88793 | 0.86212 | 0.32184 | 0.43507 | 1 | 0.88 | 1 | 0 | 0
4032 | 0.80722 | 0.79899 | 0.92392 | 0.57971 | 0.82156 | 0.85313 | 0.88779 | 0.88793 | 0.86212 | 0.32184 | 0.43507 | 1 | 0.88 | 1 | 0 | 0
4033 | 0.80722 | 0.79899 | 0.92392 | 0.57971 | 0.82156 | 0.85313 | 0.88779 | 0.88793 | 0.86212 | 0.32184 | 0.43507 | 1 | 0.88 | 1 | 0 | 0
4034 | 0.80722 | 0.79899 | 0.92392 | 0.57971 | 0.82156 | 0.85313 | 0.88779 | 0.88793 | 0.86212 | 0.32184 | 0.43507 | 1 | 0.88 | 1 | 0 | 0
4035 | 0.80722 | 0.79899 | 0.92392 | 0.57971 | 0.82156 | 0.85313 | 0.88779 | 0.88793 | 0.86212 | 0.32184 | 0.43507 | 1 | 0.88 | 1 | 0 | 0
4036 | 0.80722 | 0.79899 | 0.92392 | 0.57971 | 0.82156 | 0.85313 | 0.88779 | 0.88793 | 0.86212 | 0.32184 | 0.43507 | 1 | 0.88 | 1 | 0 | 0
4037 | 0.80722 | 0.79899 | 0.92392 | 0.57971 | 0.82156 | 0.85313 | 0.88779 | 0.88793 | 0.86212 | 0.32184 | 0.43507 | 1 | 0.88 | 1 | 0 | 0
4038 | 0.80722 | 0.79899 | 0.92392 | 0.57971 | 0.82156 | 0.85313 | 0.88779 | 0.88793 | 0.86212 | 0.32184 | 0.43507 | 1 | 0.88 | 1 | 0 | 0
4039 | 0.80722 | 0.79899 | 0.92392 | 0.57971 | 0.82156 | 0.85313 | 0.88779 | 0.88793 | 0.86212 | 0.32184 | 0.43507 | 1 | 0.88 | 1 | 0.16046 | 0.1316
4040 | 0.80722 | 0.79899 | 0.92392 | 0.57971 | 0.82156 | 0.85313 | 0.88779 | 0.88793 | 0.86212 | 0.32184 | 0.43507 | 1 | 0.88 | 1 | 0.65848 | 0.16903
4041 | 0.80722 | 0.79899 | 0.92392 | 0.57971 | 0.82156 | 0.85313 | 0.88779 | 0.88793 | 0.86212 | 0.32184 | 0.43507 | 1 | 0.88 | 1 | 0.8787 | 0.33768
4042 | 0.80722 | 0.79899 | 0.92392 | 0.57971 | 0.82156 | 0.85313 | 0.88779 | 0.88793 | 0.86212 | 0.32184 | 0.43507 | 1 | 0.88 | 1 | 0.96674 | 0.33768
4043 | 0.80722 | 0.79899 | 0.92392 | 0.57971 | 0.82156 | 0.85313 | 0.88779 | 0.88793 | 0.86212 | 0.32184 | 0.43507 | 1 | 0.88 | 1 | 1 | 0.25014
4044 | 0.80722 | 0.79899 | 0.92392 | 0.57971 | 0.82156 | 0.85313 | 0.88779 | 0.88793 | 0.86212 | 0.32184 | 0.43507 | 1 | 0.88 | 1 | 0.85535 | 0.20864
4045 | 0.80722 | 0.79899 | 0.92392 | 0.57971 | 0.82156 | 0.85313 | 0.88779 | 0.88793 | 0.86212 | 0.32184 | 0.43507 | 1 | 0.88 | 1 | 0.86274 | 0.16903
4046 | 0.80722 | 0.79899 | 0.92392 | 0.57971 | 0.82156 | 0.85313 | 0.88779 | 0.88793 | 0.86212 | 0.32184 | 0.43507 | 1 | 0.88 | 1 | 0.75961 | 0.16903
4047 | 0.80722 | 0.79899 | 0.92392 | 0.57971 | 0.82156 | 0.85313 | 0.88779 | 0.88793 | 0.86212 | 0.32184 | 0.43507 | 1 | 0.88 | 1 | 0.7037 | 0.16903
4048 | 0.80722 | 0.79899 | 0.92392 | 0.57971 | 0.82156 | 0.85313 | 0.88779 | 0.88793 | 0.86212 | 0.32184 | 0.43507 | 1 | 0.88 | 1 | 0.77343 | 0.16903
4049 | 0.80722 | 0.79899 | 0.92392 | 0.57971 | 0.82156 | 0.85313 | 0.88779 | 0.88793 | 0.86212 | 0.32184 | 0.43507 | 1 | 0.88 | 1 | 0.85235 | 0.16903
4050 | 0.80722 | 0.79899 | 0.92392 | 0.57971 | 0.82156 | 0.85313 | 0.88779 | 0.88793 | 0.86212 | 0.32184 | 0.43507 | 1 | 0.88 | 1 | 0.53061 | 0.1316
4051 | 0.80722 | 0.79899 | 0.92392 | 0.57971 | 0.82156 | 0.85313 | 0.88779 | 0.88793 | 0.86212 | 0.32184 | 0.43507 | 1 | 0.88 | 1 | 0.729 | 0.096638
4052 | 0.80722 | 0.79899 | 0.92392 | 0.57971 | 0.82156 | 0.85313 | 0.88779 | 0.88793 | 0.86212 | 0.32184 | 0.43507 | 1 | 0.88 | 1 | 0.26264 | 0
4053 | 0.80722 | 0.79899 | 0.92392 | 0.57971 | 0.82156 | 0.85313 | 0.88779 | 0.88793 | 0.86212 | 0.32184 | 0.43507 | 1 | 0.88 | 1 | 0 | 0
4054 | 0.80722 | 0.79899 | 0.92392 | 0.57971 | 0.82156 | 0.85313 | 0.88779 | 0.88793 | 0.86212 | 0.32184 | 0.43507 | 1 | 0.88 | 1 | 0 | 0
4055 | 0.80722 | 0.79899 | 0.92392 | 0.57971 | 0.82156 | 0.85313 | 0.88779 | 0.88793 | 0.86212 | 0.32184 | 0.43507 | 1 | 0.88 | 1 | 0 | 0
4056 | 0.80722 | 0.79899 | 0.92392 | 0.57971 | 0.82156 | 0.85313 | 0.88779 | 0.88793 | 0.86212 | 0.32184 | 0.43507 | 1 | 0.88 | 1 | 0 | 0
4057 | 0.80722 | 0.79899 | 0.92392 | 0.57971 | 0.82156 | 0.85313 | 0.88779 | 0.88793 | 0.86212 | 0.32184 | 0.43507 | 1 | 0.88 | 1 | 0 | 0
4058 | 0.80722 | 0.79899 | 0.92392 | 0.57971 | 0.82156 | 0.85313 | 0.88779 | 0.88793 | 0.86212 | 0.32184 | 0.43507 | 1 | 0.88 | 1 | 0 | 0
4059 | 0.80722 | 0.79899 | 0.92392 | 0.57971 | 0.82156 | 0.85313 | 0.88779 | 0.88793 | 0.86212 | 0.32184 | 0.43507 | 1 | 0.88 | 1 | 0 | 0
4060 | 0.80722 | 0.79899 | 0.92392 | 0.57971 | 0.82156 | 0.85313 | 0.88779 | 0.88793 | 0.86212 | 0.32184 | 0.43507 | 1 | 0.88 | 1 | 0 | 0.064431
4061 | 0.80722 | 0.79899 | 0.92392 | 0.57971 | 0.82156 | 0.85313 | 0.88779 | 0.88793 | 0.86212 | 0.32184 | 0.43507 | 1 | 0.88 | 1 | 0 | 0.1316
4062 | 0.80722 | 0.79899 | 0.92392 | 0.57971 | 0.82156 | 0.85313 | 0.88779 | 0.88793 | 0.86212 | 0.32184 | 0.43507 | 1 | 0.88 | 1 | 0 | 0.064431
4063 | 0.80722 | 0.79899 | 0.92392 | 0.57971 | 0.82156 | 0.85313 | 0.88779 | 0.88793 | 0.86212 | 0.32184 | 0.43507 | 1 | 0.88 | 1 | 0.06107 | 0.1316
4064 | 0.80722 | 0.79899 | 0.92392 | 0.57971 | 0.82156 | 0.85313 | 0.88779 | 0.88793 | 0.86212 | 0.32184 | 0.43507 | 1 | 0.88 | 1 | 0.27283 | 0.16903
4065 | 0.80722 | 0.79899 | 0.92392 | 0.57971 | 0.82156 | 0.85313 | 0.88779 | 0.88793 | 0.86212 | 0.32184 | 0.43507 | 1 | 0.88 | 1 | 0.44013 | 0.20864
4066 | 0.80722 | 0.79899 | 0.92392 | 0.57971 | 0.82156 | 0.85313 | 0.88779 | 0.88793 | 0.86212 | 0.32184 | 0.43507 | 1 | 0.88 | 1 | 0.2451 | 0.29325
4067 | 0.80722 | 0.79899 | 0.92392 | 0.57971 | 0.82156 | 0.85313 | 0.88779 | 0.88793 | 0.86212 | 0.32184 | 0.43507 | 1 | 0.88 | 1 | 0.19095 | 0.25014
4068 | 0.80722 | 0.79899 | 0.92392 | 0.57971 | 0.82156 | 0.85313 | 0.88779 | 0.88793 | 0.86212 | 0.32184 | 0.43507 | 1 | 0.88 | 1 | 0.53365 | 0.16903
4069 | 0.80722 | 0.79899 | 0.92392 | 0.57971 | 0.82156 | 0.85313 | 0.88779 | 0.88793 | 0.86212 | 0.32184 | 0.43507 | 1 | 0.88 | 1 | 0.86235 | 0.064431
4070 | 0.80722 | 0.79899 | 0.92392 | 0.57971 | 0.82156 | 0.85313 | 0.88779 | 0.88793 | 0.86212 | 0.32184 | 0.43507 | 1 | 0.88 | 1 | 0.53496 | 0.03527
4071 | 0.80722 | 0.79899 | 0.92392 | 0.57971 | 0.82156 | 0.85313 | 0.88779 | 0.88793 | 0.86212 | 0.32184 | 0.43507 | 1 | 0.88 | 1 | 0.75052 | 0
4072 | 0.80722 | 0.79899 | 0.92392 | 0.57971 | 0.82156 | 0.85313 | 0.88779 | 0.88793 | 0.86212 | 0.32184 | 0.43507 | 1 | 0.88 | 1 | 0.87904 | 0
4073 | 0.80722 | 0.79899 | 0.92392 | 0.57971 | 0.82156 | 0.85313 | 0.88779 | 0.88793 | 0.86212 | 0.32184 | 0.43507 | 1 | 0.88 | 1 | 0.582 | 0
4074 | 0.80722 | 0.79899 | 0.92392 | 0.57971 | 0.82156 | 0.85313 | 0.88779 | 0.88793 | 0.86212 | 0.32184 | 0.43507 | 1 | 0.88 | 1 | 0.34354 | 0
4075 | 0.80722 | 0.79899 | 0.92392 | 0.57971 | 0.82156 | 0.85313 | 0.88779 | 0.88793 | 0.86212 | 0.32184 | 0.43507 | 1 | 0.88 | 1 | 0.016171 | 0
4076 | 0.80722 | 0.79899 | 0.92392 | 0.57971 | 0.82156 | 0.85313 | 0.88779 | 0.88793 | 0.86212 | 0.32184 | 0.43507 | 1 | 0.88 | 1 | 0.0053987 | 0
4077 | 0.80722 | 0.79899 | 0.92392 | 0.57971 | 0.82156 | 0.85313 | 0.88779 | 0.88793 | 0.86212 | 0.32184 | 0.43507 | 1 | 0.88 | 1 | 0 | 0
4078 | 0.80722 | 0.79899 | 0.92392 | 0.57971 | 0.82156 | 0.85313 | 0.88779 | 0.88793 | 0.86212 | 0.32184 | 0.43507 | 1 | 0.88 | 1 | 0 | 0
4079 | 0.80722 | 0.79899 | 0.92392 | 0.57971 | 0.82156 | 0.85313 | 0.88779 | 0.88793 | 0.86212 | 0.32184 | 0.43507 | 1 | 0.88 | 1 | 0 | 0
4080 | 0.80722 | 0.79899 | 0.92392 | 0.57971 | 0.82156 | 0.85313 | 0.88779 | 0.88793 | 0.86212 | 0.32184 | 0.43507 | 1 | 0.88 | 1 | 0 | 0.009448
4081 | 0.80722 | 0.79899 | 0.92392 | 0.57971 | 0.82156 | 0.85313 | 0.88779 | 0.88793 | 0.86212 | 0.32184 | 0.43507 | 1 | 0.88 | 1 | 0 | 0.03527
4082 | 0.80722 | 0.79899 | 0.92392 | 0.57971 | 0.82156 | 0.85313 | 0.88779 | 0.88793 | 0.86212 | 0.32184 | 0.43507 | 1 | 0.88 | 1 | 0 | 0.009448
4083 | 0.80722 | 0.79899 | 0.92392 | 0.57971 | 0.82156 | 0.85313 | 0.88779 | 0.88793 | 0.86212 | 0.32184 | 0.43507 | 1 | 0.88 | 1 | 0 | 0.009448
4084 | 0.80722 | 0.79899 | 0.92392 | 0.57971 | 0.82156 | 0.85313 | 0.88779 | 0.88793 | 0.86212 | 0.32184 | 0.43507 | 1 | 0.88 | 1 | 0 | 0.009448
4085 | 0.80722 | 0.79899 | 0.92392 | 0.57971 | 0.82156 | 0.85313 | 0.88779 | 0.88793 | 0.86212 | 0.32184 | 0.43507 | 1 | 0.88 | 1 | 0 | 0.03527
4086 | 0.80722 | 0.79899 | 0.92392 | 0.57971 | 0.82156 | 0.85313 | 0.88779 | 0.88793 | 0.86212 | 0.32184 | 0.43507 | 1 | 0.88 | 1 | 0 | 0.009448
4087 | 0.80722 | 0.79899 | 0.92392 | 0.57971 | 0.82156 | 0.85313 | 0.88779 | 0.88793 | 0.86212 | 0.32184 | 0.43507 | 1 | 0.88 | 1 | 0.16508 | 0.064431
4088 | 0.80722 | 0.79899 | 0.92392 | 0.57971 | 0.82156 | 0.85313 | 0.88779 | 0.88793 | 0.86212 | 0.32184 | 0.43507 | 1 | 0.88 | 1 | 0.64813 | 0.096638
4089 | 0.80722 | 0.79899 | 0.92392 | 0.57971 | 0.82156 | 0.85313 | 0.88779 | 0.88793 | 0.86212 | 0.32184 | 0.43507 | 1 | 0.88 | 1 | 0.85643 | 0.20864
4090 | 0.80722 | 0.79899 | 0.92392 | 0.57971 | 0.82156 | 0.85313 | 0.88779 | 0.88793 | 0.86212 | 0.32184 | 0.43507 | 1 | 0.88 | 1 | 0.5397 | 0.29325
4091 | 0.80722 | 0.79899 | 0.92392 | 0.57971 | 0.82156 | 0.85313 | 0.88779 | 0.88793 | 0.86212 | 0.32184 | 0.43507 | 1 | 0.88 | 1 | 0.87261 | 0.33768
4092 | 0.80722 | 0.79899 | 0.92392 | 0.57971 | 0.82156 | 0.85313 | 0.88779 | 0.88793 | 0.86212 | 0.32184 | 0.43507 | 1 | 0.88 | 1 | 1 | 0.29325
4093 | 0.80722 | 0.79899 | 0.92392 | 0.57971 | 0.82156 | 0.85313 | 0.88779 | 0.88793 | 0.86212 | 0.32184 | 0.43507 | 1 | 0.88 | 1 | 1 | 0.25014
4094 | 0.80722 | 0.79899 | 0.92392 | 0.57971 | 0.82156 | 0.85313 | 0.88779 | 0.88793 | 0.86212 | 0.32184 | 0.43507 | 1 | 0.88 | 1 | 1 | 0.25014
4095 | 0.80722 | 0.79899 | 0.92392 | 0.57971 | 0.82156 | 0.85313 | 0.88779 | 0.88793 | 0.86212 | 0.32184 | 0.43507 | 1 | 0.88 | 1 | 0.8573 | 0.20864
4096 | 0.80722 | 0.79899 | 0.92392 | 0.57971 | 0.82156 | 0.85313 | 0.88779 | 0.88793 | 0.86212 | 0.32184 | 0.43507 | 1 | 0.88 | 1 | 0.84822 | 0.20864
4097 | 0.80722 | 0.79899 | 0.92392 | 0.57971 | 0.82156 | 0.85313 | 0.88779 | 0.88793 | 0.86212 | 0.32184 | 0.43507 | 1 | 0.88 | 1 | 0.95096 | 0.1316
4098 | 0.80722 | 0.79899 | 0.92392 | 0.57971 | 0.82156 | 0.85313 | 0.88779 | 0.88793 | 0.86212 | 0.32184 | 0.43507 | 1 | 0.88 | 1 | 0.87383 | 0.1316
4099 | 0.80722 | 0.79899 | 0.92392 | 0.57971 | 0.82156 | 0.85313 | 0.88779 | 0.88793 | 0.86212 | 0.32184 | 0.43507 | 1 | 0.88 | 1 | 0.71204 | 0.03527
4100 | 0.80722 | 0.79899 | 0.92392 | 0.57971 | 0.82156 | 0.85313 | 0.88779 | 0.88793 | 0.86212 | 0.32184 | 0.43507 | 1 | 0.88 | 1 | 0.24625 | 0
4101 | 0.80722 | 0.79899 | 0.92392 | 0.57971 | 0.82156 | 0.85313 | 0.88779 | 0.88793 | 0.86212 | 0.32184 | 0.43507 | 1 | 0.88 | 1 | 0 | 0
4102 | 0.80722 | 0.79899 | 0.92392 | 0.57971 | 0.82156 | 0.85313 | 0.88779 | 0.88793 | 0.86212 | 0.32184 | 0.43507 | 1 | 0.88 | 1 | 0 | 0
4103 | 0.80722 | 0.79899 | 0.92392 | 0.57971 | 0.82156 | 0.85313 | 0.88779 | 0.88793 | 0.86212 | 0.32184 | 0.43507 | 1 | 0.88 | 1 | 0 | 0.009448
4104 | 0.80722 | 0.79899 | 0.92392 | 0.57971 | 0.82156 | 0.85313 | 0.88779 | 0.88793 | 0.86212 | 0.32184 | 0.43507 | 1 | 0.88 | 1 | 0 | 0.03527
4105 | 0.80722 | 0.79899 | 0.92392 | 0.57971 | 0.82156 | 0.85313 | 0.88779 | 0.88793 | 0.86212 | 0.32184 | 0.43507 | 1 | 0.88 | 1 | 0 | 0.064431
4106 | 0.80722 | 0.79899 | 0.92392 | 0.57971 | 0.82156 | 0.85313 | 0.88779 | 0.88793 | 0.86212 | 0.32184 | 0.43507 | 1 | 0.88 | 1 | 0 | 0.096638
4107 | 0.80722 | 0.79899 | 0.92392 | 0.57971 | 0.82156 | 0.85313 | 0.88779 | 0.88793 | 0.86212 | 0.32184 | 0.43507 | 1 | 0.88 | 1 | 0 | 0.1316
4108 | 0.80722 | 0.79899 | 0.92392 | 0.57971 | 0.82156 | 0.85313 | 0.88779 | 0.88793 | 0.86212 | 0.32184 | 0.43507 | 1 | 0.88 | 1 | 0 | 0.20864
4109 | 0.80722 | 0.79899 | 0.92392 | 0.57971 | 0.82156 | 0.85313 | 0.88779 | 0.88793 | 0.86212 | 0.32184 | 0.43507 | 1 | 0.88 | 1 | 0 | 0.20864
4110 | 0.80722 | 0.79899 | 0.92392 | 0.57971 | 0.82156 | 0.85313 | 0.88779 | 0.88793 | 0.86212 | 0.32184 | 0.43507 | 1 | 0.88 | 1 | 0 | 0.29325
4111 | 0.80722 | 0.79899 | 0.92392 | 0.57971 | 0.82156 | 0.85313 | 0.88779 | 0.88793 | 0.86212 | 0.32184 | 0.43507 | 1 | 0.88 | 1 | 0.12409 | 0.38315
4112 | 0.80722 | 0.79899 | 0.92392 | 0.57971 | 0.82156 | 0.85313 | 0.88779 | 0.88793 | 0.86212 | 0.32184 | 0.43507 | 1 | 0.88 | 1 | 0.48396 | 0.47611
4113 | 0.80722 | 0.79899 | 0.92392 | 0.57971 | 0.82156 | 0.85313 | 0.88779 | 0.88793 | 0.86212 | 0.32184 | 0.43507 | 1 | 0.88 | 1 | 0.59117 | 0.47611
4114 | 0.80722 | 0.79899 | 0.92392 | 0.57971 | 0.82156 | 0.85313 | 0.88779 | 0.88793 | 0.86212 | 0.32184 | 0.43507 | 1 | 0.88 | 1 | 0.709 | 0.52303
4115 | 0.80722 | 0.79899 | 0.92392 | 0.57971 | 0.82156 | 0.85313 | 0.88779 | 0.88793 | 0.86212 | 0.32184 | 0.43507 | 1 | 0.88 | 1 | 0.73117 | 0.56987
4116 | 0.80722 | 0.79899 | 0.92392 | 0.57971 | 0.82156 | 0.85313 | 0.88779 | 0.88793 | 0.86212 | 0.32184 | 0.43507 | 1 | 0.88 | 1 | 0.76409 | 0.61637
4117 | 0.80722 | 0.79899 | 0.92392 | 0.57971 | 0.82156 | 0.85313 | 0.88779 | 0.88793 | 0.86212 | 0.32184 | 0.43507 | 1 | 0.88 | 1 | 0.77178 | 0.47611
4118 | 0.80722 | 0.79899 | 0.92392 | 0.57971 | 0.82156 | 0.85313 | 0.88779 | 0.88793 | 0.86212 | 0.32184 | 0.43507 | 1 | 0.88 | 1 | 0.79774 | 0.47611
4119 | 0.80722 | 0.79899 | 0.92392 | 0.57971 | 0.82156 | 0.85313 | 0.88779 | 0.88793 | 0.86212 | 0.32184 | 0.43507 | 1 | 0.88 | 1 | 0.77235 | 0.42939
4120 | 0.80722 | 0.79899 | 0.92392 | 0.57971 | 0.82156 | 0.85313 | 0.88779 | 0.88793 | 0.86212 | 0.32184 | 0.43507 | 1 | 0.88 | 1 | 0.70013 | 0.33768
4121 | 0.80722 | 0.79899 | 0.92392 | 0.57971 | 0.82156 | 0.85313 | 0.88779 | 0.88793 | 0.86212 | 0.32184 | 0.43507 | 1 | 0.88 | 1 | 0.38601 | 0.25014
4122 | 0.80722 | 0.79899 | 0.92392 | 0.57971 | 0.82156 | 0.85313 | 0.88779 | 0.88793 | 0.86212 | 0.32184 | 0.43507 | 1 | 0.88 | 1 | 0.71887 | 0.096638
4123 | 0.80722 | 0.79899 | 0.92392 | 0.57971 | 0.82156 | 0.85313 | 0.88779 | 0.88793 | 0.86212 | 0.32184 | 0.43507 | 1 | 0.88 | 1 | 0.50948 | 0.009448
4124 | 0.80722 | 0.79899 | 0.92392 | 0.57971 | 0.82156 | 0.85313 | 0.88779 | 0.88793 | 0.86212 | 0.32184 | 0.43507 | 1 | 0.88 | 1 | 0.17957 | 0
4125 | 0.80722 | 0.79899 | 0.92392 | 0.57971 | 0.82156 | 0.85313 | 0.88779 | 0.88793 | 0.86212 | 0.32184 | 0.43507 | 1 | 0.88 | 1 | 0 | 0
4126 | 0.80722 | 0.79899 | 0.92392 | 0.57971 | 0.82156 | 0.85313 | 0.88779 | 0.88793 | 0.86212 | 0.32184 | 0.43507 | 1 | 0.88 | 1 | 0 | 0
4127 | 0.80722 | 0.79899 | 0.92392 | 0.57971 | 0.82156 | 0.85313 | 0.88779 | 0.88793 | 0.86212 | 0.32184 | 0.43507 | 1 | 0.88 | 1 | 0 | 0
4128 | 0.80722 | 0.79899 | 0.92392 | 0.57971 | 0.82156 | 0.85313 | 0.88779 | 0.88793 | 0.86212 | 0.32184 | 0.43507 | 1 | 0.88 | 1 | 0 | 0
4129 | 0.80722 | 0.79899 | 0.92392 | 0.57971 | 0.82156 | 0.85313 | 0.88779 | 0.88793 | 0.86212 | 0.32184 | 0.43507 | 1 | 0.88 | 1 | 0 | 0
4130 | 0.80722 | 0.79899 | 0.92392 | 0.57971 | 0.82156 | 0.85313 | 0.88779 | 0.88793 | 0.86212 | 0.32184 | 0.43507 | 1 | 0.88 | 1 | 0 | 0.009448
4131 | 0.80722 | 0.79899 | 0.92392 | 0.57971 | 0.82156 | 0.85313 | 0.88779 | 0.88793 | 0.86212 | 0.32184 | 0.43507 | 1 | 0.88 | 1 | 0 | 0.03527
4132 | 0.80722 | 0.79899 | 0.92392 | 0.57971 | 0.82156 | 0.85313 | 0.88779 | 0.88793 | 0.86212 | 0.32184 | 0.43507 | 1 | 0.88 | 1 | 0 | 0.096638
4133 | 0.80722 | 0.79899 | 0.92392 | 0.57971 | 0.82156 | 0.85313 | 0.88779 | 0.88793 | 0.86212 | 0.32184 | 0.43507 | 1 | 0.88 | 1 | 0 | 0.1316
4134 | 0.80722 | 0.79899 | 0.92392 | 0.57971 | 0.82156 | 0.85313 | 0.88779 | 0.88793 | 0.86212 | 0.32184 | 0.43507 | 1 | 0.88 | 1 | 0 | 0.064431
4135 | 0.80722 | 0.79899 | 0.92392 | 0.57971 | 0.82156 | 0.85313 | 0.88779 | 0.88793 | 0.86212 | 0.32184 | 0.43507 | 1 | 0.88 | 1 | 0.1576 | 0.20864
4136 | 0.80722 | 0.79899 | 0.92392 | 0.57971 | 0.82156 | 0.85313 | 0.88779 | 0.88793 | 0.86212 | 0.32184 | 0.43507 | 1 | 0.88 | 1 | 0.65596 | 0.47611
4137 | 0.80722 | 0.79899 | 0.92392 | 0.57971 | 0.82156 | 0.85313 | 0.88779 | 0.88793 | 0.86212 | 0.32184 | 0.43507 | 1 | 0.88 | 1 | 0.87517 | 0.75104
4138 | 0.80722 | 0.79899 | 0.92392 | 0.57971 | 0.82156 | 0.85313 | 0.88779 | 0.88793 | 0.86212 | 0.32184 | 0.43507 | 1 | 0.88 | 1 | 0.89257 | 0.75104
4139 | 0.80722 | 0.79899 | 0.92392 | 0.57971 | 0.82156 | 0.85313 | 0.88779 | 0.88793 | 0.86212 | 0.32184 | 0.43507 | 1 | 0.88 | 1 | 0.83048 | 0.75104
4140 | 0.80722 | 0.79899 | 0.92392 | 0.57971 | 0.82156 | 0.85313 | 0.88779 | 0.88793 | 0.86212 | 0.32184 | 0.43507 | 1 | 0.88 | 1 | 0.84683 | 0.66225
4141 | 0.80722 | 0.79899 | 0.92392 | 0.57971 | 0.82156 | 0.85313 | 0.88779 | 0.88793 | 0.86212 | 0.32184 | 0.43507 | 1 | 0.88 | 1 | 0.88439 | 0.52303
4142 | 0.80722 | 0.79899 | 0.92392 | 0.57971 | 0.82156 | 0.85313 | 0.88779 | 0.88793 | 0.86212 | 0.32184 | 0.43507 | 1 | 0.88 | 1 | 0.8077 | 0.42939
4143 | 0.80722 | 0.79899 | 0.92392 | 0.57971 | 0.82156 | 0.85313 | 0.88779 | 0.88793 | 0.86212 | 0.32184 | 0.43507 | 1 | 0.88 | 1 | 0.86443 | 0.38315
4144 | 0.80722 | 0.79899 | 0.92392 | 0.57971 | 0.82156 | 0.85313 | 0.88779 | 0.88793 | 0.86212 | 0.32184 | 0.43507 | 1 | 0.88 | 1 | 0.81987 | 0.42939
4145 | 0.80722 | 0.79899 | 0.92392 | 0.57971 | 0.82156 | 0.85313 | 0.88779 | 0.88793 | 0.86212 | 0.32184 | 0.43507 | 1 | 0.88 | 1 | 0.85035 | 0.38315
4146 | 0.80722 | 0.79899 | 0.92392 | 0.57971 | 0.82156 | 0.85313 | 0.88779 | 0.88793 | 0.86212 | 0.32184 | 0.43507 | 1 | 0.88 | 1 | 0.78239 | 0.29325
4147 | 0.80722 | 0.79899 | 0.92392 | 0.57971 | 0.82156 | 0.85313 | 0.88779 | 0.88793 | 0.86212 | 0.32184 | 0.43507 | 1 | 0.88 | 1 | 0.61713 | 0.1316
4148 | 0.80722 | 0.79899 | 0.92392 | 0.57971 | 0.82156 | 0.85313 | 0.88779 | 0.88793 | 0.86212 | 0.32184 | 0.43507 | 1 | 0.88 | 1 | 0.21442 | 0.009448
4149 | 0.80722 | 0.79899 | 0.92392 | 0.57971 | 0.82156 | 0.85313 | 0.88779 | 0.88793 | 0.86212 | 0.32184 | 0.43507 | 1 | 0.88 | 1 | 0 | 0
4150 | 0.80722 | 0.79899 | 0.92392 | 0.57971 | 0.82156 | 0.85313 | 0.88779 | 0.88793 | 0.86212 | 0.32184 | 0.43507 | 1 | 0.88 | 1 | 0 | 0
4151 | 0.80722 | 0.79899 | 0.92392 | 0.57971 | 0.82156 | 0.85313 | 0.88779 | 0.88793 | 0.86212 | 0.32184 | 0.43507 | 1 | 0.88 | 1 | 0 | 0
4152 | 0.80722 | 0.79899 | 0.92392 | 0.57971 | 0.82156 | 0.85313 | 0.88779 | 0.88793 | 0.86212 | 0.32184 | 0.43507 | 1 | 0.88 | 1 | 0 | 0
4153 | 0.80722 | 0.79899 | 0.92392 | 0.57971 | 0.82156 | 0.85313 | 0.88779 | 0.88793 | 0.86212 | 0.32184 | 0.43507 | 1 | 0.88 | 1 | 0 | 0.009448
4154 | 0.80722 | 0.79899 | 0.92392 | 0.57971 | 0.82156 | 0.85313 | 0.88779 | 0.88793 | 0.86212 | 0.32184 | 0.43507 | 1 | 0.88 | 1 | 0 | 0.03527
4155 | 0.80722 | 0.79899 | 0.92392 | 0.57971 | 0.82156 | 0.85313 | 0.88779 | 0.88793 | 0.86212 | 0.32184 | 0.43507 | 1 | 0.88 | 1 | 0 | 0.064431
4156 | 0.80722 | 0.79899 | 0.92392 | 0.57971 | 0.82156 | 0.85313 | 0.88779 | 0.88793 | 0.86212 | 0.32184 | 0.43507 | 1 | 0.88 | 1 | 0 | 0.1316
4157 | 0.80722 | 0.79899 | 0.92392 | 0.57971 | 0.82156 | 0.85313 | 0.88779 | 0.88793 | 0.86212 | 0.32184 | 0.43507 | 1 | 0.88 | 1 | 0 | 0.20864
4158 | 0.80722 | 0.79899 | 0.92392 | 0.57971 | 0.82156 | 0.85313 | 0.88779 | 0.88793 | 0.86212 | 0.32184 | 0.43507 | 1 | 0.88 | 1 | 0 | 0.25014
4159 | 0.80722 | 0.79899 | 0.92392 | 0.57971 | 0.82156 | 0.85313 | 0.88779 | 0.88793 | 0.86212 | 0.32184 | 0.43507 | 1 | 0.88 | 1 | 0.13258 | 0.38315
4160 | 0.80722 | 0.79899 | 0.92392 | 0.57971 | 0.82156 | 0.85313 | 0.88779 | 0.88793 | 0.86212 | 0.32184 | 0.43507 | 1 | 0.88 | 1 | 0.561 | 0.56987
4161 | 0.80722 | 0.79899 | 0.92392 | 0.57971 | 0.82156 | 0.85313 | 0.88779 | 0.88793 | 0.86212 | 0.32184 | 0.43507 | 1 | 0.88 | 1 | 0.78591 | 0.75104
4162 | 0.80722 | 0.79899 | 0.92392 | 0.57971 | 0.82156 | 0.85313 | 0.88779 | 0.88793 | 0.86212 | 0.32184 | 0.43507 | 1 | 0.88 | 1 | 0.90848 | 0.75104
4163 | 0.80722 | 0.79899 | 0.92392 | 0.57971 | 0.82156 | 0.85313 | 0.88779 | 0.88793 | 0.86212 | 0.32184 | 0.43507 | 1 | 0.88 | 1 | 0.9637 | 0.75104
4164 | 0.80722 | 0.79899 | 0.92392 | 0.57971 | 0.82156 | 0.85313 | 0.88779 | 0.88793 | 0.86212 | 0.32184 | 0.43507 | 1 | 0.88 | 1 | 0.75065 | 0.70723
4165 | 0.80722 | 0.79899 | 0.92392 | 0.57971 | 0.82156 | 0.85313 | 0.88779 | 0.88793 | 0.86212 | 0.32184 | 0.43507 | 1 | 0.88 | 1 | 0.80626 | 0.70723
4166 | 0.80722 | 0.79899 | 0.92392 | 0.57971 | 0.82156 | 0.85313 | 0.88779 | 0.88793 | 0.86212 | 0.32184 | 0.43507 | 1 | 0.88 | 1 | 0.98713 | 0.66225
4167 | 0.80722 | 0.79899 | 0.92392 | 0.57971 | 0.82156 | 0.85313 | 0.88779 | 0.88793 | 0.86212 | 0.32184 | 0.43507 | 1 | 0.88 | 1 | 0.86826 | 0.61637
4168 | 0.80722 | 0.79899 | 0.92392 | 0.57971 | 0.82156 | 0.85313 | 0.88779 | 0.88793 | 0.86212 | 0.32184 | 0.43507 | 1 | 0.88 | 1 | 0.92 | 0.52303
4169 | 0.80722 | 0.79899 | 0.92392 | 0.57971 | 0.82156 | 0.85313 | 0.88779 | 0.88793 | 0.86212 | 0.32184 | 0.43507 | 1 | 0.88 | 1 | 0.92835 | 0.42939
4170 | 0.80722 | 0.79899 | 0.92392 | 0.57971 | 0.82156 | 0.85313 | 0.88779 | 0.88793 | 0.86212 | 0.32184 | 0.43507 | 1 | 0.88 | 1 | 0.54504 | 0.29325
4171 | 0.80722 | 0.79899 | 0.92392 | 0.57971 | 0.82156 | 0.85313 | 0.88779 | 0.88793 | 0.86212 | 0.32184 | 0.43507 | 1 | 0.88 | 1 | 0.36656 | 0.1316
4172 | 0.80722 | 0.79899 | 0.92392 | 0.57971 | 0.82156 | 0.85313 | 0.88779 | 0.88793 | 0.86212 | 0.32184 | 0.43507 | 1 | 0.88 | 1 | 0.11683 | 0.064431
4173 | 0.80722 | 0.79899 | 0.92392 | 0.57971 | 0.82156 | 0.85313 | 0.88779 | 0.88793 | 0.86212 | 0.32184 | 0.43507 | 1 | 0.88 | 1 | 0 | 0.064431
4174 | 0.80722 | 0.79899 | 0.92392 | 0.57971 | 0.82156 | 0.85313 | 0.88779 | 0.88793 | 0.86212 | 0.32184 | 0.43507 | 1 | 0.88 | 1 | 0 | 0.096638
4175 | 0.80722 | 0.79899 | 0.92392 | 0.57971 | 0.82156 | 0.85313 | 0.88779 | 0.88793 | 0.86212 | 0.32184 | 0.43507 | 1 | 0.88 | 1 | 0 | 0.096638
4176 | 0.80722 | 0.79899 | 0.92392 | 0.57971 | 0.82156 | 0.85313 | 0.88779 | 0.88793 | 0.86212 | 0.32184 | 0.43507 | 1 | 0.88 | 1 | 0 | 0.1316
4177 | 0.80722 | 0.79899 | 0.92392 | 0.57971 | 0.82156 | 0.85313 | 0.88779 | 0.88793 | 0.86212 | 0.32184 | 0.43507 | 1 | 0.88 | 1 | 0 | 0.096638
4178 | 0.80722 | 0.79899 | 0.92392 | 0.57971 | 0.82156 | 0.85313 | 0.88779 | 0.88793 | 0.86212 | 0.32184 | 0.43507 | 1 | 0.88 | 1 | 0 | 0.096638
4179 | 0.80722 | 0.79899 | 0.92392 | 0.57971 | 0.82156 | 0.85313 | 0.88779 | 0.88793 | 0.86212 | 0.32184 | 0.43507 | 1 | 0.88 | 1 | 0 | 0.096638
4180 | 0.80722 | 0.79899 | 0.92392 | 0.57971 | 0.82156 | 0.85313 | 0.88779 | 0.88793 | 0.86212 | 0.32184 | 0.43507 | 1 | 0.88 | 1 | 0 | 0.03527
4181 | 0.80722 | 0.79899 | 0.92392 | 0.57971 | 0.82156 | 0.85313 | 0.88779 | 0.88793 | 0.86212 | 0.32184 | 0.43507 | 1 | 0.88 | 1 | 0 | 0
4182 | 0.80722 | 0.79899 | 0.92392 | 0.57971 | 0.82156 | 0.85313 | 0.88779 | 0.88793 | 0.86212 | 0.32184 | 0.43507 | 1 | 0.88 | 1 | 0 | 0
4183 | 0.80722 | 0.79899 | 0.92392 | 0.57971 | 0.82156 | 0.85313 | 0.88779 | 0.88793 | 0.86212 | 0.32184 | 0.43507 | 1 | 0.88 | 1 | 0.032958 | 0
4184 | 0.80722 | 0.79899 | 0.92392 | 0.57971 | 0.82156 | 0.85313 | 0.88779 | 0.88793 | 0.86212 | 0.32184 | 0.43507 | 1 | 0.88 | 1 | 0.13145 | 0.03527
4185 | 0.80722 | 0.79899 | 0.92392 | 0.57971 | 0.82156 | 0.85313 | 0.88779 | 0.88793 | 0.86212 | 0.32184 | 0.43507 | 1 | 0.88 | 1 | 0.60426 | 0.03527
4186 | 0.80722 | 0.79899 | 0.92392 | 0.57971 | 0.82156 | 0.85313 | 0.88779 | 0.88793 | 0.86212 | 0.32184 | 0.43507 | 1 | 0.88 | 1 | 0.5917 | 0.03527
4187 | 0.80722 | 0.79899 | 0.92392 | 0.57971 | 0.82156 | 0.85313 | 0.88779 | 0.88793 | 0.86212 | 0.32184 | 0.43507 | 1 | 0.88 | 1 | 0.98557 | 0.064431
4188 | 0.80722 | 0.79899 | 0.92392 | 0.57971 | 0.82156 | 0.85313 | 0.88779 | 0.88793 | 0.86212 | 0.32184 | 0.43507 | 1 | 0.88 | 1 | 1 | 0.20864
4189 | 0.80722 | 0.79899 | 0.92392 | 0.57971 | 0.82156 | 0.85313 | 0.88779 | 0.88793 | 0.86212 | 0.32184 | 0.43507 | 1 | 0.88 | 1 | 1 | 0.33768
4190 | 0.80722 | 0.79899 | 0.92392 | 0.57971 | 0.82156 | 0.85313 | 0.88779 | 0.88793 | 0.86212 | 0.32184 | 0.43507 | 1 | 0.88 | 1 | 1 | 0.38315
4191 | 0.80722 | 0.79899 | 0.92392 | 0.57971 | 0.82156 | 0.85313 | 0.88779 | 0.88793 | 0.86212 | 0.32184 | 0.43507 | 1 | 0.88 | 1 | 1 | 0.38315
4192 | 0.80722 | 0.79899 | 0.92392 | 0.57971 | 0.82156 | 0.85313 | 0.88779 | 0.88793 | 0.86212 | 0.32184 | 0.43507 | 1 | 0.88 | 1 | 0.98961 | 0.33768
4193 | 0.80722 | 0.79899 | 0.92392 | 0.57971 | 0.82156 | 0.85313 | 0.88779 | 0.88793 | 0.86212 | 0.32184 | 0.43507 | 1 | 0.88 | 1 | 0.9527 | 0.25014
4194 | 0.80722 | 0.79899 | 0.92392 | 0.57971 | 0.82156 | 0.85313 | 0.88779 | 0.88793 | 0.86212 | 0.32184 | 0.43507 | 1 | 0.88 | 1 | 0.87896 | 0.1316
4195 | 0.80722 | 0.79899 | 0.92392 | 0.57971 | 0.82156 | 0.85313 | 0.88779 | 0.88793 | 0.86212 | 0.32184 | 0.43507 | 1 | 0.88 | 1 | 0.71613 | 0.009448
4196 | 0.80722 | 0.79899 | 0.92392 | 0.57971 | 0.82156 | 0.85313 | 0.88779 | 0.88793 | 0.86212 | 0.32184 | 0.43507 | 1 | 0.88 | 1 | 0.25208 | 0
4197 | 0.80722 | 0.79899 | 0.92392 | 0.57971 | 0.82156 | 0.85313 | 0.88779 | 0.88793 | 0.86212 | 0.32184 | 0.43507 | 1 | 0.88 | 1 | 0 | 0
4198 | 0.80722 | 0.79899 | 0.92392 | 0.57971 | 0.82156 | 0.85313 | 0.88779 | 0.88793 | 0.86212 | 0.32184 | 0.43507 | 1 | 0.88 | 1 | 0 | 0
4199 | 0.80722 | 0.79899 | 0.92392 | 0.57971 | 0.82156 | 0.85313 | 0.88779 | 0.88793 | 0.86212 | 0.32184 | 0.43507 | 1 | 0.88 | 1 | 0 | 0
4200 | 0.80722 | 0.79899 | 0.92392 | 0.57971 | 0.82156 | 0.85313 | 0.88779 | 0.88793 | 0.86212 | 0.32184 | 0.43507 | 1 | 0.88 | 1 | 0 | 0
4201 | 0.80722 | 0.79899 | 0.92392 | 0.57971 | 0.82156 | 0.85313 | 0.88779 | 0.88793 | 0.86212 | 0.32184 | 0.43507 | 1 | 0.88 | 1 | 0 | 0
4202 | 0.80722 | 0.79899 | 0.92392 | 0.57971 | 0.82156 | 0.85313 | 0.88779 | 0.88793 | 0.86212 | 0.32184 | 0.43507 | 1 | 0.88 | 1 | 0 | 0
4203 | 0.80722 | 0.79899 | 0.92392 | 0.57971 | 0.82156 | 0.85313 | 0.88779 | 0.88793 | 0.86212 | 0.32184 | 0.43507 | 1 | 0.88 | 1 | 0 | 0
4204 | 0.80722 | 0.79899 | 0.92392 | 0.57971 | 0.82156 | 0.85313 | 0.88779 | 0.88793 | 0.86212 | 0.32184 | 0.43507 | 1 | 0.88 | 1 | 0 | 0
4205 | 0.80722 | 0.79899 | 0.92392 | 0.57971 | 0.82156 | 0.85313 | 0.88779 | 0.88793 | 0.86212 | 0.32184 | 0.43507 | 1 | 0.88 | 1 | 0 | 0
4206 | 0.80722 | 0.79899 | 0.92392 | 0.57971 | 0.82156 | 0.85313 | 0.88779 | 0.88793 | 0.86212 | 0.32184 | 0.43507 | 1 | 0.88 | 1 | 0 | 0
4207 | 0.80722 | 0.79899 | 0.92392 | 0.57971 | 0.82156 | 0.85313 | 0.88779 | 0.88793 | 0.86212 | 0.32184 | 0.43507 | 1 | 0.88 | 1 | 0.050078 | 0
4208 | 0.80722 | 0.79899 | 0.92392 | 0.57971 | 0.82156 | 0.85313 | 0.88779 | 0.88793 | 0.86212 | 0.32184 | 0.43507 | 1 | 0.88 | 1 | 0.2144 | 0
4209 | 0.80722 | 0.79899 | 0.92392 | 0.57971 | 0.82156 | 0.85313 | 0.88779 | 0.88793 | 0.86212 | 0.32184 | 0.43507 | 1 | 0.88 | 1 | 0.67174 | 0
4210 | 0.80722 | 0.79899 | 0.92392 | 0.57971 | 0.82156 | 0.85313 | 0.88779 | 0.88793 | 0.86212 | 0.32184 | 0.43507 | 1 | 0.88 | 1 | 0.64539 | 0
4211 | 0.80722 | 0.79899 | 0.92392 | 0.57971 | 0.82156 | 0.85313 | 0.88779 | 0.88793 | 0.86212 | 0.32184 | 0.43507 | 1 | 0.88 | 1 | 0.5027 | 0
4212 | 0.80722 | 0.79899 | 0.92392 | 0.57971 | 0.82156 | 0.85313 | 0.88779 | 0.88793 | 0.86212 | 0.32184 | 0.43507 | 1 | 0.88 | 1 | 0.67274 | 0
4213 | 0.80722 | 0.79899 | 0.92392 | 0.57971 | 0.82156 | 0.85313 | 0.88779 | 0.88793 | 0.86212 | 0.32184 | 0.43507 | 1 | 0.88 | 1 | 0.98048 | 0
4214 | 0.80722 | 0.79899 | 0.92392 | 0.57971 | 0.82156 | 0.85313 | 0.88779 | 0.88793 | 0.86212 | 0.32184 | 0.43507 | 1 | 0.88 | 1 | 0.97952 | 0
4215 | 0.80722 | 0.79899 | 0.92392 | 0.57971 | 0.82156 | 0.85313 | 0.88779 | 0.88793 | 0.86212 | 0.32184 | 0.43507 | 1 | 0.88 | 1 | 0.97587 | 0
4216 | 0.80722 | 0.79899 | 0.92392 | 0.57971 | 0.82156 | 0.85313 | 0.88779 | 0.88793 | 0.86212 | 0.32184 | 0.43507 | 1 | 0.88 | 1 | 0.96017 | 0
4217 | 0.80722 | 0.79899 | 0.92392 | 0.57971 | 0.82156 | 0.85313 | 0.88779 | 0.88793 | 0.86212 | 0.32184 | 0.43507 | 1 | 0.88 | 1 | 0.87052 | 0
4218 | 0.80722 | 0.79899 | 0.92392 | 0.57971 | 0.82156 | 0.85313 | 0.88779 | 0.88793 | 0.86212 | 0.32184 | 0.43507 | 1 | 0.88 | 1 | 0.47922 | 0
4219 | 0.80722 | 0.79899 | 0.92392 | 0.57971 | 0.82156 | 0.85313 | 0.88779 | 0.88793 | 0.86212 | 0.32184 | 0.43507 | 1 | 0.88 | 1 | 0.43029 | 0
4220 | 0.80722 | 0.79899 | 0.92392 | 0.57971 | 0.82156 | 0.85313 | 0.88779 | 0.88793 | 0.86212 | 0.32184 | 0.43507 | 1 | 0.88 | 1 | 0.14987 | 0
4221 | 0.80722 | 0.79899 | 0.92392 | 0.57971 | 0.82156 | 0.85313 | 0.88779 | 0.88793 | 0.86212 | 0.32184 | 0.43507 | 1 | 0.88 | 1 | 0 | 0
4222 | 0.80722 | 0.79899 | 0.92392 | 0.57971 | 0.82156 | 0.85313 | 0.88779 | 0.88793 | 0.86212 | 0.32184 | 0.43507 | 1 | 0.88 | 1 | 0 | 0
4223 | 0.80722 | 0.79899 | 0.92392 | 0.57971 | 0.82156 | 0.85313 | 0.88779 | 0.88793 | 0.86212 | 0.32184 | 0.43507 | 1 | 0.88 | 1 | 0 | 0
4224 | 0.80722 | 0.79899 | 0.92392 | 0.57971 | 0.82156 | 0.85313 | 0.88779 | 0.88793 | 0.86212 | 0.32184 | 0.43507 | 1 | 0.88 | 1 | 0 | 0
4225 | 0.80722 | 0.79899 | 0.92392 | 0.57971 | 0.82156 | 0.85313 | 0.88779 | 0.88793 | 0.86212 | 0.32184 | 0.43507 | 1 | 0.88 | 1 | 0 | 0
4226 | 0.80722 | 0.79899 | 0.92392 | 0.57971 | 0.82156 | 0.85313 | 0.88779 | 0.88793 | 0.86212 | 0.32184 | 0.43507 | 1 | 0.88 | 1 | 0 | 0
4227 | 0.80722 | 0.79899 | 0.92392 | 0.57971 | 0.82156 | 0.85313 | 0.88779 | 0.88793 | 0.86212 | 0.32184 | 0.43507 | 1 | 0.88 | 1 | 0 | 0
4228 | 0.80722 | 0.79899 | 0.92392 | 0.57971 | 0.82156 | 0.85313 | 0.88779 | 0.88793 | 0.86212 | 0.32184 | 0.43507 | 1 | 0.88 | 1 | 0 | 0
4229 | 0.80722 | 0.79899 | 0.92392 | 0.57971 | 0.82156 | 0.85313 | 0.88779 | 0.88793 | 0.86212 | 0.32184 | 0.43507 | 1 | 0.88 | 1 | 0 | 0
4230 | 0.80722 | 0.79899 | 0.92392 | 0.57971 | 0.82156 | 0.85313 | 0.88779 | 0.88793 | 0.86212 | 0.32184 | 0.43507 | 1 | 0.88 | 1 | 0 | 0
4231 | 0.80722 | 0.79899 | 0.92392 | 0.57971 | 0.82156 | 0.85313 | 0.88779 | 0.88793 | 0.86212 | 0.32184 | 0.43507 | 1 | 0.88 | 1 | 0.13588 | 0
4232 | 0.80722 | 0.79899 | 0.92392 | 0.57971 | 0.82156 | 0.85313 | 0.88779 | 0.88793 | 0.86212 | 0.32184 | 0.43507 | 1 | 0.88 | 1 | 0.584 | 0.009448
4233 | 0.80722 | 0.79899 | 0.92392 | 0.57971 | 0.82156 | 0.85313 | 0.88779 | 0.88793 | 0.86212 | 0.32184 | 0.43507 | 1 | 0.88 | 1 | 0.2562 | 0
4234 | 0.80722 | 0.79899 | 0.92392 | 0.57971 | 0.82156 | 0.85313 | 0.88779 | 0.88793 | 0.86212 | 0.32184 | 0.43507 | 1 | 0.88 | 1 | 0.91996 | 0.064431
4235 | 0.80722 | 0.79899 | 0.92392 | 0.57971 | 0.82156 | 0.85313 | 0.88779 | 0.88793 | 0.86212 | 0.32184 | 0.43507 | 1 | 0.88 | 1 | 0.95839 | 0.064431
4236 | 0.80722 | 0.79899 | 0.92392 | 0.57971 | 0.82156 | 0.85313 | 0.88779 | 0.88793 | 0.86212 | 0.32184 | 0.43507 | 1 | 0.88 | 1 | 0.97922 | 0.064431
4237 | 0.80722 | 0.79899 | 0.92392 | 0.57971 | 0.82156 | 0.85313 | 0.88779 | 0.88793 | 0.86212 | 0.32184 | 0.43507 | 1 | 0.88 | 1 | 0.8533 | 0.064431
4238 | 0.80722 | 0.79899 | 0.92392 | 0.57971 | 0.82156 | 0.85313 | 0.88779 | 0.88793 | 0.86212 | 0.32184 | 0.43507 | 1 | 0.88 | 1 | 0.90565 | 0.064431
4239 | 0.80722 | 0.79899 | 0.92392 | 0.57971 | 0.82156 | 0.85313 | 0.88779 | 0.88793 | 0.86212 | 0.32184 | 0.43507 | 1 | 0.88 | 1 | 0.96643 | 0.03527
4240 | 0.80722 | 0.79899 | 0.92392 | 0.57971 | 0.82156 | 0.85313 | 0.88779 | 0.88793 | 0.86212 | 0.32184 | 0.43507 | 1 | 0.88 | 1 | 0.95583 | 0.03527
4241 | 0.80722 | 0.79899 | 0.92392 | 0.57971 | 0.82156 | 0.85313 | 0.88779 | 0.88793 | 0.86212 | 0.32184 | 0.43507 | 1 | 0.88 | 1 | 0.91365 | 0.03527
4242 | 0.80722 | 0.79899 | 0.92392 | 0.57971 | 0.82156 | 0.85313 | 0.88779 | 0.88793 | 0.86212 | 0.32184 | 0.43507 | 1 | 0.88 | 1 | 0.76935 | 0.009448
4243 | 0.80722 | 0.79899 | 0.92392 | 0.57971 | 0.82156 | 0.85313 | 0.88779 | 0.88793 | 0.86212 | 0.32184 | 0.43507 | 1 | 0.88 | 1 | 0.58187 | 0
4244 | 0.80722 | 0.79899 | 0.92392 | 0.57971 | 0.82156 | 0.85313 | 0.88779 | 0.88793 | 0.86212 | 0.32184 | 0.43507 | 1 | 0.88 | 1 | 0.17637 | 0
4245 | 0.80722 | 0.79899 | 0.92392 | 0.57971 | 0.82156 | 0.85313 | 0.88779 | 0.88793 | 0.86212 | 0.32184 | 0.43507 | 1 | 0.88 | 1 | 0 | 0
4246 | 0.80722 | 0.79899 | 0.92392 | 0.57971 | 0.82156 | 0.85313 | 0.88779 | 0.88793 | 0.86212 | 0.32184 | 0.43507 | 1 | 0.88 | 1 | 0 | 0
4247 | 0.80722 | 0.79899 | 0.92392 | 0.57971 | 0.82156 | 0.85313 | 0.88779 | 0.88793 | 0.86212 | 0.32184 | 0.43507 | 1 | 0.88 | 1 | 0 | 0
4248 | 0.80722 | 0.79899 | 0.92392 | 0.57971 | 0.82156 | 0.85313 | 0.88779 | 0.88793 | 0.86212 | 0.32184 | 0.43507 | 1 | 0.88 | 1 | 0 | 0
4249 | 0.80722 | 0.79899 | 0.92392 | 0.57971 | 0.82156 | 0.85313 | 0.88779 | 0.88793 | 0.86212 | 0.32184 | 0.43507 | 1 | 0.88 | 1 | 0 | 0
4250 | 0.80722 | 0.79899 | 0.92392 | 0.57971 | 0.82156 | 0.85313 | 0.88779 | 0.88793 | 0.86212 | 0.32184 | 0.43507 | 1 | 0.88 | 1 | 0 | 0.096638
4251 | 0.80722 | 0.79899 | 0.92392 | 0.57971 | 0.82156 | 0.85313 | 0.88779 | 0.88793 | 0.86212 | 0.32184 | 0.43507 | 1 | 0.88 | 1 | 0 | 0.20864
4252 | 0.80722 | 0.79899 | 0.92392 | 0.57971 | 0.82156 | 0.85313 | 0.88779 | 0.88793 | 0.86212 | 0.32184 | 0.43507 | 1 | 0.88 | 1 | 0 | 0.25014
4253 | 0.80722 | 0.79899 | 0.92392 | 0.57971 | 0.82156 | 0.85313 | 0.88779 | 0.88793 | 0.86212 | 0.32184 | 0.43507 | 1 | 0.88 | 1 | 0 | 0.25014
4254 | 0.80722 | 0.79899 | 0.92392 | 0.57971 | 0.82156 | 0.85313 | 0.88779 | 0.88793 | 0.86212 | 0.32184 | 0.43507 | 1 | 0.88 | 1 | 0 | 0.20864
4255 | 0.80722 | 0.79899 | 0.92392 | 0.57971 | 0.82156 | 0.85313 | 0.88779 | 0.88793 | 0.86212 | 0.32184 | 0.43507 | 1 | 0.88 | 1 | 0.06953 | 0.096638
4256 | 0.80722 | 0.79899 | 0.92392 | 0.57971 | 0.82156 | 0.85313 | 0.88779 | 0.88793 | 0.86212 | 0.32184 | 0.43507 | 1 | 0.88 | 1 | 0.32813 | 0.096638
4257 | 0.80722 | 0.79899 | 0.92392 | 0.57971 | 0.82156 | 0.85313 | 0.88779 | 0.88793 | 0.86212 | 0.32184 | 0.43507 | 1 | 0.88 | 1 | 0.16526 | 0.096638
4258 | 0.80722 | 0.79899 | 0.92392 | 0.57971 | 0.82156 | 0.85313 | 0.88779 | 0.88793 | 0.86212 | 0.32184 | 0.43507 | 1 | 0.88 | 1 | 0.035231 | 0.1316
4259 | 0.80722 | 0.79899 | 0.92392 | 0.57971 | 0.82156 | 0.85313 | 0.88779 | 0.88793 | 0.86212 | 0.32184 | 0.43507 | 1 | 0.88 | 1 | 0.077626 | 0.096638
4260 | 0.80722 | 0.79899 | 0.92392 | 0.57971 | 0.82156 | 0.85313 | 0.88779 | 0.88793 | 0.86212 | 0.32184 | 0.43507 | 1 | 0.88 | 1 | 0.17981 | 0.064431
4261 | 0.80722 | 0.79899 | 0.92392 | 0.57971 | 0.82156 | 0.85313 | 0.88779 | 0.88793 | 0.86212 | 0.32184 | 0.43507 | 1 | 0.88 | 1 | 0.12074 | 0.064431
4262 | 0.80722 | 0.79899 | 0.92392 | 0.57971 | 0.82156 | 0.85313 | 0.88779 | 0.88793 | 0.86212 | 0.32184 | 0.43507 | 1 | 0.88 | 1 | 0.31506 | 0.03527
4263 | 0.80722 | 0.79899 | 0.92392 | 0.57971 | 0.82156 | 0.85313 | 0.88779 | 0.88793 | 0.86212 | 0.32184 | 0.43507 | 1 | 0.88 | 1 | 0.61857 | 0
4264 | 0.80722 | 0.79899 | 0.92392 | 0.57971 | 0.82156 | 0.85313 | 0.88779 | 0.88793 | 0.86212 | 0.32184 | 0.43507 | 1 | 0.88 | 1 | 0.63043 | 0
4265 | 0.80722 | 0.79899 | 0.92392 | 0.57971 | 0.82156 | 0.85313 | 0.88779 | 0.88793 | 0.86212 | 0.32184 | 0.43507 | 1 | 0.88 | 1 | 0.51504 | 0
4266 | 0.80722 | 0.79899 | 0.92392 | 0.57971 | 0.82156 | 0.85313 | 0.88779 | 0.88793 | 0.86212 | 0.32184 | 0.43507 | 1 | 0.88 | 1 | 0.46583 | 0
4267 | 0.80722 | 0.79899 | 0.92392 | 0.57971 | 0.82156 | 0.85313 | 0.88779 | 0.88793 | 0.86212 | 0.32184 | 0.43507 | 1 | 0.88 | 1 | 0.24487 | 0
4268 | 0.80722 | 0.79899 | 0.92392 | 0.57971 | 0.82156 | 0.85313 | 0.88779 | 0.88793 | 0.86212 | 0.32184 | 0.43507 | 1 | 0.88 | 1 | 0.086 | 0
4269 | 0.80722 | 0.79899 | 0.92392 | 0.57971 | 0.82156 | 0.85313 | 0.88779 | 0.88793 | 0.86212 | 0.32184 | 0.43507 | 1 | 0.88 | 1 | 0 | 0
4270 | 0.80722 | 0.79899 | 0.92392 | 0.57971 | 0.82156 | 0.85313 | 0.88779 | 0.88793 | 0.86212 | 0.32184 | 0.43507 | 1 | 0.88 | 1 | 0 | 0
4271 | 0.80722 | 0.79899 | 0.92392 | 0.57971 | 0.82156 | 0.85313 | 0.88779 | 0.88793 | 0.86212 | 0.32184 | 0.43507 | 1 | 0.88 | 1 | 0 | 0
4272 | 0.80722 | 0.79899 | 0.92392 | 0.57971 | 0.82156 | 0.85313 | 0.88779 | 0.88793 | 0.86212 | 0.32184 | 0.43507 | 1 | 0.88 | 1 | 0 | 0
4273 | 0.80722 | 0.79899 | 0.92392 | 0.57971 | 0.82156 | 0.85313 | 0.88779 | 0.88793 | 0.86212 | 0.32184 | 0.43507 | 1 | 0.88 | 1 | 0 | 0
4274 | 0.80722 | 0.79899 | 0.92392 | 0.57971 | 0.82156 | 0.85313 | 0.88779 | 0.88793 | 0.86212 | 0.32184 | 0.43507 | 1 | 0.88 | 1 | 0 | 0
4275 | 0.80722 | 0.79899 | 0.92392 | 0.57971 | 0.82156 | 0.85313 | 0.88779 | 0.88793 | 0.86212 | 0.32184 | 0.43507 | 1 | 0.88 | 1 | 0 | 0
4276 | 0.80722 | 0.79899 | 0.92392 | 0.57971 | 0.82156 | 0.85313 | 0.88779 | 0.88793 | 0.86212 | 0.32184 | 0.43507 | 1 | 0.88 | 1 | 0 | 0
4277 | 0.80722 | 0.79899 | 0.92392 | 0.57971 | 0.82156 | 0.85313 | 0.88779 | 0.88793 | 0.86212 | 0.32184 | 0.43507 | 1 | 0.88 | 1 | 0 | 0
4278 | 0.80722 | 0.79899 | 0.92392 | 0.57971 | 0.82156 | 0.85313 | 0.88779 | 0.88793 | 0.86212 | 0.32184 | 0.43507 | 1 | 0.88 | 1 | 0 | 0
4279 | 0.80722 | 0.79899 | 0.92392 | 0.57971 | 0.82156 | 0.85313 | 0.88779 | 0.88793 | 0.86212 | 0.32184 | 0.43507 | 1 | 0.88 | 1 | 0.15513 | 0.03527
4280 | 0.80722 | 0.79899 | 0.92392 | 0.57971 | 0.82156 | 0.85313 | 0.88779 | 0.88793 | 0.86212 | 0.32184 | 0.43507 | 1 | 0.88 | 1 | 0.64726 | 0.064431
4281 | 0.80722 | 0.79899 | 0.92392 | 0.57971 | 0.82156 | 0.85313 | 0.88779 | 0.88793 | 0.86212 | 0.32184 | 0.43507 | 1 | 0.88 | 1 | 0.86465 | 0.064431
4282 | 0.80722 | 0.79899 | 0.92392 | 0.57971 | 0.82156 | 0.85313 | 0.88779 | 0.88793 | 0.86212 | 0.32184 | 0.43507 | 1 | 0.88 | 1 | 0.94757 | 0.096638
4283 | 0.80722 | 0.79899 | 0.92392 | 0.57971 | 0.82156 | 0.85313 | 0.88779 | 0.88793 | 0.86212 | 0.32184 | 0.43507 | 1 | 0.88 | 1 | 0.98774 | 0.096638
4284 | 0.80722 | 0.79899 | 0.92392 | 0.57971 | 0.82156 | 0.85313 | 0.88779 | 0.88793 | 0.86212 | 0.32184 | 0.43507 | 1 | 0.88 | 1 | 0.99209 | 0.096638
4285 | 0.80722 | 0.79899 | 0.92392 | 0.57971 | 0.82156 | 0.85313 | 0.88779 | 0.88793 | 0.86212 | 0.32184 | 0.43507 | 1 | 0.88 | 1 | 0.99687 | 0.16903
4286 | 0.80722 | 0.79899 | 0.92392 | 0.57971 | 0.82156 | 0.85313 | 0.88779 | 0.88793 | 0.86212 | 0.32184 | 0.43507 | 1 | 0.88 | 1 | 1 | 0.25014
4287 | 0.80722 | 0.79899 | 0.92392 | 0.57971 | 0.82156 | 0.85313 | 0.88779 | 0.88793 | 0.86212 | 0.32184 | 0.43507 | 1 | 0.88 | 1 | 0.99648 | 0.33768
4288 | 0.80722 | 0.79899 | 0.92392 | 0.57971 | 0.82156 | 0.85313 | 0.88779 | 0.88793 | 0.86212 | 0.32184 | 0.43507 | 1 | 0.88 | 1 | 0.98948 | 0.38315
4289 | 0.80722 | 0.79899 | 0.92392 | 0.57971 | 0.82156 | 0.85313 | 0.88779 | 0.88793 | 0.86212 | 0.32184 | 0.43507 | 1 | 0.88 | 1 | 0.95539 | 0.38315
4290 | 0.80722 | 0.79899 | 0.92392 | 0.57971 | 0.82156 | 0.85313 | 0.88779 | 0.88793 | 0.86212 | 0.32184 | 0.43507 | 1 | 0.88 | 1 | 0.80643 | 0.29325
4291 | 0.80722 | 0.79899 | 0.92392 | 0.57971 | 0.82156 | 0.85313 | 0.88779 | 0.88793 | 0.86212 | 0.32184 | 0.43507 | 1 | 0.88 | 1 | 0.70417 | 0.16903
4292 | 0.80722 | 0.79899 | 0.92392 | 0.57971 | 0.82156 | 0.85313 | 0.88779 | 0.88793 | 0.86212 | 0.32184 | 0.43507 | 1 | 0.88 | 1 | 0.25625 | 0
4293 | 0.80722 | 0.79899 | 0.92392 | 0.57971 | 0.82156 | 0.85313 | 0.88779 | 0.88793 | 0.86212 | 0.32184 | 0.43507 | 1 | 0.88 | 1 | 0 | 0
4294 | 0.80722 | 0.79899 | 0.92392 | 0.57971 | 0.82156 | 0.85313 | 0.88779 | 0.88793 | 0.86212 | 0.32184 | 0.43507 | 1 | 0.88 | 1 | 0 | 0
4295 | 0.80722 | 0.79899 | 0.92392 | 0.57971 | 0.82156 | 0.85313 | 0.88779 | 0.88793 | 0.86212 | 0.32184 | 0.43507 | 1 | 0.88 | 1 | 0 | 0
4296 | 0.80722 | 0.79899 | 0.92392 | 0.57971 | 0.82156 | 0.85313 | 0.88779 | 0.88793 | 0.86212 | 0.32184 | 0.43507 | 1 | 0.88 | 1 | 0 | 0
4297 | 0.80722 | 0.79899 | 0.92392 | 0.57971 | 0.82156 | 0.85313 | 0.88779 | 0.88793 | 0.86212 | 0.32184 | 0.43507 | 1 | 0.88 | 1 | 0 | 0.009448
4298 | 0.80722 | 0.79899 | 0.92392 | 0.57971 | 0.82156 | 0.85313 | 0.88779 | 0.88793 | 0.86212 | 0.32184 | 0.43507 | 1 | 0.88 | 1 | 0 | 0.009448
4299 | 0.80722 | 0.79899 | 0.92392 | 0.57971 | 0.82156 | 0.85313 | 0.88779 | 0.88793 | 0.86212 | 0.32184 | 0.43507 | 1 | 0.88 | 1 | 0 | 0.009448
4300 | 0.80722 | 0.79899 | 0.92392 | 0.57971 | 0.82156 | 0.85313 | 0.88779 | 0.88793 | 0.86212 | 0.32184 | 0.43507 | 1 | 0.88 | 1 | 0 | 0
4301 | 0.80722 | 0.79899 | 0.92392 | 0.57971 | 0.82156 | 0.85313 | 0.88779 | 0.88793 | 0.86212 | 0.32184 | 0.43507 | 1 | 0.88 | 1 | 0 | 0
4302 | 0.80722 | 0.79899 | 0.92392 | 0.57971 | 0.82156 | 0.85313 | 0.88779 | 0.88793 | 0.86212 | 0.32184 | 0.43507 | 1 | 0.88 | 1 | 0 | 0
4303 | 0.80722 | 0.79899 | 0.92392 | 0.57971 | 0.82156 | 0.85313 | 0.88779 | 0.88793 | 0.86212 | 0.32184 | 0.43507 | 1 | 0.88 | 1 | 0.1722 | 0.16903
4304 | 0.80722 | 0.79899 | 0.92392 | 0.57971 | 0.82156 | 0.85313 | 0.88779 | 0.88793 | 0.86212 | 0.32184 | 0.43507 | 1 | 0.88 | 1 | 0.70609 | 0.25014
4305 | 0.80722 | 0.79899 | 0.92392 | 0.57971 | 0.82156 | 0.85313 | 0.88779 | 0.88793 | 0.86212 | 0.32184 | 0.43507 | 1 | 0.88 | 1 | 0.92678 | 0.25014
4306 | 0.80722 | 0.79899 | 0.92392 | 0.57971 | 0.82156 | 0.85313 | 0.88779 | 0.88793 | 0.86212 | 0.32184 | 0.43507 | 1 | 0.88 | 1 | 1 | 0.25014
4307 | 0.80722 | 0.79899 | 0.92392 | 0.57971 | 0.82156 | 0.85313 | 0.88779 | 0.88793 | 0.86212 | 0.32184 | 0.43507 | 1 | 0.88 | 1 | 1 | 0.20864
4308 | 0.80722 | 0.79899 | 0.92392 | 0.57971 | 0.82156 | 0.85313 | 0.88779 | 0.88793 | 0.86212 | 0.32184 | 0.43507 | 1 | 0.88 | 1 | 1 | 0.20864
4309 | 0.80722 | 0.79899 | 0.92392 | 0.57971 | 0.82156 | 0.85313 | 0.88779 | 0.88793 | 0.86212 | 0.32184 | 0.43507 | 1 | 0.88 | 1 | 1 | 0.29325
4310 | 0.80722 | 0.79899 | 0.92392 | 0.57971 | 0.82156 | 0.85313 | 0.88779 | 0.88793 | 0.86212 | 0.32184 | 0.43507 | 1 | 0.88 | 1 | 1 | 0.38315
4311 | 0.80722 | 0.79899 | 0.92392 | 0.57971 | 0.82156 | 0.85313 | 0.88779 | 0.88793 | 0.86212 | 0.32184 | 0.43507 | 1 | 0.88 | 1 | 1 | 0.33768
4312 | 0.80722 | 0.79899 | 0.92392 | 0.57971 | 0.82156 | 0.85313 | 0.88779 | 0.88793 | 0.86212 | 0.32184 | 0.43507 | 1 | 0.88 | 1 | 1 | 0.25014
4313 | 0.80722 | 0.79899 | 0.92392 | 0.57971 | 0.82156 | 0.85313 | 0.88779 | 0.88793 | 0.86212 | 0.32184 | 0.43507 | 1 | 0.88 | 1 | 1 | 0.25014
4314 | 0.80722 | 0.79899 | 0.92392 | 0.57971 | 0.82156 | 0.85313 | 0.88779 | 0.88793 | 0.86212 | 0.32184 | 0.43507 | 1 | 0.88 | 1 | 0.95622 | 0.20864
4315 | 0.80722 | 0.79899 | 0.92392 | 0.57971 | 0.82156 | 0.85313 | 0.88779 | 0.88793 | 0.86212 | 0.32184 | 0.43507 | 1 | 0.88 | 1 | 0.8057 | 0.064431
4316 | 0.80722 | 0.79899 | 0.92392 | 0.57971 | 0.82156 | 0.85313 | 0.88779 | 0.88793 | 0.86212 | 0.32184 | 0.43507 | 1 | 0.88 | 1 | 0.30816 | 0
4317 | 0.80722 | 0.79899 | 0.92392 | 0.57971 | 0.82156 | 0.85313 | 0.88779 | 0.88793 | 0.86212 | 0.32184 | 0.43507 | 1 | 0.88 | 1 | 0.0056874 | 0
4318 | 0.80722 | 0.79899 | 0.92392 | 0.57971 | 0.82156 | 0.85313 | 0.88779 | 0.88793 | 0.86212 | 0.32184 | 0.43507 | 1 | 0.88 | 1 | 0 | 0
4319 | 0.80722 | 0.79899 | 0.92392 | 0.57971 | 0.82156 | 0.85313 | 0.88779 | 0.88793 | 0.86212 | 0.32184 | 0.43507 | 1 | 0.88 | 1 | 0 | 0
4320 | 0.80722 | 0.79899 | 0.92392 | 0.57971 | 0.82156 | 0.85313 | 0.88779 | 0.88793 | 0.86212 | 0.32184 | 0.43507 | 1 | 0.88 | 1 | 0 | 0
4321 | 0.80722 | 0.79899 | 0.92392 | 0.57971 | 0.82156 | 0.85313 | 0.88779 | 0.88793 | 0.86212 | 0.32184 | 0.43507 | 1 | 0.88 | 1 | 0 | 0
4322 | 0.80722 | 0.79899 | 0.92392 | 0.57971 | 0.82156 | 0.85313 | 0.88779 | 0.88793 | 0.86212 | 0.32184 | 0.43507 | 1 | 0.88 | 1 | 0 | 0
4323 | 0.80722 | 0.79899 | 0.92392 | 0.57971 | 0.82156 | 0.85313 | 0.88779 | 0.88793 | 0.86212 | 0.32184 | 0.43507 | 1 | 0.88 | 1 | 0 | 0
4324 | 0.80722 | 0.79899 | 0.92392 | 0.57971 | 0.82156 | 0.85313 | 0.88779 | 0.88793 | 0.86212 | 0.32184 | 0.43507 | 1 | 0.88 | 1 | 0 | 0
4325 | 0.80722 | 0.79899 | 0.92392 | 0.57971 | 0.82156 | 0.85313 | 0.88779 | 0.88793 | 0.86212 | 0.32184 | 0.43507 | 1 | 0.88 | 1 | 0 | 0
4326 | 0.80722 | 0.79899 | 0.92392 | 0.57971 | 0.82156 | 0.85313 | 0.88779 | 0.88793 | 0.86212 | 0.32184 | 0.43507 | 1 | 0.88 | 1 | 0 | 0
4327 | 0.80722 | 0.79899 | 0.92392 | 0.57971 | 0.82156 | 0.85313 | 0.88779 | 0.88793 | 0.86212 | 0.32184 | 0.43507 | 1 | 0.88 | 1 | 0.17989 | 0
4328 | 0.80722 | 0.79899 | 0.92392 | 0.57971 | 0.82156 | 0.85313 | 0.88779 | 0.88793 | 0.86212 | 0.32184 | 0.43507 | 1 | 0.88 | 1 | 0.709 | 0
4329 | 0.80722 | 0.79899 | 0.92392 | 0.57971 | 0.82156 | 0.85313 | 0.88779 | 0.88793 | 0.86212 | 0.32184 | 0.43507 | 1 | 0.88 | 1 | 0.91735 | 0
4330 | 0.80722 | 0.79899 | 0.92392 | 0.57971 | 0.82156 | 0.85313 | 0.88779 | 0.88793 | 0.86212 | 0.32184 | 0.43507 | 1 | 0.88 | 1 | 0.98904 | 0
4331 | 0.80722 | 0.79899 | 0.92392 | 0.57971 | 0.82156 | 0.85313 | 0.88779 | 0.88793 | 0.86212 | 0.32184 | 0.43507 | 1 | 0.88 | 1 | 1 | 0
4332 | 0.80722 | 0.79899 | 0.92392 | 0.57971 | 0.82156 | 0.85313 | 0.88779 | 0.88793 | 0.86212 | 0.32184 | 0.43507 | 1 | 0.88 | 1 | 1 | 0
4333 | 0.80722 | 0.79899 | 0.92392 | 0.57971 | 0.82156 | 0.85313 | 0.88779 | 0.88793 | 0.86212 | 0.32184 | 0.43507 | 1 | 0.88 | 1 | 1 | 0
4334 | 0.80722 | 0.79899 | 0.92392 | 0.57971 | 0.82156 | 0.85313 | 0.88779 | 0.88793 | 0.86212 | 0.32184 | 0.43507 | 1 | 0.88 | 1 | 1 | 0
4335 | 0.80722 | 0.79899 | 0.92392 | 0.57971 | 0.82156 | 0.85313 | 0.88779 | 0.88793 | 0.86212 | 0.32184 | 0.43507 | 1 | 0.88 | 1 | 0.96317 | 0
4336 | 0.80722 | 0.79899 | 0.92392 | 0.57971 | 0.82156 | 0.85313 | 0.88779 | 0.88793 | 0.86212 | 0.32184 | 0.43507 | 1 | 0.88 | 1 | 0.93143 | 0
4337 | 0.80722 | 0.79899 | 0.92392 | 0.57971 | 0.82156 | 0.85313 | 0.88779 | 0.88793 | 0.86212 | 0.32184 | 0.43507 | 1 | 0.88 | 1 | 0.89648 | 0
4338 | 0.80722 | 0.79899 | 0.92392 | 0.57971 | 0.82156 | 0.85313 | 0.88779 | 0.88793 | 0.86212 | 0.32184 | 0.43507 | 1 | 0.88 | 1 | 0.80409 | 0
4339 | 0.80722 | 0.79899 | 0.92392 | 0.57971 | 0.82156 | 0.85313 | 0.88779 | 0.88793 | 0.86212 | 0.32184 | 0.43507 | 1 | 0.88 | 1 | 0.43991 | 0
4340 | 0.80722 | 0.79899 | 0.92392 | 0.57971 | 0.82156 | 0.85313 | 0.88779 | 0.88793 | 0.86212 | 0.32184 | 0.43507 | 1 | 0.88 | 1 | 0.15195 | 0
4341 | 0.80722 | 0.79899 | 0.92392 | 0.57971 | 0.82156 | 0.85313 | 0.88779 | 0.88793 | 0.86212 | 0.32184 | 0.43507 | 1 | 0.88 | 1 | 0 | 0
4342 | 0.80722 | 0.79899 | 0.92392 | 0.57971 | 0.82156 | 0.85313 | 0.88779 | 0.88793 | 0.86212 | 0.32184 | 0.43507 | 1 | 0.88 | 1 | 0 | 0
4343 | 0.80722 | 0.79899 | 0.92392 | 0.57971 | 0.82156 | 0.85313 | 0.88779 | 0.88793 | 0.86212 | 0.32184 | 0.43507 | 1 | 0.88 | 1 | 0 | 0
4344 | 0.80722 | 0.79899 | 0.92392 | 0.57971 | 0.82156 | 0.85313 | 0.88779 | 0.88793 | 0.86212 | 0.32184 | 0.43507 | 1 | 0.88 | 1 | 0 | 0
4345 | 0.80722 | 0.79899 | 0.92392 | 0.57971 | 0.82156 | 0.85313 | 0.88779 | 0.88793 | 0.86212 | 0.30966 | 0.39981 | 1 | 0.88 | 1 | 0 | 0
4346 | 0.80722 | 0.79899 | 0.92392 | 0.57971 | 0.82156 | 0.85313 | 0.88779 | 0.88793 | 0.86212 | 0.30966 | 0.39981 | 1 | 0.88 | 1 | 0 | 0
4347 | 0.80722 | 0.79899 | 0.92392 | 0.57971 | 0.82156 | 0.85313 | 0.88779 | 0.88793 | 0.86212 | 0.30966 | 0.39981 | 1 | 0.88 | 1 | 0 | 0
4348 | 0.80722 | 0.79899 | 0.92392 | 0.57971 | 0.82156 | 0.85313 | 0.88779 | 0.88793 | 0.86212 | 0.30966 | 0.39981 | 1 | 0.88 | 1 | 0 | 0
4349 | 0.80722 | 0.79899 | 0.92392 | 0.57971 | 0.82156 | 0.85313 | 0.88779 | 0.88793 | 0.86212 | 0.30966 | 0.39981 | 1 | 0.88 | 1 | 0 | 0
4350 | 0.80722 | 0.79899 | 0.92392 | 0.57971 | 0.82156 | 0.85313 | 0.88779 | 0.88793 | 0.86212 | 0.30966 | 0.39981 | 1 | 0.88 | 1 | 0 | 0
4351 | 0.80722 | 0.79899 | 0.92392 | 0.57971 | 0.82156 | 0.85313 | 0.88779 | 0.88793 | 0.86212 | 0.30966 | 0.39981 | 1 | 0.88 | 1 | 0.01676 | 0.064431
4352 | 0.80722 | 0.79899 | 0.92392 | 0.57971 | 0.82156 | 0.85313 | 0.88779 | 0.88793 | 0.86212 | 0.30966 | 0.39981 | 1 | 0.88 | 1 | 0.067948 | 0.20864
4353 | 0.80722 | 0.79899 | 0.92392 | 0.57971 | 0.82156 | 0.85313 | 0.88779 | 0.88793 | 0.86212 | 0.30966 | 0.39981 | 1 | 0.88 | 1 | 0.30201 | 0.20864
4354 | 0.80722 | 0.79899 | 0.92392 | 0.57971 | 0.82156 | 0.85313 | 0.88779 | 0.88793 | 0.86212 | 0.30966 | 0.39981 | 1 | 0.88 | 1 | 0.32299 | 0.29325
4355 | 0.80722 | 0.79899 | 0.92392 | 0.57971 | 0.82156 | 0.85313 | 0.88779 | 0.88793 | 0.86212 | 0.30966 | 0.39981 | 1 | 0.88 | 1 | 0.47878 | 0.25014
4356 | 0.80722 | 0.79899 | 0.92392 | 0.57971 | 0.82156 | 0.85313 | 0.88779 | 0.88793 | 0.86212 | 0.30966 | 0.39981 | 1 | 0.88 | 1 | 0.80243 | 0.25014
4357 | 0.80722 | 0.79899 | 0.92392 | 0.57971 | 0.82156 | 0.85313 | 0.88779 | 0.88793 | 0.86212 | 0.30966 | 0.39981 | 1 | 0.88 | 1 | 1 | 0.25014
4358 | 0.80722 | 0.79899 | 0.92392 | 0.57971 | 0.82156 | 0.85313 | 0.88779 | 0.88793 | 0.86212 | 0.30966 | 0.39981 | 1 | 0.88 | 1 | 1 | 0.29325
4359 | 0.80722 | 0.79899 | 0.92392 | 0.57971 | 0.82156 | 0.85313 | 0.88779 | 0.88793 | 0.86212 | 0.30966 | 0.39981 | 1 | 0.88 | 1 | 1 | 0.33768
4360 | 0.80722 | 0.79899 | 0.92392 | 0.57971 | 0.82156 | 0.85313 | 0.88779 | 0.88793 | 0.86212 | 0.30966 | 0.39981 | 1 | 0.88 | 1 | 0.99383 | 0.42939
4361 | 0.80722 | 0.79899 | 0.92392 | 0.57971 | 0.82156 | 0.85313 | 0.88779 | 0.88793 | 0.86212 | 0.30966 | 0.39981 | 1 | 0.88 | 1 | 0.96361 | 0.47611
4362 | 0.80722 | 0.79899 | 0.92392 | 0.57971 | 0.82156 | 0.85313 | 0.88779 | 0.88793 | 0.86212 | 0.30966 | 0.39981 | 1 | 0.88 | 1 | 0.87891 | 0.42939
4363 | 0.80722 | 0.79899 | 0.92392 | 0.57971 | 0.82156 | 0.85313 | 0.88779 | 0.88793 | 0.86212 | 0.30966 | 0.39981 | 1 | 0.88 | 1 | 0.72043 | 0.29325
4364 | 0.80722 | 0.79899 | 0.92392 | 0.57971 | 0.82156 | 0.85313 | 0.88779 | 0.88793 | 0.86212 | 0.30966 | 0.39981 | 1 | 0.88 | 1 | 0.26277 | 0.064431
4365 | 0.80722 | 0.79899 | 0.92392 | 0.57971 | 0.82156 | 0.85313 | 0.88779 | 0.88793 | 0.86212 | 0.30966 | 0.39981 | 1 | 0.88 | 1 | 0.0050152 | 0.009448
4366 | 0.80722 | 0.79899 | 0.92392 | 0.57971 | 0.82156 | 0.85313 | 0.88779 | 0.88793 | 0.86212 | 0.30966 | 0.39981 | 1 | 0.88 | 1 | 0 | 0.03527
4367 | 0.80722 | 0.79899 | 0.92392 | 0.57971 | 0.82156 | 0.85313 | 0.88779 | 0.88793 | 0.86212 | 0.30966 | 0.39981 | 1 | 0.88 | 1 | 0 | 0.009448
4368 | 0.80722 | 0.79899 | 0.92392 | 0.57971 | 0.82156 | 0.85313 | 0.88779 | 0.88793 | 0.86212 | 0.30966 | 0.39981 | 1 | 0.88 | 1 | 0 | 0.03527
4369 | 0.80722 | 0.79899 | 0.92392 | 0.57971 | 0.82156 | 0.85313 | 0.88779 | 0.88793 | 0.86212 | 0.30966 | 0.39981 | 1 | 0.88 | 1 | 0 | 0.009448
4370 | 0.80722 | 0.79899 | 0.92392 | 0.57971 | 0.82156 | 0.85313 | 0.88779 | 0.88793 | 0.86212 | 0.30966 | 0.39981 | 1 | 0.88 | 1 | 0 | 0.009448
4371 | 0.80722 | 0.79899 | 0.92392 | 0.57971 | 0.82156 | 0.85313 | 0.88779 | 0.88793 | 0.86212 | 0.30966 | 0.39981 | 1 | 0.88 | 1 | 0 | 0.009448
4372 | 0.80722 | 0.79899 | 0.92392 | 0.57971 | 0.82156 | 0.85313 | 0.88779 | 0.88793 | 0.86212 | 0.30966 | 0.39981 | 1 | 0.88 | 1 | 0 | 0
4373 | 0.80722 | 0.79899 | 0.92392 | 0.57971 | 0.82156 | 0.85313 | 0.88779 | 0.88793 | 0.86212 | 0.30966 | 0.39981 | 1 | 0.88 | 1 | 0 | 0
4374 | 0.80722 | 0.79899 | 0.92392 | 0.57971 | 0.82156 | 0.85313 | 0.88779 | 0.88793 | 0.86212 | 0.30966 | 0.39981 | 1 | 0.88 | 1 | 0 | 0
4375 | 0.80722 | 0.79899 | 0.92392 | 0.57971 | 0.82156 | 0.85313 | 0.88779 | 0.88793 | 0.86212 | 0.30966 | 0.39981 | 1 | 0.88 | 1 | 0.1694 | 0.096638
4376 | 0.80722 | 0.79899 | 0.92392 | 0.57971 | 0.82156 | 0.85313 | 0.88779 | 0.88793 | 0.86212 | 0.30966 | 0.39981 | 1 | 0.88 | 1 | 0.69596 | 0.16903
4377 | 0.80722 | 0.79899 | 0.92392 | 0.57971 | 0.82156 | 0.85313 | 0.88779 | 0.88793 | 0.86212 | 0.30966 | 0.39981 | 1 | 0.88 | 1 | 0.91074 | 0.16903
4378 | 0.80722 | 0.79899 | 0.92392 | 0.57971 | 0.82156 | 0.85313 | 0.88779 | 0.88793 | 0.86212 | 0.30966 | 0.39981 | 1 | 0.88 | 1 | 0.99122 | 0.064431
4379 | 0.80722 | 0.79899 | 0.92392 | 0.57971 | 0.82156 | 0.85313 | 0.88779 | 0.88793 | 0.86212 | 0.30966 | 0.39981 | 1 | 0.88 | 1 | 1 | 0
4380 | 0.80722 | 0.79899 | 0.92392 | 0.57971 | 0.82156 | 0.85313 | 0.88779 | 0.88793 | 0.86212 | 0.30966 | 0.39981 | 1 | 0.88 | 1 | 0.83422 | 0
4381 | 0.80722 | 0.79899 | 0.92392 | 0.57971 | 0.82156 | 0.85313 | 0.88779 | 0.88793 | 0.86212 | 0.30966 | 0.39981 | 1 | 0.88 | 1 | 0.77991 | 0
4382 | 0.80722 | 0.79899 | 0.92392 | 0.57971 | 0.82156 | 0.85313 | 0.88779 | 0.88793 | 0.86212 | 0.30966 | 0.39981 | 1 | 0.88 | 1 | 0.64287 | 0
4383 | 0.80722 | 0.79899 | 0.92392 | 0.57971 | 0.82156 | 0.85313 | 0.88779 | 0.88793 | 0.86212 | 0.30966 | 0.39981 | 1 | 0.88 | 1 | 0.61252 | 0
4384 | 0.80722 | 0.79899 | 0.92392 | 0.57971 | 0.82156 | 0.85313 | 0.88779 | 0.88793 | 0.86212 | 0.30966 | 0.39981 | 1 | 0.88 | 1 | 0.43267 | 0.16903
4385 | 0.80722 | 0.79899 | 0.92392 | 0.57971 | 0.82156 | 0.85313 | 0.88779 | 0.88793 | 0.86212 | 0.30966 | 0.39981 | 1 | 0.88 | 1 | 0.24859 | 0.25014
4386 | 0.80722 | 0.79899 | 0.92392 | 0.57971 | 0.82156 | 0.85313 | 0.88779 | 0.88793 | 0.86212 | 0.30966 | 0.39981 | 1 | 0.88 | 1 | 0.16203 | 0.25014
4387 | 0.80722 | 0.79899 | 0.92392 | 0.57971 | 0.82156 | 0.85313 | 0.88779 | 0.88793 | 0.86212 | 0.30966 | 0.39981 | 1 | 0.88 | 1 | 0.074052 | 0.1316
4388 | 0.80722 | 0.79899 | 0.92392 | 0.57971 | 0.82156 | 0.85313 | 0.88779 | 0.88793 | 0.86212 | 0.30966 | 0.39981 | 1 | 0.88 | 1 | 0.028166 | 0
4389 | 0.80722 | 0.79899 | 0.92392 | 0.57971 | 0.82156 | 0.85313 | 0.88779 | 0.88793 | 0.86212 | 0.30966 | 0.39981 | 1 | 0.88 | 1 | 0 | 0
4390 | 0.80722 | 0.79899 | 0.92392 | 0.57971 | 0.82156 | 0.85313 | 0.88779 | 0.88793 | 0.86212 | 0.30966 | 0.39981 | 1 | 0.88 | 1 | 0 | 0
4391 | 0.80722 | 0.79899 | 0.92392 | 0.57971 | 0.82156 | 0.85313 | 0.88779 | 0.88793 | 0.86212 | 0.30966 | 0.39981 | 1 | 0.88 | 1 | 0 | 0
4392 | 0.80722 | 0.79899 | 0.92392 | 0.57971 | 0.82156 | 0.85313 | 0.88779 | 0.88793 | 0.86212 | 0.30966 | 0.39981 | 1 | 0.88 | 1 | 0 | 0
4393 | 0.80722 | 0.79899 | 0.92392 | 0.57971 | 0.82156 | 0.85313 | 0.88779 | 0.88793 | 0.86212 | 0.30966 | 0.39981 | 1 | 0.88 | 1 | 0 | 0
4394 | 0.80722 | 0.79899 | 0.92392 | 0.57971 | 0.82156 | 0.85313 | 0.88779 | 0.88793 | 0.86212 | 0.30966 | 0.39981 | 1 | 0.88 | 1 | 0 | 0
4395 | 0.80722 | 0.79899 | 0.92392 | 0.57971 | 0.82156 | 0.85313 | 0.88779 | 0.88793 | 0.86212 | 0.30966 | 0.39981 | 1 | 0.88 | 1 | 0 | 0
4396 | 0.80722 | 0.79899 | 0.92392 | 0.57971 | 0.82156 | 0.85313 | 0.88779 | 0.88793 | 0.86212 | 0.30966 | 0.39981 | 1 | 0.88 | 1 | 0 | 0
4397 | 0.80722 | 0.79899 | 0.92392 | 0.57971 | 0.82156 | 0.85313 | 0.88779 | 0.88793 | 0.86212 | 0.30966 | 0.39981 | 1 | 0.88 | 1 | 0 | 0
4398 | 0.80722 | 0.79899 | 0.92392 | 0.57971 | 0.82156 | 0.85313 | 0.88779 | 0.88793 | 0.86212 | 0.30966 | 0.39981 | 1 | 0.88 | 1 | 0 | 0
4399 | 0.80722 | 0.79899 | 0.92392 | 0.57971 | 0.82156 | 0.85313 | 0.88779 | 0.88793 | 0.86212 | 0.30966 | 0.39981 | 1 | 0.88 | 1 | 0.089761 | 0.03527
4400 | 0.80722 | 0.79899 | 0.92392 | 0.57971 | 0.82156 | 0.85313 | 0.88779 | 0.88793 | 0.86212 | 0.30966 | 0.39981 | 1 | 0.88 | 1 | 0.44187 | 0.1316
4401 | 0.80722 | 0.79899 | 0.92392 | 0.57971 | 0.82156 | 0.85313 | 0.88779 | 0.88793 | 0.86212 | 0.30966 | 0.39981 | 1 | 0.88 | 1 | 0.62417 | 0.16903
4402 | 0.80722 | 0.79899 | 0.92392 | 0.57971 | 0.82156 | 0.85313 | 0.88779 | 0.88793 | 0.86212 | 0.30966 | 0.39981 | 1 | 0.88 | 1 | 0.732 | 0.29325
4403 | 0.80722 | 0.79899 | 0.92392 | 0.57971 | 0.82156 | 0.85313 | 0.88779 | 0.88793 | 0.86212 | 0.30966 | 0.39981 | 1 | 0.88 | 1 | 0.75335 | 0.29325
4404 | 0.80722 | 0.79899 | 0.92392 | 0.57971 | 0.82156 | 0.85313 | 0.88779 | 0.88793 | 0.86212 | 0.30966 | 0.39981 | 1 | 0.88 | 1 | 0.77178 | 0.25014
4405 | 0.80722 | 0.79899 | 0.92392 | 0.57971 | 0.82156 | 0.85313 | 0.88779 | 0.88793 | 0.86212 | 0.30966 | 0.39981 | 1 | 0.88 | 1 | 0.81587 | 0.20864
4406 | 0.80722 | 0.79899 | 0.92392 | 0.57971 | 0.82156 | 0.85313 | 0.88779 | 0.88793 | 0.86212 | 0.30966 | 0.39981 | 1 | 0.88 | 1 | 0.75343 | 0.16903
4407 | 0.80722 | 0.79899 | 0.92392 | 0.57971 | 0.82156 | 0.85313 | 0.88779 | 0.88793 | 0.86212 | 0.30966 | 0.39981 | 1 | 0.88 | 1 | 0.78491 | 0.1316
4408 | 0.80722 | 0.79899 | 0.92392 | 0.57971 | 0.82156 | 0.85313 | 0.88779 | 0.88793 | 0.86212 | 0.30966 | 0.39981 | 1 | 0.88 | 1 | 0.52783 | 0.064431
4409 | 0.80722 | 0.79899 | 0.92392 | 0.57971 | 0.82156 | 0.85313 | 0.88779 | 0.88793 | 0.86212 | 0.30966 | 0.39981 | 1 | 0.88 | 1 | 0.31003 | 0.064431
4410 | 0.80722 | 0.79899 | 0.92392 | 0.57971 | 0.82156 | 0.85313 | 0.88779 | 0.88793 | 0.86212 | 0.30966 | 0.39981 | 1 | 0.88 | 1 | 0.56548 | 0.009448
4411 | 0.80722 | 0.79899 | 0.92392 | 0.57971 | 0.82156 | 0.85313 | 0.88779 | 0.88793 | 0.86212 | 0.30966 | 0.39981 | 1 | 0.88 | 1 | 0.10135 | 0
4412 | 0.80722 | 0.79899 | 0.92392 | 0.57971 | 0.82156 | 0.85313 | 0.88779 | 0.88793 | 0.86212 | 0.30966 | 0.39981 | 1 | 0.88 | 1 | 0.038186 | 0
4413 | 0.80722 | 0.79899 | 0.92392 | 0.57971 | 0.82156 | 0.85313 | 0.88779 | 0.88793 | 0.86212 | 0.30966 | 0.39981 | 1 | 0.88 | 1 | 0 | 0
4414 | 0.80722 | 0.79899 | 0.92392 | 0.57971 | 0.82156 | 0.85313 | 0.88779 | 0.88793 | 0.86212 | 0.30966 | 0.39981 | 1 | 0.88 | 1 | 0 | 0
4415 | 0.80722 | 0.79899 | 0.92392 | 0.57971 | 0.82156 | 0.85313 | 0.88779 | 0.88793 | 0.86212 | 0.30966 | 0.39981 | 1 | 0.88 | 1 | 0 | 0
4416 | 0.80722 | 0.79899 | 0.92392 | 0.57971 | 0.82156 | 0.85313 | 0.88779 | 0.88793 | 0.86212 | 0.30966 | 0.39981 | 1 | 0.88 | 1 | 0 | 0
4417 | 0.80722 | 0.79899 | 0.92392 | 0.57971 | 0.82156 | 0.85313 | 0.88779 | 0.88793 | 0.86212 | 0.30966 | 0.39981 | 1 | 0.88 | 1 | 0 | 0
4418 | 0.80722 | 0.79899 | 0.92392 | 0.57971 | 0.82156 | 0.85313 | 0.88779 | 0.88793 | 0.86212 | 0.30966 | 0.39981 | 1 | 0.88 | 1 | 0 | 0
4419 | 0.80722 | 0.79899 | 0.92392 | 0.57971 | 0.82156 | 0.85313 | 0.88779 | 0.88793 | 0.86212 | 0.30966 | 0.39981 | 1 | 0.88 | 1 | 0 | 0
4420 | 0.80722 | 0.79899 | 0.92392 | 0.57971 | 0.82156 | 0.85313 | 0.88779 | 0.88793 | 0.86212 | 0.30966 | 0.39981 | 1 | 0.88 | 1 | 0 | 0
4421 | 0.80722 | 0.79899 | 0.92392 | 0.57971 | 0.82156 | 0.85313 | 0.88779 | 0.88793 | 0.86212 | 0.30966 | 0.39981 | 1 | 0.88 | 1 | 0 | 0.064431
4422 | 0.80722 | 0.79899 | 0.92392 | 0.57971 | 0.82156 | 0.85313 | 0.88779 | 0.88793 | 0.86212 | 0.30966 | 0.39981 | 1 | 0.88 | 1 | 0 | 0.1316
4423 | 0.80722 | 0.79899 | 0.92392 | 0.57971 | 0.82156 | 0.85313 | 0.88779 | 0.88793 | 0.86212 | 0.30966 | 0.39981 | 1 | 0.88 | 1 | 0.035165 | 0.29325
4424 | 0.80722 | 0.79899 | 0.92392 | 0.57971 | 0.82156 | 0.85313 | 0.88779 | 0.88793 | 0.86212 | 0.30966 | 0.39981 | 1 | 0.88 | 1 | 0.18055 | 0.42939
4425 | 0.80722 | 0.79899 | 0.92392 | 0.57971 | 0.82156 | 0.85313 | 0.88779 | 0.88793 | 0.86212 | 0.30966 | 0.39981 | 1 | 0.88 | 1 | 0.24167 | 0.47611
4426 | 0.80722 | 0.79899 | 0.92392 | 0.57971 | 0.82156 | 0.85313 | 0.88779 | 0.88793 | 0.86212 | 0.30966 | 0.39981 | 1 | 0.88 | 1 | 0.098252 | 0.66225
4427 | 0.80722 | 0.79899 | 0.92392 | 0.57971 | 0.82156 | 0.85313 | 0.88779 | 0.88793 | 0.86212 | 0.30966 | 0.39981 | 1 | 0.88 | 1 | 0.17761 | 0.70723
4428 | 0.80722 | 0.79899 | 0.92392 | 0.57971 | 0.82156 | 0.85313 | 0.88779 | 0.88793 | 0.86212 | 0.30966 | 0.39981 | 1 | 0.88 | 1 | 0.087196 | 0.70723
4429 | 0.80722 | 0.79899 | 0.92392 | 0.57971 | 0.82156 | 0.85313 | 0.88779 | 0.88793 | 0.86212 | 0.30966 | 0.39981 | 1 | 0.88 | 1 | 0.47648 | 0.75104
4430 | 0.80722 | 0.79899 | 0.92392 | 0.57971 | 0.82156 | 0.85313 | 0.88779 | 0.88793 | 0.86212 | 0.30966 | 0.39981 | 1 | 0.88 | 1 | 0.20968 | 0.70723
4431 | 0.80722 | 0.79899 | 0.92392 | 0.57971 | 0.82156 | 0.85313 | 0.88779 | 0.88793 | 0.86212 | 0.30966 | 0.39981 | 1 | 0.88 | 1 | 0.52009 | 0.66225
4432 | 0.80722 | 0.79899 | 0.92392 | 0.57971 | 0.82156 | 0.85313 | 0.88779 | 0.88793 | 0.86212 | 0.30966 | 0.39981 | 1 | 0.88 | 1 | 0.53839 | 0.52303
4433 | 0.80722 | 0.79899 | 0.92392 | 0.57971 | 0.82156 | 0.85313 | 0.88779 | 0.88793 | 0.86212 | 0.30966 | 0.39981 | 1 | 0.88 | 1 | 0.66774 | 0.29325
4434 | 0.80722 | 0.79899 | 0.92392 | 0.57971 | 0.82156 | 0.85313 | 0.88779 | 0.88793 | 0.86212 | 0.30966 | 0.39981 | 1 | 0.88 | 1 | 0.56343 | 0.20864
4435 | 0.80722 | 0.79899 | 0.92392 | 0.57971 | 0.82156 | 0.85313 | 0.88779 | 0.88793 | 0.86212 | 0.30966 | 0.39981 | 1 | 0.88 | 1 | 0.63322 | 0.25014
4436 | 0.80722 | 0.79899 | 0.92392 | 0.57971 | 0.82156 | 0.85313 | 0.88779 | 0.88793 | 0.86212 | 0.30966 | 0.39981 | 1 | 0.88 | 1 | 0.21856 | 0.16903
4437 | 0.80722 | 0.79899 | 0.92392 | 0.57971 | 0.82156 | 0.85313 | 0.88779 | 0.88793 | 0.86212 | 0.30966 | 0.39981 | 1 | 0.88 | 1 | 0 | 0.096638
4438 | 0.80722 | 0.79899 | 0.92392 | 0.57971 | 0.82156 | 0.85313 | 0.88779 | 0.88793 | 0.86212 | 0.30966 | 0.39981 | 1 | 0.88 | 1 | 0 | 0.03527
4439 | 0.80722 | 0.79899 | 0.92392 | 0.57971 | 0.82156 | 0.85313 | 0.88779 | 0.88793 | 0.86212 | 0.30966 | 0.39981 | 1 | 0.88 | 1 | 0 | 0.096638
4440 | 0.80722 | 0.79899 | 0.92392 | 0.57971 | 0.82156 | 0.85313 | 0.88779 | 0.88793 | 0.86212 | 0.30966 | 0.39981 | 1 | 0.88 | 1 | 0 | 0.096638
4441 | 0.80722 | 0.79899 | 0.92392 | 0.57971 | 0.82156 | 0.85313 | 0.88779 | 0.88793 | 0.86212 | 0.30966 | 0.39981 | 1 | 0.88 | 1 | 0 | 0
4442 | 0.80722 | 0.79899 | 0.92392 | 0.57971 | 0.82156 | 0.85313 | 0.88779 | 0.88793 | 0.86212 | 0.30966 | 0.39981 | 1 | 0.88 | 1 | 0 | 0
4443 | 0.80722 | 0.79899 | 0.92392 | 0.57971 | 0.82156 | 0.85313 | 0.88779 | 0.88793 | 0.86212 | 0.30966 | 0.39981 | 1 | 0.88 | 1 | 0 | 0
4444 | 0.80722 | 0.79899 | 0.92392 | 0.57971 | 0.82156 | 0.85313 | 0.88779 | 0.88793 | 0.86212 | 0.30966 | 0.39981 | 1 | 0.88 | 1 | 0 | 0
4445 | 0.80722 | 0.79899 | 0.92392 | 0.57971 | 0.82156 | 0.85313 | 0.88779 | 0.88793 | 0.86212 | 0.30966 | 0.39981 | 1 | 0.88 | 1 | 0 | 0
4446 | 0.80722 | 0.79899 | 0.92392 | 0.57971 | 0.82156 | 0.85313 | 0.88779 | 0.88793 | 0.86212 | 0.30966 | 0.39981 | 1 | 0.88 | 1 | 0 | 0
4447 | 0.80722 | 0.79899 | 0.92392 | 0.57971 | 0.82156 | 0.85313 | 0.88779 | 0.88793 | 0.86212 | 0.30966 | 0.39981 | 1 | 0.88 | 1 | 0.1436 | 0
4448 | 0.80722 | 0.79899 | 0.92392 | 0.57971 | 0.82156 | 0.85313 | 0.88779 | 0.88793 | 0.86212 | 0.30966 | 0.39981 | 1 | 0.88 | 1 | 0 | 0.03527
4449 | 0.80722 | 0.79899 | 0.92392 | 0.57971 | 0.82156 | 0.85313 | 0.88779 | 0.88793 | 0.86212 | 0.30966 | 0.39981 | 1 | 0.88 | 1 | 0.51839 | 0.064431
4450 | 0.80722 | 0.79899 | 0.92392 | 0.57971 | 0.82156 | 0.85313 | 0.88779 | 0.88793 | 0.86212 | 0.30966 | 0.39981 | 1 | 0.88 | 1 | 0.45304 | 0.096638
4451 | 0.80722 | 0.79899 | 0.92392 | 0.57971 | 0.82156 | 0.85313 | 0.88779 | 0.88793 | 0.86212 | 0.30966 | 0.39981 | 1 | 0.88 | 1 | 0.76435 | 0.064431
4452 | 0.80722 | 0.79899 | 0.92392 | 0.57971 | 0.82156 | 0.85313 | 0.88779 | 0.88793 | 0.86212 | 0.30966 | 0.39981 | 1 | 0.88 | 1 | 0.79648 | 0.096638
4453 | 0.80722 | 0.79899 | 0.92392 | 0.57971 | 0.82156 | 0.85313 | 0.88779 | 0.88793 | 0.86212 | 0.30966 | 0.39981 | 1 | 0.88 | 1 | 0.91204 | 0.1316
4454 | 0.80722 | 0.79899 | 0.92392 | 0.57971 | 0.82156 | 0.85313 | 0.88779 | 0.88793 | 0.86212 | 0.30966 | 0.39981 | 1 | 0.88 | 1 | 0.73835 | 0.16903
4455 | 0.80722 | 0.79899 | 0.92392 | 0.57971 | 0.82156 | 0.85313 | 0.88779 | 0.88793 | 0.86212 | 0.30966 | 0.39981 | 1 | 0.88 | 1 | 0.79204 | 0.25014
4456 | 0.80722 | 0.79899 | 0.92392 | 0.57971 | 0.82156 | 0.85313 | 0.88779 | 0.88793 | 0.86212 | 0.30966 | 0.39981 | 1 | 0.88 | 1 | 0.96922 | 0.25014
4457 | 0.80722 | 0.79899 | 0.92392 | 0.57971 | 0.82156 | 0.85313 | 0.88779 | 0.88793 | 0.86212 | 0.30966 | 0.39981 | 1 | 0.88 | 1 | 0.83557 | 0.16903
4458 | 0.80722 | 0.79899 | 0.92392 | 0.57971 | 0.82156 | 0.85313 | 0.88779 | 0.88793 | 0.86212 | 0.30966 | 0.39981 | 1 | 0.88 | 1 | 0.85943 | 0.096638
4459 | 0.80722 | 0.79899 | 0.92392 | 0.57971 | 0.82156 | 0.85313 | 0.88779 | 0.88793 | 0.86212 | 0.30966 | 0.39981 | 1 | 0.88 | 1 | 0.69313 | 0.03527
4460 | 0.80722 | 0.79899 | 0.92392 | 0.57971 | 0.82156 | 0.85313 | 0.88779 | 0.88793 | 0.86212 | 0.30966 | 0.39981 | 1 | 0.88 | 1 | 0.24067 | 0
4461 | 0.80722 | 0.79899 | 0.92392 | 0.57971 | 0.82156 | 0.85313 | 0.88779 | 0.88793 | 0.86212 | 0.30966 | 0.39981 | 1 | 0.88 | 1 | 0 | 0
4462 | 0.80722 | 0.79899 | 0.92392 | 0.57971 | 0.82156 | 0.85313 | 0.88779 | 0.88793 | 0.86212 | 0.30966 | 0.39981 | 1 | 0.88 | 1 | 0 | 0
4463 | 0.80722 | 0.79899 | 0.92392 | 0.57971 | 0.82156 | 0.85313 | 0.88779 | 0.88793 | 0.86212 | 0.30966 | 0.39981 | 1 | 0.88 | 1 | 0 | 0
4464 | 0.80722 | 0.79899 | 0.92392 | 0.57971 | 0.82156 | 0.85313 | 0.88779 | 0.88793 | 0.86212 | 0.30966 | 0.39981 | 1 | 0.88 | 1 | 0 | 0
4465 | 0.80722 | 0.79899 | 0.92392 | 0.57971 | 0.82156 | 0.85313 | 0.88779 | 0.88793 | 0.86212 | 0.30966 | 0.39981 | 1 | 0.88 | 1 | 0 | 0
4466 | 0.80722 | 0.79899 | 0.92392 | 0.57971 | 0.82156 | 0.85313 | 0.88779 | 0.88793 | 0.86212 | 0.30966 | 0.39981 | 1 | 0.88 | 1 | 0 | 0
4467 | 0.80722 | 0.79899 | 0.92392 | 0.57971 | 0.82156 | 0.85313 | 0.88779 | 0.88793 | 0.86212 | 0.30966 | 0.39981 | 1 | 0.88 | 1 | 0 | 0
4468 | 0.80722 | 0.79899 | 0.92392 | 0.57971 | 0.82156 | 0.85313 | 0.88779 | 0.88793 | 0.86212 | 0.30966 | 0.39981 | 1 | 0.88 | 1 | 0 | 0
4469 | 0.80722 | 0.79899 | 0.92392 | 0.57971 | 0.82156 | 0.85313 | 0.88779 | 0.88793 | 0.86212 | 0.30966 | 0.39981 | 1 | 0.88 | 1 | 0 | 0
4470 | 0.80722 | 0.79899 | 0.92392 | 0.57971 | 0.82156 | 0.85313 | 0.88779 | 0.88793 | 0.86212 | 0.30966 | 0.39981 | 1 | 0.88 | 1 | 0 | 0
4471 | 0.80722 | 0.79899 | 0.92392 | 0.57971 | 0.82156 | 0.85313 | 0.88779 | 0.88793 | 0.86212 | 0.30966 | 0.39981 | 1 | 0.88 | 1 | 0.11462 | 0.03527
4472 | 0.80722 | 0.79899 | 0.92392 | 0.57971 | 0.82156 | 0.85313 | 0.88779 | 0.88793 | 0.86212 | 0.30966 | 0.39981 | 1 | 0.88 | 1 | 0.28645 | 0.20864
4473 | 0.80722 | 0.79899 | 0.92392 | 0.57971 | 0.82156 | 0.85313 | 0.88779 | 0.88793 | 0.86212 | 0.30966 | 0.39981 | 1 | 0.88 | 1 | 0.28516 | 0.29325
4474 | 0.80722 | 0.79899 | 0.92392 | 0.57971 | 0.82156 | 0.85313 | 0.88779 | 0.88793 | 0.86212 | 0.30966 | 0.39981 | 1 | 0.88 | 1 | 0.5733 | 0.38315
4475 | 0.80722 | 0.79899 | 0.92392 | 0.57971 | 0.82156 | 0.85313 | 0.88779 | 0.88793 | 0.86212 | 0.30966 | 0.39981 | 1 | 0.88 | 1 | 0.50996 | 0.38315
4476 | 0.80722 | 0.79899 | 0.92392 | 0.57971 | 0.82156 | 0.85313 | 0.88779 | 0.88793 | 0.86212 | 0.30966 | 0.39981 | 1 | 0.88 | 1 | 0.76448 | 0.42939
4477 | 0.80722 | 0.79899 | 0.92392 | 0.57971 | 0.82156 | 0.85313 | 0.88779 | 0.88793 | 0.86212 | 0.30966 | 0.39981 | 1 | 0.88 | 1 | 0.84443 | 0.47611
4478 | 0.80722 | 0.79899 | 0.92392 | 0.57971 | 0.82156 | 0.85313 | 0.88779 | 0.88793 | 0.86212 | 0.30966 | 0.39981 | 1 | 0.88 | 1 | 0.58783 | 0.47611
4479 | 0.80722 | 0.79899 | 0.92392 | 0.57971 | 0.82156 | 0.85313 | 0.88779 | 0.88793 | 0.86212 | 0.30966 | 0.39981 | 1 | 0.88 | 1 | 0.090178 | 0.38315
4480 | 0.80722 | 0.79899 | 0.92392 | 0.57971 | 0.82156 | 0.85313 | 0.88779 | 0.88793 | 0.86212 | 0.30966 | 0.39981 | 1 | 0.88 | 1 | 0.055357 | 0.25014
4481 | 0.80722 | 0.79899 | 0.92392 | 0.57971 | 0.82156 | 0.85313 | 0.88779 | 0.88793 | 0.86212 | 0.30966 | 0.39981 | 1 | 0.88 | 1 | 0.050352 | 0.1316
4482 | 0.80722 | 0.79899 | 0.92392 | 0.57971 | 0.82156 | 0.85313 | 0.88779 | 0.88793 | 0.86212 | 0.30966 | 0.39981 | 1 | 0.88 | 1 | 0.20864 | 0.16903
4483 | 0.80722 | 0.79899 | 0.92392 | 0.57971 | 0.82156 | 0.85313 | 0.88779 | 0.88793 | 0.86212 | 0.30966 | 0.39981 | 1 | 0.88 | 1 | 0.17639 | 0.20864
4484 | 0.80722 | 0.79899 | 0.92392 | 0.57971 | 0.82156 | 0.85313 | 0.88779 | 0.88793 | 0.86212 | 0.30966 | 0.39981 | 1 | 0.88 | 1 | 0.051117 | 0.16903
4485 | 0.80722 | 0.79899 | 0.92392 | 0.57971 | 0.82156 | 0.85313 | 0.88779 | 0.88793 | 0.86212 | 0.30966 | 0.39981 | 1 | 0.88 | 1 | 0 | 0.064431
4486 | 0.80722 | 0.79899 | 0.92392 | 0.57971 | 0.82156 | 0.85313 | 0.88779 | 0.88793 | 0.86212 | 0.30966 | 0.39981 | 1 | 0.88 | 1 | 0 | 0.20864
4487 | 0.80722 | 0.79899 | 0.92392 | 0.57971 | 0.82156 | 0.85313 | 0.88779 | 0.88793 | 0.86212 | 0.30966 | 0.39981 | 1 | 0.88 | 1 | 0 | 0.25014
4488 | 0.80722 | 0.79899 | 0.92392 | 0.57971 | 0.82156 | 0.85313 | 0.88779 | 0.88793 | 0.86212 | 0.30966 | 0.39981 | 1 | 0.88 | 1 | 0 | 0.33768
4489 | 0.80722 | 0.79899 | 0.92392 | 0.57971 | 0.82156 | 0.85313 | 0.88779 | 0.88793 | 0.86212 | 0.30966 | 0.39981 | 1 | 0.88 | 1 | 0 | 0.38315
4490 | 0.80722 | 0.79899 | 0.92392 | 0.57971 | 0.82156 | 0.85313 | 0.88779 | 0.88793 | 0.86212 | 0.30966 | 0.39981 | 1 | 0.88 | 1 | 0 | 0.56987
4491 | 0.80722 | 0.79899 | 0.92392 | 0.57971 | 0.82156 | 0.85313 | 0.88779 | 0.88793 | 0.86212 | 0.30966 | 0.39981 | 1 | 0.88 | 1 | 0 | 0.66225
4492 | 0.80722 | 0.79899 | 0.92392 | 0.57971 | 0.82156 | 0.85313 | 0.88779 | 0.88793 | 0.86212 | 0.30966 | 0.39981 | 1 | 0.88 | 1 | 0 | 0.61637
4493 | 0.80722 | 0.79899 | 0.92392 | 0.57971 | 0.82156 | 0.85313 | 0.88779 | 0.88793 | 0.86212 | 0.30966 | 0.39981 | 1 | 0.88 | 1 | 0 | 0.52303
4494 | 0.80722 | 0.79899 | 0.92392 | 0.57971 | 0.82156 | 0.85313 | 0.88779 | 0.88793 | 0.86212 | 0.30966 | 0.39981 | 1 | 0.88 | 1 | 0 | 0.33768
4495 | 0.80722 | 0.79899 | 0.92392 | 0.57971 | 0.82156 | 0.85313 | 0.88779 | 0.88793 | 0.86212 | 0.30966 | 0.39981 | 1 | 0.88 | 1 | 0.065165 | 0.42939
4496 | 0.80722 | 0.79899 | 0.92392 | 0.57971 | 0.82156 | 0.85313 | 0.88779 | 0.88793 | 0.86212 | 0.30966 | 0.39981 | 1 | 0.88 | 1 | 0.34387 | 0.47611
4497 | 0.80722 | 0.79899 | 0.92392 | 0.57971 | 0.82156 | 0.85313 | 0.88779 | 0.88793 | 0.86212 | 0.30966 | 0.39981 | 1 | 0.88 | 1 | 0.68404 | 0.47611
4498 | 0.80722 | 0.79899 | 0.92392 | 0.57971 | 0.82156 | 0.85313 | 0.88779 | 0.88793 | 0.86212 | 0.30966 | 0.39981 | 1 | 0.88 | 1 | 0.80996 | 0.38315
4499 | 0.80722 | 0.79899 | 0.92392 | 0.57971 | 0.82156 | 0.85313 | 0.88779 | 0.88793 | 0.86212 | 0.30966 | 0.39981 | 1 | 0.88 | 1 | 0.70696 | 0.29325
4500 | 0.80722 | 0.79899 | 0.92392 | 0.57971 | 0.82156 | 0.85313 | 0.88779 | 0.88793 | 0.86212 | 0.30966 | 0.39981 | 1 | 0.88 | 1 | 0.76674 | 0.25014
4501 | 0.80722 | 0.79899 | 0.92392 | 0.57971 | 0.82156 | 0.85313 | 0.88779 | 0.88793 | 0.86212 | 0.30966 | 0.39981 | 1 | 0.88 | 1 | 0.46126 | 0.29325
4502 | 0.80722 | 0.79899 | 0.92392 | 0.57971 | 0.82156 | 0.85313 | 0.88779 | 0.88793 | 0.86212 | 0.30966 | 0.39981 | 1 | 0.88 | 1 | 0.53283 | 0.42939
4503 | 0.80722 | 0.79899 | 0.92392 | 0.57971 | 0.82156 | 0.85313 | 0.88779 | 0.88793 | 0.86212 | 0.30966 | 0.39981 | 1 | 0.88 | 1 | 0.052165 | 0.66225
4504 | 0.80722 | 0.79899 | 0.92392 | 0.57971 | 0.82156 | 0.85313 | 0.88779 | 0.88793 | 0.86212 | 0.30966 | 0.39981 | 1 | 0.88 | 1 | 0.074291 | 0.52303
4505 | 0.80722 | 0.79899 | 0.92392 | 0.57971 | 0.82156 | 0.85313 | 0.88779 | 0.88793 | 0.86212 | 0.30966 | 0.39981 | 1 | 0.88 | 1 | 0.11583 | 0.25014
4506 | 0.80722 | 0.79899 | 0.92392 | 0.57971 | 0.82156 | 0.85313 | 0.88779 | 0.88793 | 0.86212 | 0.30966 | 0.39981 | 1 | 0.88 | 1 | 0.2567 | 0.20864
4507 | 0.80722 | 0.79899 | 0.92392 | 0.57971 | 0.82156 | 0.85313 | 0.88779 | 0.88793 | 0.86212 | 0.30966 | 0.39981 | 1 | 0.88 | 1 | 0.3 | 0.03527
4508 | 0.80722 | 0.79899 | 0.92392 | 0.57971 | 0.82156 | 0.85313 | 0.88779 | 0.88793 | 0.86212 | 0.30966 | 0.39981 | 1 | 0.88 | 1 | 0.22544 | 0.16903
4509 | 0.80722 | 0.79899 | 0.92392 | 0.57971 | 0.82156 | 0.85313 | 0.88779 | 0.88793 | 0.86212 | 0.30966 | 0.39981 | 1 | 0.88 | 1 | 0 | 0.064431
4510 | 0.80722 | 0.79899 | 0.92392 | 0.57971 | 0.82156 | 0.85313 | 0.88779 | 0.88793 | 0.86212 | 0.30966 | 0.39981 | 1 | 0.88 | 1 | 0 | 0
4511 | 0.80722 | 0.79899 | 0.92392 | 0.57971 | 0.82156 | 0.85313 | 0.88779 | 0.88793 | 0.86212 | 0.30966 | 0.39981 | 1 | 0.88 | 1 | 0 | 0
4512 | 0.80722 | 0.79899 | 0.92392 | 0.57971 | 0.82156 | 0.85313 | 0.88779 | 0.88793 | 0.86212 | 0.30966 | 0.39981 | 1 | 0.88 | 1 | 0 | 0.009448
4513 | 0.80722 | 0.79899 | 0.92392 | 0.57971 | 0.82156 | 0.85313 | 0.88779 | 0.88793 | 0.86212 | 0.30966 | 0.39981 | 1 | 0.88 | 1 | 0 | 0.009448
4514 | 0.80722 | 0.79899 | 0.92392 | 0.57971 | 0.82156 | 0.85313 | 0.88779 | 0.88793 | 0.86212 | 0.30966 | 0.39981 | 1 | 0.88 | 1 | 0 | 0.03527
4515 | 0.80722 | 0.79899 | 0.92392 | 0.57971 | 0.82156 | 0.85313 | 0.88779 | 0.88793 | 0.86212 | 0.30966 | 0.39981 | 1 | 0.88 | 1 | 0 | 0.03527
4516 | 0.80722 | 0.79899 | 0.92392 | 0.57971 | 0.82156 | 0.85313 | 0.88779 | 0.88793 | 0.86212 | 0.30966 | 0.39981 | 1 | 0.88 | 1 | 0 | 0.064431
4517 | 0.80722 | 0.79899 | 0.92392 | 0.57971 | 0.82156 | 0.85313 | 0.88779 | 0.88793 | 0.86212 | 0.30966 | 0.39981 | 1 | 0.88 | 1 | 0 | 0.096638
4518 | 0.80722 | 0.79899 | 0.92392 | 0.57971 | 0.82156 | 0.85313 | 0.88779 | 0.88793 | 0.86212 | 0.30966 | 0.39981 | 1 | 0.88 | 1 | 0 | 0.16903
4519 | 0.80722 | 0.79899 | 0.92392 | 0.57971 | 0.82156 | 0.85313 | 0.88779 | 0.88793 | 0.86212 | 0.30966 | 0.39981 | 1 | 0.88 | 1 | 0.11827 | 0.29325
4520 | 0.80722 | 0.79899 | 0.92392 | 0.57971 | 0.82156 | 0.85313 | 0.88779 | 0.88793 | 0.86212 | 0.30966 | 0.39981 | 1 | 0.88 | 1 | 0.0084743 | 0.42939
4521 | 0.80722 | 0.79899 | 0.92392 | 0.57971 | 0.82156 | 0.85313 | 0.88779 | 0.88793 | 0.86212 | 0.30966 | 0.39981 | 1 | 0.88 | 1 | 0.018596 | 0.61637
4522 | 0.80722 | 0.79899 | 0.92392 | 0.57971 | 0.82156 | 0.85313 | 0.88779 | 0.88793 | 0.86212 | 0.30966 | 0.39981 | 1 | 0.88 | 1 | 0.38654 | 0.75104
4523 | 0.80722 | 0.79899 | 0.92392 | 0.57971 | 0.82156 | 0.85313 | 0.88779 | 0.88793 | 0.86212 | 0.30966 | 0.39981 | 1 | 0.88 | 1 | 0.35585 | 0.75104
4524 | 0.80722 | 0.79899 | 0.92392 | 0.57971 | 0.82156 | 0.85313 | 0.88779 | 0.88793 | 0.86212 | 0.30966 | 0.39981 | 1 | 0.88 | 1 | 0.794 | 0.75104
4525 | 0.80722 | 0.79899 | 0.92392 | 0.57971 | 0.82156 | 0.85313 | 0.88779 | 0.88793 | 0.86212 | 0.30966 | 0.39981 | 1 | 0.88 | 1 | 0.87617 | 0.75104
4526 | 0.80722 | 0.79899 | 0.92392 | 0.57971 | 0.82156 | 0.85313 | 0.88779 | 0.88793 | 0.86212 | 0.30966 | 0.39981 | 1 | 0.88 | 1 | 0.85691 | 0.66225
4527 | 0.80722 | 0.79899 | 0.92392 | 0.57971 | 0.82156 | 0.85313 | 0.88779 | 0.88793 | 0.86212 | 0.30966 | 0.39981 | 1 | 0.88 | 1 | 0.96822 | 0.75104
4528 | 0.80722 | 0.79899 | 0.92392 | 0.57971 | 0.82156 | 0.85313 | 0.88779 | 0.88793 | 0.86212 | 0.30966 | 0.39981 | 1 | 0.88 | 1 | 0.9453 | 0.66225
4529 | 0.80722 | 0.79899 | 0.92392 | 0.57971 | 0.82156 | 0.85313 | 0.88779 | 0.88793 | 0.86212 | 0.30966 | 0.39981 | 1 | 0.88 | 1 | 0.774 | 0.38315
4530 | 0.80722 | 0.79899 | 0.92392 | 0.57971 | 0.82156 | 0.85313 | 0.88779 | 0.88793 | 0.86212 | 0.30966 | 0.39981 | 1 | 0.88 | 1 | 0.52574 | 0.20864
4531 | 0.80722 | 0.79899 | 0.92392 | 0.57971 | 0.82156 | 0.85313 | 0.88779 | 0.88793 | 0.86212 | 0.30966 | 0.39981 | 1 | 0.88 | 1 | 0.69135 | 0.064431
4532 | 0.80722 | 0.79899 | 0.92392 | 0.57971 | 0.82156 | 0.85313 | 0.88779 | 0.88793 | 0.86212 | 0.30966 | 0.39981 | 1 | 0.88 | 1 | 0.23369 | 0.009448
4533 | 0.80722 | 0.79899 | 0.92392 | 0.57971 | 0.82156 | 0.85313 | 0.88779 | 0.88793 | 0.86212 | 0.30966 | 0.39981 | 1 | 0.88 | 1 | 0 | 0.009448
4534 | 0.80722 | 0.79899 | 0.92392 | 0.57971 | 0.82156 | 0.85313 | 0.88779 | 0.88793 | 0.86212 | 0.30966 | 0.39981 | 1 | 0.88 | 1 | 0 | 0.03527
4535 | 0.80722 | 0.79899 | 0.92392 | 0.57971 | 0.82156 | 0.85313 | 0.88779 | 0.88793 | 0.86212 | 0.30966 | 0.39981 | 1 | 0.88 | 1 | 0 | 0.064431
4536 | 0.80722 | 0.79899 | 0.92392 | 0.57971 | 0.82156 | 0.85313 | 0.88779 | 0.88793 | 0.86212 | 0.30966 | 0.39981 | 1 | 0.88 | 1 | 0 | 0.064431
4537 | 0.80722 | 0.79899 | 0.92392 | 0.57971 | 0.82156 | 0.85313 | 0.88779 | 0.88793 | 0.86212 | 0.30966 | 0.39981 | 1 | 0.88 | 1 | 0 | 0.009448
4538 | 0.80722 | 0.79899 | 0.92392 | 0.57971 | 0.82156 | 0.85313 | 0.88779 | 0.88793 | 0.86212 | 0.30966 | 0.39981 | 1 | 0.88 | 1 | 0 | 0
4539 | 0.80722 | 0.79899 | 0.92392 | 0.57971 | 0.82156 | 0.85313 | 0.88779 | 0.88793 | 0.86212 | 0.30966 | 0.39981 | 1 | 0.88 | 1 | 0 | 0.009448
4540 | 0.80722 | 0.79899 | 0.92392 | 0.57971 | 0.82156 | 0.85313 | 0.88779 | 0.88793 | 0.86212 | 0.30966 | 0.39981 | 1 | 0.88 | 1 | 0 | 0.03527
4541 | 0.80722 | 0.79899 | 0.92392 | 0.57971 | 0.82156 | 0.85313 | 0.88779 | 0.88793 | 0.86212 | 0.30966 | 0.39981 | 1 | 0.88 | 1 | 0 | 0.03527
4542 | 0.80722 | 0.79899 | 0.92392 | 0.57971 | 0.82156 | 0.85313 | 0.88779 | 0.88793 | 0.86212 | 0.30966 | 0.39981 | 1 | 0.88 | 1 | 0 | 0.009448
4543 | 0.80722 | 0.79899 | 0.92392 | 0.57971 | 0.82156 | 0.85313 | 0.88779 | 0.88793 | 0.86212 | 0.30966 | 0.39981 | 1 | 0.88 | 1 | 0.10301 | 0
4544 | 0.80722 | 0.79899 | 0.92392 | 0.57971 | 0.82156 | 0.85313 | 0.88779 | 0.88793 | 0.86212 | 0.30966 | 0.39981 | 1 | 0.88 | 1 | 0.51948 | 0.009448
4545 | 0.80722 | 0.79899 | 0.92392 | 0.57971 | 0.82156 | 0.85313 | 0.88779 | 0.88793 | 0.86212 | 0.30966 | 0.39981 | 1 | 0.88 | 1 | 0.72643 | 0
4546 | 0.80722 | 0.79899 | 0.92392 | 0.57971 | 0.82156 | 0.85313 | 0.88779 | 0.88793 | 0.86212 | 0.30966 | 0.39981 | 1 | 0.88 | 1 | 0.94939 | 0.009448
4547 | 0.80722 | 0.79899 | 0.92392 | 0.57971 | 0.82156 | 0.85313 | 0.88779 | 0.88793 | 0.86212 | 0.30966 | 0.39981 | 1 | 0.88 | 1 | 0.9967 | 0.009448
4548 | 0.80722 | 0.79899 | 0.92392 | 0.57971 | 0.82156 | 0.85313 | 0.88779 | 0.88793 | 0.86212 | 0.30966 | 0.39981 | 1 | 0.88 | 1 | 0.94983 | 0
4549 | 0.80722 | 0.79899 | 0.92392 | 0.57971 | 0.82156 | 0.85313 | 0.88779 | 0.88793 | 0.86212 | 0.30966 | 0.39981 | 1 | 0.88 | 1 | 0.94513 | 0
4550 | 0.80722 | 0.79899 | 0.92392 | 0.57971 | 0.82156 | 0.85313 | 0.88779 | 0.88793 | 0.86212 | 0.30966 | 0.39981 | 1 | 0.88 | 1 | 0.84939 | 0
4551 | 0.80722 | 0.79899 | 0.92392 | 0.57971 | 0.82156 | 0.85313 | 0.88779 | 0.88793 | 0.86212 | 0.30966 | 0.39981 | 1 | 0.88 | 1 | 0.83057 | 0.009448
4552 | 0.80722 | 0.79899 | 0.92392 | 0.57971 | 0.82156 | 0.85313 | 0.88779 | 0.88793 | 0.86212 | 0.30966 | 0.39981 | 1 | 0.88 | 1 | 0.71235 | 0.03527
4553 | 0.80722 | 0.79899 | 0.92392 | 0.57971 | 0.82156 | 0.85313 | 0.88779 | 0.88793 | 0.86212 | 0.30966 | 0.39981 | 1 | 0.88 | 1 | 0.67957 | 0.03527
4554 | 0.80722 | 0.79899 | 0.92392 | 0.57971 | 0.82156 | 0.85313 | 0.88779 | 0.88793 | 0.86212 | 0.30966 | 0.39981 | 1 | 0.88 | 1 | 0.55813 | 0
4555 | 0.80722 | 0.79899 | 0.92392 | 0.57971 | 0.82156 | 0.85313 | 0.88779 | 0.88793 | 0.86212 | 0.30966 | 0.39981 | 1 | 0.88 | 1 | 0.63391 | 0
4556 | 0.80722 | 0.79899 | 0.92392 | 0.57971 | 0.82156 | 0.85313 | 0.88779 | 0.88793 | 0.86212 | 0.30966 | 0.39981 | 1 | 0.88 | 1 | 0.21231 | 0
4557 | 0.80722 | 0.79899 | 0.92392 | 0.57971 | 0.82156 | 0.85313 | 0.88779 | 0.88793 | 0.86212 | 0.30966 | 0.39981 | 1 | 0.88 | 1 | 0 | 0
4558 | 0.80722 | 0.79899 | 0.92392 | 0.57971 | 0.82156 | 0.85313 | 0.88779 | 0.88793 | 0.86212 | 0.30966 | 0.39981 | 1 | 0.88 | 1 | 0 | 0
4559 | 0.80722 | 0.79899 | 0.92392 | 0.57971 | 0.82156 | 0.85313 | 0.88779 | 0.88793 | 0.86212 | 0.30966 | 0.39981 | 1 | 0.88 | 1 | 0 | 0
4560 | 0.80722 | 0.79899 | 0.92392 | 0.57971 | 0.82156 | 0.85313 | 0.88779 | 0.88793 | 0.86212 | 0.30966 | 0.39981 | 1 | 0.88 | 1 | 0 | 0
4561 | 0.80722 | 0.79899 | 0.92392 | 0.57971 | 0.82156 | 0.85313 | 0.88779 | 0.88793 | 0.86212 | 0.30966 | 0.39981 | 1 | 0.88 | 1 | 0 | 0
4562 | 0.80722 | 0.79899 | 0.92392 | 0.57971 | 0.82156 | 0.85313 | 0.88779 | 0.88793 | 0.86212 | 0.30966 | 0.39981 | 1 | 0.88 | 1 | 0 | 0
4563 | 0.80722 | 0.79899 | 0.92392 | 0.57971 | 0.82156 | 0.85313 | 0.88779 | 0.88793 | 0.86212 | 0.30966 | 0.39981 | 1 | 0.88 | 1 | 0 | 0
4564 | 0.80722 | 0.79899 | 0.92392 | 0.57971 | 0.82156 | 0.85313 | 0.88779 | 0.88793 | 0.86212 | 0.30966 | 0.39981 | 1 | 0.88 | 1 | 0 | 0
4565 | 0.80722 | 0.79899 | 0.92392 | 0.57971 | 0.82156 | 0.85313 | 0.88779 | 0.88793 | 0.86212 | 0.30966 | 0.39981 | 1 | 0.88 | 1 | 0 | 0
4566 | 0.80722 | 0.79899 | 0.92392 | 0.57971 | 0.82156 | 0.85313 | 0.88779 | 0.88793 | 0.86212 | 0.30966 | 0.39981 | 1 | 0.88 | 1 | 0 | 0
4567 | 0.80722 | 0.79899 | 0.92392 | 0.57971 | 0.82156 | 0.85313 | 0.88779 | 0.88793 | 0.86212 | 0.30966 | 0.39981 | 1 | 0.88 | 1 | 0.096013 | 0
4568 | 0.80722 | 0.79899 | 0.92392 | 0.57971 | 0.82156 | 0.85313 | 0.88779 | 0.88793 | 0.86212 | 0.30966 | 0.39981 | 1 | 0.88 | 1 | 0.48239 | 0
4569 | 0.80722 | 0.79899 | 0.92392 | 0.57971 | 0.82156 | 0.85313 | 0.88779 | 0.88793 | 0.86212 | 0.30966 | 0.39981 | 1 | 0.88 | 1 | 0.75413 | 0
4570 | 0.80722 | 0.79899 | 0.92392 | 0.57971 | 0.82156 | 0.85313 | 0.88779 | 0.88793 | 0.86212 | 0.30966 | 0.39981 | 1 | 0.88 | 1 | 0.85361 | 0.009448
4571 | 0.80722 | 0.79899 | 0.92392 | 0.57971 | 0.82156 | 0.85313 | 0.88779 | 0.88793 | 0.86212 | 0.30966 | 0.39981 | 1 | 0.88 | 1 | 0.94 | 0
4572 | 0.80722 | 0.79899 | 0.92392 | 0.57971 | 0.82156 | 0.85313 | 0.88779 | 0.88793 | 0.86212 | 0.30966 | 0.39981 | 1 | 0.88 | 1 | 0.87913 | 0
4573 | 0.80722 | 0.79899 | 0.92392 | 0.57971 | 0.82156 | 0.85313 | 0.88779 | 0.88793 | 0.86212 | 0.30966 | 0.39981 | 1 | 0.88 | 1 | 0.84404 | 0
4574 | 0.80722 | 0.79899 | 0.92392 | 0.57971 | 0.82156 | 0.85313 | 0.88779 | 0.88793 | 0.86212 | 0.30966 | 0.39981 | 1 | 0.88 | 1 | 0.81152 | 0
4575 | 0.80722 | 0.79899 | 0.92392 | 0.57971 | 0.82156 | 0.85313 | 0.88779 | 0.88793 | 0.86212 | 0.30966 | 0.39981 | 1 | 0.88 | 1 | 0.987 | 0
4576 | 0.80722 | 0.79899 | 0.92392 | 0.57971 | 0.82156 | 0.85313 | 0.88779 | 0.88793 | 0.86212 | 0.30966 | 0.39981 | 1 | 0.88 | 1 | 0.84109 | 0
4577 | 0.80722 | 0.79899 | 0.92392 | 0.57971 | 0.82156 | 0.85313 | 0.88779 | 0.88793 | 0.86212 | 0.30966 | 0.39981 | 1 | 0.88 | 1 | 0.93474 | 0
4578 | 0.80722 | 0.79899 | 0.92392 | 0.57971 | 0.82156 | 0.85313 | 0.88779 | 0.88793 | 0.86212 | 0.30966 | 0.39981 | 1 | 0.88 | 1 | 0.84704 | 0
4579 | 0.80722 | 0.79899 | 0.92392 | 0.57971 | 0.82156 | 0.85313 | 0.88779 | 0.88793 | 0.86212 | 0.30966 | 0.39981 | 1 | 0.88 | 1 | 0.66639 | 0
4580 | 0.80722 | 0.79899 | 0.92392 | 0.57971 | 0.82156 | 0.85313 | 0.88779 | 0.88793 | 0.86212 | 0.30966 | 0.39981 | 1 | 0.88 | 1 | 0.2272 | 0
4581 | 0.80722 | 0.79899 | 0.92392 | 0.57971 | 0.82156 | 0.85313 | 0.88779 | 0.88793 | 0.86212 | 0.30966 | 0.39981 | 1 | 0.88 | 1 | 0 | 0
4582 | 0.80722 | 0.79899 | 0.92392 | 0.57971 | 0.82156 | 0.85313 | 0.88779 | 0.88793 | 0.86212 | 0.30966 | 0.39981 | 1 | 0.88 | 1 | 0 | 0
4583 | 0.80722 | 0.79899 | 0.92392 | 0.57971 | 0.82156 | 0.85313 | 0.88779 | 0.88793 | 0.86212 | 0.30966 | 0.39981 | 1 | 0.88 | 1 | 0 | 0
4584 | 0.80722 | 0.79899 | 0.92392 | 0.57971 | 0.82156 | 0.85313 | 0.88779 | 0.88793 | 0.86212 | 0.30966 | 0.39981 | 1 | 0.88 | 1 | 0 | 0
4585 | 0.80722 | 0.79899 | 0.92392 | 0.57971 | 0.82156 | 0.85313 | 0.88779 | 0.88793 | 0.86212 | 0.30966 | 0.39981 | 1 | 0.88 | 1 | 0 | 0
4586 | 0.80722 | 0.79899 | 0.92392 | 0.57971 | 0.82156 | 0.85313 | 0.88779 | 0.88793 | 0.86212 | 0.30966 | 0.39981 | 1 | 0.88 | 1 | 0 | 0
4587 | 0.80722 | 0.79899 | 0.92392 | 0.57971 | 0.82156 | 0.85313 | 0.88779 | 0.88793 | 0.86212 | 0.30966 | 0.39981 | 1 | 0.88 | 1 | 0 | 0
4588 | 0.80722 | 0.79899 | 0.92392 | 0.57971 | 0.82156 | 0.85313 | 0.88779 | 0.88793 | 0.86212 | 0.30966 | 0.39981 | 1 | 0.88 | 1 | 0 | 0
4589 | 0.80722 | 0.79899 | 0.92392 | 0.57971 | 0.82156 | 0.85313 | 0.88779 | 0.88793 | 0.86212 | 0.30966 | 0.39981 | 1 | 0.88 | 1 | 0 | 0
4590 | 0.80722 | 0.79899 | 0.92392 | 0.57971 | 0.82156 | 0.85313 | 0.88779 | 0.88793 | 0.86212 | 0.30966 | 0.39981 | 1 | 0.88 | 1 | 0 | 0
4591 | 0.80722 | 0.79899 | 0.92392 | 0.57971 | 0.82156 | 0.85313 | 0.88779 | 0.88793 | 0.86212 | 0.30966 | 0.39981 | 1 | 0.88 | 1 | 0.098478 | 0
4592 | 0.80722 | 0.79899 | 0.92392 | 0.57971 | 0.82156 | 0.85313 | 0.88779 | 0.88793 | 0.86212 | 0.30966 | 0.39981 | 1 | 0.88 | 1 | 0.51 | 0
4593 | 0.80722 | 0.79899 | 0.92392 | 0.57971 | 0.82156 | 0.85313 | 0.88779 | 0.88793 | 0.86212 | 0.30966 | 0.39981 | 1 | 0.88 | 1 | 0.72274 | 0
4594 | 0.80722 | 0.79899 | 0.92392 | 0.57971 | 0.82156 | 0.85313 | 0.88779 | 0.88793 | 0.86212 | 0.30966 | 0.39981 | 1 | 0.88 | 1 | 0.72596 | 0
4595 | 0.80722 | 0.79899 | 0.92392 | 0.57971 | 0.82156 | 0.85313 | 0.88779 | 0.88793 | 0.86212 | 0.30966 | 0.39981 | 1 | 0.88 | 1 | 0.70996 | 0
4596 | 0.80722 | 0.79899 | 0.92392 | 0.57971 | 0.82156 | 0.85313 | 0.88779 | 0.88793 | 0.86212 | 0.30966 | 0.39981 | 1 | 0.88 | 1 | 0.47578 | 0
4597 | 0.80722 | 0.79899 | 0.92392 | 0.57971 | 0.82156 | 0.85313 | 0.88779 | 0.88793 | 0.86212 | 0.30966 | 0.39981 | 1 | 0.88 | 1 | 0.92348 | 0.009448
4598 | 0.80722 | 0.79899 | 0.92392 | 0.57971 | 0.82156 | 0.85313 | 0.88779 | 0.88793 | 0.86212 | 0.30966 | 0.39981 | 1 | 0.88 | 1 | 0.55143 | 0.064431
4599 | 0.80722 | 0.79899 | 0.92392 | 0.57971 | 0.82156 | 0.85313 | 0.88779 | 0.88793 | 0.86212 | 0.30966 | 0.39981 | 1 | 0.88 | 1 | 0.87683 | 0.064431
4600 | 0.80722 | 0.79899 | 0.92392 | 0.57971 | 0.82156 | 0.85313 | 0.88779 | 0.88793 | 0.86212 | 0.30966 | 0.39981 | 1 | 0.88 | 1 | 0.96939 | 0.096638
4601 | 0.80722 | 0.79899 | 0.92392 | 0.57971 | 0.82156 | 0.85313 | 0.88779 | 0.88793 | 0.86212 | 0.30966 | 0.39981 | 1 | 0.88 | 1 | 0.79891 | 0.096638
4602 | 0.80722 | 0.79899 | 0.92392 | 0.57971 | 0.82156 | 0.85313 | 0.88779 | 0.88793 | 0.86212 | 0.30966 | 0.39981 | 1 | 0.88 | 1 | 0.85291 | 0.064431
4603 | 0.80722 | 0.79899 | 0.92392 | 0.57971 | 0.82156 | 0.85313 | 0.88779 | 0.88793 | 0.86212 | 0.30966 | 0.39981 | 1 | 0.88 | 1 | 0.68774 | 0.009448
4604 | 0.80722 | 0.79899 | 0.92392 | 0.57971 | 0.82156 | 0.85313 | 0.88779 | 0.88793 | 0.86212 | 0.30966 | 0.39981 | 1 | 0.88 | 1 | 0.2307 | 0
4605 | 0.80722 | 0.79899 | 0.92392 | 0.57971 | 0.82156 | 0.85313 | 0.88779 | 0.88793 | 0.86212 | 0.30966 | 0.39981 | 1 | 0.88 | 1 | 0 | 0
4606 | 0.80722 | 0.79899 | 0.92392 | 0.57971 | 0.82156 | 0.85313 | 0.88779 | 0.88793 | 0.86212 | 0.30966 | 0.39981 | 1 | 0.88 | 1 | 0 | 0
4607 | 0.80722 | 0.79899 | 0.92392 | 0.57971 | 0.82156 | 0.85313 | 0.88779 | 0.88793 | 0.86212 | 0.30966 | 0.39981 | 1 | 0.88 | 1 | 0 | 0
4608 | 0.80722 | 0.79899 | 0.92392 | 0.57971 | 0.82156 | 0.85313 | 0.88779 | 0.88793 | 0.86212 | 0.30966 | 0.39981 | 1 | 0.88 | 1 | 0 | 0
4609 | 0.80722 | 0.79899 | 0.92392 | 0.57971 | 0.82156 | 0.85313 | 0.88779 | 0.88793 | 0.86212 | 0.30966 | 0.39981 | 1 | 0.88 | 1 | 0 | 0
4610 | 0.80722 | 0.79899 | 0.92392 | 0.57971 | 0.82156 | 0.85313 | 0.88779 | 0.88793 | 0.86212 | 0.30966 | 0.39981 | 1 | 0.88 | 1 | 0 | 0
4611 | 0.80722 | 0.79899 | 0.92392 | 0.57971 | 0.82156 | 0.85313 | 0.88779 | 0.88793 | 0.86212 | 0.30966 | 0.39981 | 1 | 0.88 | 1 | 0 | 0
4612 | 0.80722 | 0.79899 | 0.92392 | 0.57971 | 0.82156 | 0.85313 | 0.88779 | 0.88793 | 0.86212 | 0.30966 | 0.39981 | 1 | 0.88 | 1 | 0 | 0
4613 | 0.80722 | 0.79899 | 0.92392 | 0.57971 | 0.82156 | 0.85313 | 0.88779 | 0.88793 | 0.86212 | 0.30966 | 0.39981 | 1 | 0.88 | 1 | 0 | 0.009448
4614 | 0.80722 | 0.79899 | 0.92392 | 0.57971 | 0.82156 | 0.85313 | 0.88779 | 0.88793 | 0.86212 | 0.30966 | 0.39981 | 1 | 0.88 | 1 | 0 | 0
4615 | 0.80722 | 0.79899 | 0.92392 | 0.57971 | 0.82156 | 0.85313 | 0.88779 | 0.88793 | 0.86212 | 0.30966 | 0.39981 | 1 | 0.88 | 1 | 0.058257 | 0.03527
4616 | 0.80722 | 0.79899 | 0.92392 | 0.57971 | 0.82156 | 0.85313 | 0.88779 | 0.88793 | 0.86212 | 0.30966 | 0.39981 | 1 | 0.88 | 1 | 0 | 0.1316
4617 | 0.80722 | 0.79899 | 0.92392 | 0.57971 | 0.82156 | 0.85313 | 0.88779 | 0.88793 | 0.86212 | 0.30966 | 0.39981 | 1 | 0.88 | 1 | 0.051757 | 0.20864
4618 | 0.80722 | 0.79899 | 0.92392 | 0.57971 | 0.82156 | 0.85313 | 0.88779 | 0.88793 | 0.86212 | 0.30966 | 0.39981 | 1 | 0.88 | 1 | 0.029292 | 0.42939
4619 | 0.80722 | 0.79899 | 0.92392 | 0.57971 | 0.82156 | 0.85313 | 0.88779 | 0.88793 | 0.86212 | 0.30966 | 0.39981 | 1 | 0.88 | 1 | 0.08587 | 0.56987
4620 | 0.80722 | 0.79899 | 0.92392 | 0.57971 | 0.82156 | 0.85313 | 0.88779 | 0.88793 | 0.86212 | 0.30966 | 0.39981 | 1 | 0.88 | 1 | 0.67296 | 0.70723
4621 | 0.80722 | 0.79899 | 0.92392 | 0.57971 | 0.82156 | 0.85313 | 0.88779 | 0.88793 | 0.86212 | 0.30966 | 0.39981 | 1 | 0.88 | 1 | 0.802 | 0.70723
4622 | 0.80722 | 0.79899 | 0.92392 | 0.57971 | 0.82156 | 0.85313 | 0.88779 | 0.88793 | 0.86212 | 0.30966 | 0.39981 | 1 | 0.88 | 1 | 0.93274 | 0.70723
4623 | 0.80722 | 0.79899 | 0.92392 | 0.57971 | 0.82156 | 0.85313 | 0.88779 | 0.88793 | 0.86212 | 0.30966 | 0.39981 | 1 | 0.88 | 1 | 0.98626 | 0.61637
4624 | 0.80722 | 0.79899 | 0.92392 | 0.57971 | 0.82156 | 0.85313 | 0.88779 | 0.88793 | 0.86212 | 0.30966 | 0.39981 | 1 | 0.88 | 1 | 0.979 | 0.52303
4625 | 0.80722 | 0.79899 | 0.92392 | 0.57971 | 0.82156 | 0.85313 | 0.88779 | 0.88793 | 0.86212 | 0.30966 | 0.39981 | 1 | 0.88 | 1 | 0.95 | 0.38315
4626 | 0.80722 | 0.79899 | 0.92392 | 0.57971 | 0.82156 | 0.85313 | 0.88779 | 0.88793 | 0.86212 | 0.30966 | 0.39981 | 1 | 0.88 | 1 | 0.88387 | 0.33768
4627 | 0.80722 | 0.79899 | 0.92392 | 0.57971 | 0.82156 | 0.85313 | 0.88779 | 0.88793 | 0.86212 | 0.30966 | 0.39981 | 1 | 0.88 | 1 | 0.71904 | 0.16903
4628 | 0.80722 | 0.79899 | 0.92392 | 0.57971 | 0.82156 | 0.85313 | 0.88779 | 0.88793 | 0.86212 | 0.30966 | 0.39981 | 1 | 0.88 | 1 | 0.24368 | 0
4629 | 0.80722 | 0.79899 | 0.92392 | 0.57971 | 0.82156 | 0.85313 | 0.88779 | 0.88793 | 0.86212 | 0.30966 | 0.39981 | 1 | 0.88 | 1 | 0 | 0
4630 | 0.80722 | 0.79899 | 0.92392 | 0.57971 | 0.82156 | 0.85313 | 0.88779 | 0.88793 | 0.86212 | 0.30966 | 0.39981 | 1 | 0.88 | 1 | 0 | 0
4631 | 0.80722 | 0.79899 | 0.92392 | 0.57971 | 0.82156 | 0.85313 | 0.88779 | 0.88793 | 0.86212 | 0.30966 | 0.39981 | 1 | 0.88 | 1 | 0 | 0.009448
4632 | 0.80722 | 0.79899 | 0.92392 | 0.57971 | 0.82156 | 0.85313 | 0.88779 | 0.88793 | 0.86212 | 0.30966 | 0.39981 | 1 | 0.88 | 1 | 0 | 0.009448
4633 | 0.80722 | 0.79899 | 0.92392 | 0.57971 | 0.82156 | 0.85313 | 0.88779 | 0.88793 | 0.86212 | 0.30966 | 0.39981 | 1 | 0.88 | 1 | 0 | 0
4634 | 0.80722 | 0.79899 | 0.92392 | 0.57971 | 0.82156 | 0.85313 | 0.88779 | 0.88793 | 0.86212 | 0.30966 | 0.39981 | 1 | 0.88 | 1 | 0 | 0
4635 | 0.80722 | 0.79899 | 0.92392 | 0.57971 | 0.82156 | 0.85313 | 0.88779 | 0.88793 | 0.86212 | 0.30966 | 0.39981 | 1 | 0.88 | 1 | 0 | 0
4636 | 0.80722 | 0.79899 | 0.92392 | 0.57971 | 0.82156 | 0.85313 | 0.88779 | 0.88793 | 0.86212 | 0.30966 | 0.39981 | 1 | 0.88 | 1 | 0 | 0
4637 | 0.80722 | 0.79899 | 0.92392 | 0.57971 | 0.82156 | 0.85313 | 0.88779 | 0.88793 | 0.86212 | 0.30966 | 0.39981 | 1 | 0.88 | 1 | 0 | 0
4638 | 0.80722 | 0.79899 | 0.92392 | 0.57971 | 0.82156 | 0.85313 | 0.88779 | 0.88793 | 0.86212 | 0.30966 | 0.39981 | 1 | 0.88 | 1 | 0 | 0
4639 | 0.80722 | 0.79899 | 0.92392 | 0.57971 | 0.82156 | 0.85313 | 0.88779 | 0.88793 | 0.86212 | 0.30966 | 0.39981 | 1 | 0.88 | 1 | 0.093974 | 0.1316
4640 | 0.80722 | 0.79899 | 0.92392 | 0.57971 | 0.82156 | 0.85313 | 0.88779 | 0.88793 | 0.86212 | 0.30966 | 0.39981 | 1 | 0.88 | 1 | 0.5337 | 0.29325
4641 | 0.80722 | 0.79899 | 0.92392 | 0.57971 | 0.82156 | 0.85313 | 0.88779 | 0.88793 | 0.86212 | 0.30966 | 0.39981 | 1 | 0.88 | 1 | 0.66974 | 0.42939
4642 | 0.80722 | 0.79899 | 0.92392 | 0.57971 | 0.82156 | 0.85313 | 0.88779 | 0.88793 | 0.86212 | 0.30966 | 0.39981 | 1 | 0.88 | 1 | 0.78226 | 0.52303
4643 | 0.80722 | 0.79899 | 0.92392 | 0.57971 | 0.82156 | 0.85313 | 0.88779 | 0.88793 | 0.86212 | 0.30966 | 0.39981 | 1 | 0.88 | 1 | 0.9663 | 0.47611
4644 | 0.80722 | 0.79899 | 0.92392 | 0.57971 | 0.82156 | 0.85313 | 0.88779 | 0.88793 | 0.86212 | 0.30966 | 0.39981 | 1 | 0.88 | 1 | 0.9813 | 0.47611
4645 | 0.80722 | 0.79899 | 0.92392 | 0.57971 | 0.82156 | 0.85313 | 0.88779 | 0.88793 | 0.86212 | 0.30966 | 0.39981 | 1 | 0.88 | 1 | 0.98291 | 0.52303
4646 | 0.80722 | 0.79899 | 0.92392 | 0.57971 | 0.82156 | 0.85313 | 0.88779 | 0.88793 | 0.86212 | 0.30966 | 0.39981 | 1 | 0.88 | 1 | 0.85817 | 0.52303
4647 | 0.80722 | 0.79899 | 0.92392 | 0.57971 | 0.82156 | 0.85313 | 0.88779 | 0.88793 | 0.86212 | 0.30966 | 0.39981 | 1 | 0.88 | 1 | 0.98422 | 0.56987
4648 | 0.80722 | 0.79899 | 0.92392 | 0.57971 | 0.82156 | 0.85313 | 0.88779 | 0.88793 | 0.86212 | 0.30966 | 0.39981 | 1 | 0.88 | 1 | 0.97574 | 0.47611
4649 | 0.80722 | 0.79899 | 0.92392 | 0.57971 | 0.82156 | 0.85313 | 0.88779 | 0.88793 | 0.86212 | 0.30966 | 0.39981 | 1 | 0.88 | 1 | 0.74283 | 0.33768
4650 | 0.80722 | 0.79899 | 0.92392 | 0.57971 | 0.82156 | 0.85313 | 0.88779 | 0.88793 | 0.86212 | 0.30966 | 0.39981 | 1 | 0.88 | 1 | 0.57896 | 0.20864
4651 | 0.80722 | 0.79899 | 0.92392 | 0.57971 | 0.82156 | 0.85313 | 0.88779 | 0.88793 | 0.86212 | 0.30966 | 0.39981 | 1 | 0.88 | 1 | 0 | 0.096638
4652 | 0.80722 | 0.79899 | 0.92392 | 0.57971 | 0.82156 | 0.85313 | 0.88779 | 0.88793 | 0.86212 | 0.30966 | 0.39981 | 1 | 0.88 | 1 | 0 | 0
4653 | 0.80722 | 0.79899 | 0.92392 | 0.57971 | 0.82156 | 0.85313 | 0.88779 | 0.88793 | 0.86212 | 0.30966 | 0.39981 | 1 | 0.88 | 1 | 0 | 0
4654 | 0.80722 | 0.79899 | 0.92392 | 0.57971 | 0.82156 | 0.85313 | 0.88779 | 0.88793 | 0.86212 | 0.30966 | 0.39981 | 1 | 0.88 | 1 | 0 | 0
4655 | 0.80722 | 0.79899 | 0.92392 | 0.57971 | 0.82156 | 0.85313 | 0.88779 | 0.88793 | 0.86212 | 0.30966 | 0.39981 | 1 | 0.88 | 1 | 0 | 0.009448
4656 | 0.80722 | 0.79899 | 0.92392 | 0.57971 | 0.82156 | 0.85313 | 0.88779 | 0.88793 | 0.86212 | 0.30966 | 0.39981 | 1 | 0.88 | 1 | 0 | 0.03527
4657 | 0.80722 | 0.79899 | 0.92392 | 0.57971 | 0.82156 | 0.85313 | 0.88779 | 0.88793 | 0.86212 | 0.30966 | 0.39981 | 1 | 0.88 | 1 | 0 | 0.064431
4658 | 0.80722 | 0.79899 | 0.92392 | 0.57971 | 0.82156 | 0.85313 | 0.88779 | 0.88793 | 0.86212 | 0.30966 | 0.39981 | 1 | 0.88 | 1 | 0 | 0.064431
4659 | 0.80722 | 0.79899 | 0.92392 | 0.57971 | 0.82156 | 0.85313 | 0.88779 | 0.88793 | 0.86212 | 0.30966 | 0.39981 | 1 | 0.88 | 1 | 0 | 0.03527
4660 | 0.80722 | 0.79899 | 0.92392 | 0.57971 | 0.82156 | 0.85313 | 0.88779 | 0.88793 | 0.86212 | 0.30966 | 0.39981 | 1 | 0.88 | 1 | 0 | 0.009448
4661 | 0.80722 | 0.79899 | 0.92392 | 0.57971 | 0.82156 | 0.85313 | 0.88779 | 0.88793 | 0.86212 | 0.30966 | 0.39981 | 1 | 0.88 | 1 | 0 | 0.009448
4662 | 0.80722 | 0.79899 | 0.92392 | 0.57971 | 0.82156 | 0.85313 | 0.88779 | 0.88793 | 0.86212 | 0.30966 | 0.39981 | 1 | 0.88 | 1 | 0 | 0.009448
4663 | 0.80722 | 0.79899 | 0.92392 | 0.57971 | 0.82156 | 0.85313 | 0.88779 | 0.88793 | 0.86212 | 0.30966 | 0.39981 | 1 | 0.88 | 1 | 0.093717 | 0.096638
4664 | 0.80722 | 0.79899 | 0.92392 | 0.57971 | 0.82156 | 0.85313 | 0.88779 | 0.88793 | 0.86212 | 0.30966 | 0.39981 | 1 | 0.88 | 1 | 0.51322 | 0.29325
4665 | 0.80722 | 0.79899 | 0.92392 | 0.57971 | 0.82156 | 0.85313 | 0.88779 | 0.88793 | 0.86212 | 0.30966 | 0.39981 | 1 | 0.88 | 1 | 0.69248 | 0.42939
4666 | 0.80722 | 0.79899 | 0.92392 | 0.57971 | 0.82156 | 0.85313 | 0.88779 | 0.88793 | 0.86212 | 0.30966 | 0.39981 | 1 | 0.88 | 1 | 0.57913 | 0.38315
4667 | 0.80722 | 0.79899 | 0.92392 | 0.57971 | 0.82156 | 0.85313 | 0.88779 | 0.88793 | 0.86212 | 0.30966 | 0.39981 | 1 | 0.88 | 1 | 0.22962 | 0.33768
4668 | 0.80722 | 0.79899 | 0.92392 | 0.57971 | 0.82156 | 0.85313 | 0.88779 | 0.88793 | 0.86212 | 0.30966 | 0.39981 | 1 | 0.88 | 1 | 0.80017 | 0.33768
4669 | 0.80722 | 0.79899 | 0.92392 | 0.57971 | 0.82156 | 0.85313 | 0.88779 | 0.88793 | 0.86212 | 0.30966 | 0.39981 | 1 | 0.88 | 1 | 0.55613 | 0.33768
4670 | 0.80722 | 0.79899 | 0.92392 | 0.57971 | 0.82156 | 0.85313 | 0.88779 | 0.88793 | 0.86212 | 0.30966 | 0.39981 | 1 | 0.88 | 1 | 0.26399 | 0.29325
4671 | 0.80722 | 0.79899 | 0.92392 | 0.57971 | 0.82156 | 0.85313 | 0.88779 | 0.88793 | 0.86212 | 0.30966 | 0.39981 | 1 | 0.88 | 1 | 0.37728 | 0.25014
4672 | 0.80722 | 0.79899 | 0.92392 | 0.57971 | 0.82156 | 0.85313 | 0.88779 | 0.88793 | 0.86212 | 0.30966 | 0.39981 | 1 | 0.88 | 1 | 0.87165 | 0.16903
4673 | 0.80722 | 0.79899 | 0.92392 | 0.57971 | 0.82156 | 0.85313 | 0.88779 | 0.88793 | 0.86212 | 0.30966 | 0.39981 | 1 | 0.88 | 1 | 0.34232 | 0.096638
4674 | 0.80722 | 0.79899 | 0.92392 | 0.57971 | 0.82156 | 0.85313 | 0.88779 | 0.88793 | 0.86212 | 0.30966 | 0.39981 | 1 | 0.88 | 1 | 0.45096 | 0.009448
4675 | 0.80722 | 0.79899 | 0.92392 | 0.57971 | 0.82156 | 0.85313 | 0.88779 | 0.88793 | 0.86212 | 0.30966 | 0.39981 | 1 | 0.88 | 1 | 0.076026 | 0
4676 | 0.80722 | 0.79899 | 0.92392 | 0.57971 | 0.82156 | 0.85313 | 0.88779 | 0.88793 | 0.86212 | 0.30966 | 0.39981 | 1 | 0.88 | 1 | 0.027346 | 0
4677 | 0.80722 | 0.79899 | 0.92392 | 0.57971 | 0.82156 | 0.85313 | 0.88779 | 0.88793 | 0.86212 | 0.30966 | 0.39981 | 1 | 0.88 | 1 | 0 | 0
4678 | 0.80722 | 0.79899 | 0.92392 | 0.57971 | 0.82156 | 0.85313 | 0.88779 | 0.88793 | 0.86212 | 0.30966 | 0.39981 | 1 | 0.88 | 1 | 0 | 0
4679 | 0.80722 | 0.79899 | 0.92392 | 0.57971 | 0.82156 | 0.85313 | 0.88779 | 0.88793 | 0.86212 | 0.30966 | 0.39981 | 1 | 0.88 | 1 | 0 | 0
4680 | 0.80722 | 0.79899 | 0.92392 | 0.57971 | 0.82156 | 0.85313 | 0.88779 | 0.88793 | 0.86212 | 0.30966 | 0.39981 | 1 | 0.88 | 1 | 0 | 0
4681 | 0.80722 | 0.79899 | 0.92392 | 0.57971 | 0.82156 | 0.85313 | 0.88779 | 0.88793 | 0.86212 | 0.30966 | 0.39981 | 1 | 0.88 | 1 | 0 | 0
4682 | 0.80722 | 0.79899 | 0.92392 | 0.57971 | 0.82156 | 0.85313 | 0.88779 | 0.88793 | 0.86212 | 0.30966 | 0.39981 | 1 | 0.88 | 1 | 0 | 0
4683 | 0.80722 | 0.79899 | 0.92392 | 0.57971 | 0.82156 | 0.85313 | 0.88779 | 0.88793 | 0.86212 | 0.30966 | 0.39981 | 1 | 0.88 | 1 | 0 | 0
4684 | 0.80722 | 0.79899 | 0.92392 | 0.57971 | 0.82156 | 0.85313 | 0.88779 | 0.88793 | 0.86212 | 0.30966 | 0.39981 | 1 | 0.88 | 1 | 0 | 0
4685 | 0.80722 | 0.79899 | 0.92392 | 0.57971 | 0.82156 | 0.85313 | 0.88779 | 0.88793 | 0.86212 | 0.30966 | 0.39981 | 1 | 0.88 | 1 | 0 | 0
4686 | 0.80722 | 0.79899 | 0.92392 | 0.57971 | 0.82156 | 0.85313 | 0.88779 | 0.88793 | 0.86212 | 0.30966 | 0.39981 | 1 | 0.88 | 1 | 0 | 0
4687 | 0.80722 | 0.79899 | 0.92392 | 0.57971 | 0.82156 | 0.85313 | 0.88779 | 0.88793 | 0.86212 | 0.30966 | 0.39981 | 1 | 0.88 | 1 | 0.09997 | 0
4688 | 0.80722 | 0.79899 | 0.92392 | 0.57971 | 0.82156 | 0.85313 | 0.88779 | 0.88793 | 0.86212 | 0.30966 | 0.39981 | 1 | 0.88 | 1 | 0.56361 | 0
4689 | 0.80722 | 0.79899 | 0.92392 | 0.57971 | 0.82156 | 0.85313 | 0.88779 | 0.88793 | 0.86212 | 0.30966 | 0.39981 | 1 | 0.88 | 1 | 0.84143 | 0
4690 | 0.80722 | 0.79899 | 0.92392 | 0.57971 | 0.82156 | 0.85313 | 0.88779 | 0.88793 | 0.86212 | 0.30966 | 0.39981 | 1 | 0.88 | 1 | 0.87691 | 0
4691 | 0.80722 | 0.79899 | 0.92392 | 0.57971 | 0.82156 | 0.85313 | 0.88779 | 0.88793 | 0.86212 | 0.30966 | 0.39981 | 1 | 0.88 | 1 | 0.8317 | 0
4692 | 0.80722 | 0.79899 | 0.92392 | 0.57971 | 0.82156 | 0.85313 | 0.88779 | 0.88793 | 0.86212 | 0.30966 | 0.39981 | 1 | 0.88 | 1 | 0.98917 | 0
4693 | 0.80722 | 0.79899 | 0.92392 | 0.57971 | 0.82156 | 0.85313 | 0.88779 | 0.88793 | 0.86212 | 0.30966 | 0.39981 | 1 | 0.88 | 1 | 0.99113 | 0
4694 | 0.80722 | 0.79899 | 0.92392 | 0.57971 | 0.82156 | 0.85313 | 0.88779 | 0.88793 | 0.86212 | 0.30966 | 0.39981 | 1 | 0.88 | 1 | 0.88465 | 0
4695 | 0.80722 | 0.79899 | 0.92392 | 0.57971 | 0.82156 | 0.85313 | 0.88779 | 0.88793 | 0.86212 | 0.30966 | 0.39981 | 1 | 0.88 | 1 | 0.94126 | 0
4696 | 0.80722 | 0.79899 | 0.92392 | 0.57971 | 0.82156 | 0.85313 | 0.88779 | 0.88793 | 0.86212 | 0.30966 | 0.39981 | 1 | 0.88 | 1 | 0.842 | 0
4697 | 0.80722 | 0.79899 | 0.92392 | 0.57971 | 0.82156 | 0.85313 | 0.88779 | 0.88793 | 0.86212 | 0.30966 | 0.39981 | 1 | 0.88 | 1 | 0.93665 | 0
4698 | 0.80722 | 0.79899 | 0.92392 | 0.57971 | 0.82156 | 0.85313 | 0.88779 | 0.88793 | 0.86212 | 0.30966 | 0.39981 | 1 | 0.88 | 1 | 0.81883 | 0
4699 | 0.80722 | 0.79899 | 0.92392 | 0.57971 | 0.82156 | 0.85313 | 0.88779 | 0.88793 | 0.86212 | 0.30966 | 0.39981 | 1 | 0.88 | 1 | 0.6693 | 0
4700 | 0.80722 | 0.79899 | 0.92392 | 0.57971 | 0.82156 | 0.85313 | 0.88779 | 0.88793 | 0.86212 | 0.30966 | 0.39981 | 1 | 0.88 | 1 | 0.20512 | 0
4701 | 0.80722 | 0.79899 | 0.92392 | 0.57971 | 0.82156 | 0.85313 | 0.88779 | 0.88793 | 0.86212 | 0.30966 | 0.39981 | 1 | 0.88 | 1 | 0 | 0
4702 | 0.80722 | 0.79899 | 0.92392 | 0.57971 | 0.82156 | 0.85313 | 0.88779 | 0.88793 | 0.86212 | 0.30966 | 0.39981 | 1 | 0.88 | 1 | 0 | 0
4703 | 0.80722 | 0.79899 | 0.92392 | 0.57971 | 0.82156 | 0.85313 | 0.88779 | 0.88793 | 0.86212 | 0.30966 | 0.39981 | 1 | 0.88 | 1 | 0 | 0
4704 | 0.80722 | 0.79899 | 0.92392 | 0.57971 | 0.82156 | 0.85313 | 0.88779 | 0.88793 | 0.86212 | 0.30966 | 0.39981 | 1 | 0.88 | 1 | 0 | 0
4705 | 0.80722 | 0.79899 | 0.92392 | 0.57971 | 0.82156 | 0.85313 | 0.88779 | 0.88793 | 0.86212 | 0.30966 | 0.39981 | 1 | 0.88 | 1 | 0 | 0
4706 | 0.80722 | 0.79899 | 0.92392 | 0.57971 | 0.82156 | 0.85313 | 0.88779 | 0.88793 | 0.86212 | 0.30966 | 0.39981 | 1 | 0.88 | 1 | 0 | 0
4707 | 0.80722 | 0.79899 | 0.92392 | 0.57971 | 0.82156 | 0.85313 | 0.88779 | 0.88793 | 0.86212 | 0.30966 | 0.39981 | 1 | 0.88 | 1 | 0 | 0
4708 | 0.80722 | 0.79899 | 0.92392 | 0.57971 | 0.82156 | 0.85313 | 0.88779 | 0.88793 | 0.86212 | 0.30966 | 0.39981 | 1 | 0.88 | 1 | 0 | 0
4709 | 0.80722 | 0.79899 | 0.92392 | 0.57971 | 0.82156 | 0.85313 | 0.88779 | 0.88793 | 0.86212 | 0.30966 | 0.39981 | 1 | 0.88 | 1 | 0 | 0
4710 | 0.80722 | 0.79899 | 0.92392 | 0.57971 | 0.82156 | 0.85313 | 0.88779 | 0.88793 | 0.86212 | 0.30966 | 0.39981 | 1 | 0.88 | 1 | 0 | 0
4711 | 0.80722 | 0.79899 | 0.92392 | 0.57971 | 0.82156 | 0.85313 | 0.88779 | 0.88793 | 0.86212 | 0.30966 | 0.39981 | 1 | 0.88 | 1 | 0.08833 | 0.009448
4712 | 0.80722 | 0.79899 | 0.92392 | 0.57971 | 0.82156 | 0.85313 | 0.88779 | 0.88793 | 0.86212 | 0.30966 | 0.39981 | 1 | 0.88 | 1 | 0.52643 | 0.064431
4713 | 0.80722 | 0.79899 | 0.92392 | 0.57971 | 0.82156 | 0.85313 | 0.88779 | 0.88793 | 0.86212 | 0.30966 | 0.39981 | 1 | 0.88 | 1 | 0.34167 | 0.009448
4714 | 0.80722 | 0.79899 | 0.92392 | 0.57971 | 0.82156 | 0.85313 | 0.88779 | 0.88793 | 0.86212 | 0.30966 | 0.39981 | 1 | 0.88 | 1 | 0.30542 | 0
4715 | 0.80722 | 0.79899 | 0.92392 | 0.57971 | 0.82156 | 0.85313 | 0.88779 | 0.88793 | 0.86212 | 0.30966 | 0.39981 | 1 | 0.88 | 1 | 0.74165 | 0
4716 | 0.80722 | 0.79899 | 0.92392 | 0.57971 | 0.82156 | 0.85313 | 0.88779 | 0.88793 | 0.86212 | 0.30966 | 0.39981 | 1 | 0.88 | 1 | 0.97591 | 0
4717 | 0.80722 | 0.79899 | 0.92392 | 0.57971 | 0.82156 | 0.85313 | 0.88779 | 0.88793 | 0.86212 | 0.30966 | 0.39981 | 1 | 0.88 | 1 | 0.97787 | 0
4718 | 0.80722 | 0.79899 | 0.92392 | 0.57971 | 0.82156 | 0.85313 | 0.88779 | 0.88793 | 0.86212 | 0.30966 | 0.39981 | 1 | 0.88 | 1 | 0.97939 | 0
4719 | 0.80722 | 0.79899 | 0.92392 | 0.57971 | 0.82156 | 0.85313 | 0.88779 | 0.88793 | 0.86212 | 0.30966 | 0.39981 | 1 | 0.88 | 1 | 0.9817 | 0
4720 | 0.80722 | 0.79899 | 0.92392 | 0.57971 | 0.82156 | 0.85313 | 0.88779 | 0.88793 | 0.86212 | 0.30966 | 0.39981 | 1 | 0.88 | 1 | 0.97178 | 0
4721 | 0.80722 | 0.79899 | 0.92392 | 0.57971 | 0.82156 | 0.85313 | 0.88779 | 0.88793 | 0.86212 | 0.30966 | 0.39981 | 1 | 0.88 | 1 | 0.94513 | 0
4722 | 0.80722 | 0.79899 | 0.92392 | 0.57971 | 0.82156 | 0.85313 | 0.88779 | 0.88793 | 0.86212 | 0.30966 | 0.39981 | 1 | 0.88 | 1 | 0.87791 | 0
4723 | 0.80722 | 0.79899 | 0.92392 | 0.57971 | 0.82156 | 0.85313 | 0.88779 | 0.88793 | 0.86212 | 0.30966 | 0.39981 | 1 | 0.88 | 1 | 0.72157 | 0
4724 | 0.80722 | 0.79899 | 0.92392 | 0.57971 | 0.82156 | 0.85313 | 0.88779 | 0.88793 | 0.86212 | 0.30966 | 0.39981 | 1 | 0.88 | 1 | 0.24043 | 0
4725 | 0.80722 | 0.79899 | 0.92392 | 0.57971 | 0.82156 | 0.85313 | 0.88779 | 0.88793 | 0.86212 | 0.30966 | 0.39981 | 1 | 0.88 | 1 | 0 | 0
4726 | 0.80722 | 0.79899 | 0.92392 | 0.57971 | 0.82156 | 0.85313 | 0.88779 | 0.88793 | 0.86212 | 0.30966 | 0.39981 | 1 | 0.88 | 1 | 0 | 0
4727 | 0.80722 | 0.79899 | 0.92392 | 0.57971 | 0.82156 | 0.85313 | 0.88779 | 0.88793 | 0.86212 | 0.30966 | 0.39981 | 1 | 0.88 | 1 | 0 | 0
4728 | 0.80722 | 0.79899 | 0.92392 | 0.57971 | 0.82156 | 0.85313 | 0.88779 | 0.88793 | 0.86212 | 0.30966 | 0.39981 | 1 | 0.88 | 1 | 0 | 0
4729 | 0.80722 | 0.79899 | 0.92392 | 0.57971 | 0.82156 | 0.85313 | 0.88779 | 0.88793 | 0.86212 | 0.30966 | 0.39981 | 1 | 0.88 | 1 | 0 | 0
4730 | 0.80722 | 0.79899 | 0.92392 | 0.57971 | 0.82156 | 0.85313 | 0.88779 | 0.88793 | 0.86212 | 0.30966 | 0.39981 | 1 | 0.88 | 1 | 0 | 0
4731 | 0.80722 | 0.79899 | 0.92392 | 0.57971 | 0.82156 | 0.85313 | 0.88779 | 0.88793 | 0.86212 | 0.30966 | 0.39981 | 1 | 0.88 | 1 | 0 | 0
4732 | 0.80722 | 0.79899 | 0.92392 | 0.57971 | 0.82156 | 0.85313 | 0.88779 | 0.88793 | 0.86212 | 0.30966 | 0.39981 | 1 | 0.88 | 1 | 0 | 0
4733 | 0.80722 | 0.79899 | 0.92392 | 0.57971 | 0.82156 | 0.85313 | 0.88779 | 0.88793 | 0.86212 | 0.30966 | 0.39981 | 1 | 0.88 | 1 | 0 | 0
4734 | 0.80722 | 0.79899 | 0.92392 | 0.57971 | 0.82156 | 0.85313 | 0.88779 | 0.88793 | 0.86212 | 0.30966 | 0.39981 | 1 | 0.88 | 1 | 0 | 0
4735 | 0.80722 | 0.79899 | 0.92392 | 0.57971 | 0.82156 | 0.85313 | 0.88779 | 0.88793 | 0.86212 | 0.30966 | 0.39981 | 1 | 0.88 | 1 | 0.1049 | 0.064431
4736 | 0.80722 | 0.79899 | 0.92392 | 0.57971 | 0.82156 | 0.85313 | 0.88779 | 0.88793 | 0.86212 | 0.30966 | 0.39981 | 1 | 0.88 | 1 | 0.57543 | 0.064431
4737 | 0.80722 | 0.79899 | 0.92392 | 0.57971 | 0.82156 | 0.85313 | 0.88779 | 0.88793 | 0.86212 | 0.30966 | 0.39981 | 1 | 0.88 | 1 | 0.856 | 0.064431
4738 | 0.80722 | 0.79899 | 0.92392 | 0.57971 | 0.82156 | 0.85313 | 0.88779 | 0.88793 | 0.86212 | 0.30966 | 0.39981 | 1 | 0.88 | 1 | 0.94026 | 0.096638
4739 | 0.80722 | 0.79899 | 0.92392 | 0.57971 | 0.82156 | 0.85313 | 0.88779 | 0.88793 | 0.86212 | 0.30966 | 0.39981 | 1 | 0.88 | 1 | 0.97565 | 0.03527
4740 | 0.80722 | 0.79899 | 0.92392 | 0.57971 | 0.82156 | 0.85313 | 0.88779 | 0.88793 | 0.86212 | 0.30966 | 0.39981 | 1 | 0.88 | 1 | 0.97691 | 0
4741 | 0.80722 | 0.79899 | 0.92392 | 0.57971 | 0.82156 | 0.85313 | 0.88779 | 0.88793 | 0.86212 | 0.30966 | 0.39981 | 1 | 0.88 | 1 | 0.97691 | 0
4742 | 0.80722 | 0.79899 | 0.92392 | 0.57971 | 0.82156 | 0.85313 | 0.88779 | 0.88793 | 0.86212 | 0.30966 | 0.39981 | 1 | 0.88 | 1 | 0.97574 | 0
4743 | 0.80722 | 0.79899 | 0.92392 | 0.57971 | 0.82156 | 0.85313 | 0.88779 | 0.88793 | 0.86212 | 0.30966 | 0.39981 | 1 | 0.88 | 1 | 0.97735 | 0
4744 | 0.80722 | 0.79899 | 0.92392 | 0.57971 | 0.82156 | 0.85313 | 0.88779 | 0.88793 | 0.86212 | 0.30966 | 0.39981 | 1 | 0.88 | 1 | 0.96652 | 0
4745 | 0.80722 | 0.79899 | 0.92392 | 0.57971 | 0.82156 | 0.85313 | 0.88779 | 0.88793 | 0.86212 | 0.30966 | 0.39981 | 1 | 0.88 | 1 | 0.93804 | 0.009448
4746 | 0.80722 | 0.79899 | 0.92392 | 0.57971 | 0.82156 | 0.85313 | 0.88779 | 0.88793 | 0.86212 | 0.30966 | 0.39981 | 1 | 0.88 | 1 | 0.87052 | 0.009448
4747 | 0.80722 | 0.79899 | 0.92392 | 0.57971 | 0.82156 | 0.85313 | 0.88779 | 0.88793 | 0.86212 | 0.30966 | 0.39981 | 1 | 0.88 | 1 | 0.71665 | 0.03527
4748 | 0.80722 | 0.79899 | 0.92392 | 0.57971 | 0.82156 | 0.85313 | 0.88779 | 0.88793 | 0.86212 | 0.30966 | 0.39981 | 1 | 0.88 | 1 | 0.23655 | 0
4749 | 0.80722 | 0.79899 | 0.92392 | 0.57971 | 0.82156 | 0.85313 | 0.88779 | 0.88793 | 0.86212 | 0.30966 | 0.39981 | 1 | 0.88 | 1 | 0 | 0
4750 | 0.80722 | 0.79899 | 0.92392 | 0.57971 | 0.82156 | 0.85313 | 0.88779 | 0.88793 | 0.86212 | 0.30966 | 0.39981 | 1 | 0.88 | 1 | 0 | 0
4751 | 0.80722 | 0.79899 | 0.92392 | 0.57971 | 0.82156 | 0.85313 | 0.88779 | 0.88793 | 0.86212 | 0.30966 | 0.39981 | 1 | 0.88 | 1 | 0 | 0
4752 | 0.80722 | 0.79899 | 0.92392 | 0.57971 | 0.82156 | 0.85313 | 0.88779 | 0.88793 | 0.86212 | 0.30966 | 0.39981 | 1 | 0.88 | 1 | 0 | 0
4753 | 0.80722 | 0.79899 | 0.92392 | 0.57971 | 0.82156 | 0.85313 | 0.88779 | 0.88793 | 0.86212 | 0.30966 | 0.39981 | 1 | 0.88 | 1 | 0 | 0
4754 | 0.80722 | 0.79899 | 0.92392 | 0.57971 | 0.82156 | 0.85313 | 0.88779 | 0.88793 | 0.86212 | 0.30966 | 0.39981 | 1 | 0.88 | 1 | 0 | 0
4755 | 0.80722 | 0.79899 | 0.92392 | 0.57971 | 0.82156 | 0.85313 | 0.88779 | 0.88793 | 0.86212 | 0.30966 | 0.39981 | 1 | 0.88 | 1 | 0 | 0
4756 | 0.80722 | 0.79899 | 0.92392 | 0.57971 | 0.82156 | 0.85313 | 0.88779 | 0.88793 | 0.86212 | 0.30966 | 0.39981 | 1 | 0.88 | 1 | 0 | 0
4757 | 0.80722 | 0.79899 | 0.92392 | 0.57971 | 0.82156 | 0.85313 | 0.88779 | 0.88793 | 0.86212 | 0.30966 | 0.39981 | 1 | 0.88 | 1 | 0 | 0
4758 | 0.80722 | 0.79899 | 0.92392 | 0.57971 | 0.82156 | 0.85313 | 0.88779 | 0.88793 | 0.86212 | 0.30966 | 0.39981 | 1 | 0.88 | 1 | 0 | 0
4759 | 0.80722 | 0.79899 | 0.92392 | 0.57971 | 0.82156 | 0.85313 | 0.88779 | 0.88793 | 0.86212 | 0.30966 | 0.39981 | 1 | 0.88 | 1 | 0.084513 | 0.009448
4760 | 0.80722 | 0.79899 | 0.92392 | 0.57971 | 0.82156 | 0.85313 | 0.88779 | 0.88793 | 0.86212 | 0.30966 | 0.39981 | 1 | 0.88 | 1 | 0.5067 | 0.096638
4761 | 0.80722 | 0.79899 | 0.92392 | 0.57971 | 0.82156 | 0.85313 | 0.88779 | 0.88793 | 0.86212 | 0.30966 | 0.39981 | 1 | 0.88 | 1 | 0.79865 | 0.03527
4762 | 0.80722 | 0.79899 | 0.92392 | 0.57971 | 0.82156 | 0.85313 | 0.88779 | 0.88793 | 0.86212 | 0.30966 | 0.39981 | 1 | 0.88 | 1 | 0.90739 | 0.009448
4763 | 0.80722 | 0.79899 | 0.92392 | 0.57971 | 0.82156 | 0.85313 | 0.88779 | 0.88793 | 0.86212 | 0.30966 | 0.39981 | 1 | 0.88 | 1 | 0.95091 | 0.009448
4764 | 0.80722 | 0.79899 | 0.92392 | 0.57971 | 0.82156 | 0.85313 | 0.88779 | 0.88793 | 0.86212 | 0.30966 | 0.39981 | 1 | 0.88 | 1 | 0.81696 | 0.009448
4765 | 0.80722 | 0.79899 | 0.92392 | 0.57971 | 0.82156 | 0.85313 | 0.88779 | 0.88793 | 0.86212 | 0.30966 | 0.39981 | 1 | 0.88 | 1 | 0.75883 | 0.03527
4766 | 0.80722 | 0.79899 | 0.92392 | 0.57971 | 0.82156 | 0.85313 | 0.88779 | 0.88793 | 0.86212 | 0.30966 | 0.39981 | 1 | 0.88 | 1 | 0.64026 | 0.03527
4767 | 0.80722 | 0.79899 | 0.92392 | 0.57971 | 0.82156 | 0.85313 | 0.88779 | 0.88793 | 0.86212 | 0.30966 | 0.39981 | 1 | 0.88 | 1 | 0.96004 | 0
4768 | 0.80722 | 0.79899 | 0.92392 | 0.57971 | 0.82156 | 0.85313 | 0.88779 | 0.88793 | 0.86212 | 0.30966 | 0.39981 | 1 | 0.88 | 1 | 0.64226 | 0
4769 | 0.80722 | 0.79899 | 0.92392 | 0.57971 | 0.82156 | 0.85313 | 0.88779 | 0.88793 | 0.86212 | 0.30966 | 0.39981 | 1 | 0.88 | 1 | 0.39386 | 0
4770 | 0.80722 | 0.79899 | 0.92392 | 0.57971 | 0.82156 | 0.85313 | 0.88779 | 0.88793 | 0.86212 | 0.30966 | 0.39981 | 1 | 0.88 | 1 | 0.68243 | 0
4771 | 0.80722 | 0.79899 | 0.92392 | 0.57971 | 0.82156 | 0.85313 | 0.88779 | 0.88793 | 0.86212 | 0.30966 | 0.39981 | 1 | 0.88 | 1 | 0.46596 | 0
4772 | 0.80722 | 0.79899 | 0.92392 | 0.57971 | 0.82156 | 0.85313 | 0.88779 | 0.88793 | 0.86212 | 0.30966 | 0.39981 | 1 | 0.88 | 1 | 0.14654 | 0
4773 | 0.80722 | 0.79899 | 0.92392 | 0.57971 | 0.82156 | 0.85313 | 0.88779 | 0.88793 | 0.86212 | 0.30966 | 0.39981 | 1 | 0.88 | 1 | 0 | 0
4774 | 0.80722 | 0.79899 | 0.92392 | 0.57971 | 0.82156 | 0.85313 | 0.88779 | 0.88793 | 0.86212 | 0.30966 | 0.39981 | 1 | 0.88 | 1 | 0 | 0
4775 | 0.80722 | 0.79899 | 0.92392 | 0.57971 | 0.82156 | 0.85313 | 0.88779 | 0.88793 | 0.86212 | 0.30966 | 0.39981 | 1 | 0.88 | 1 | 0 | 0
4776 | 0.80722 | 0.79899 | 0.92392 | 0.57971 | 0.82156 | 0.85313 | 0.88779 | 0.88793 | 0.86212 | 0.30966 | 0.39981 | 1 | 0.88 | 1 | 0 | 0
4777 | 0.80722 | 0.79899 | 0.92392 | 0.57971 | 0.82156 | 0.85313 | 0.88779 | 0.88793 | 0.86212 | 0.30966 | 0.39981 | 1 | 0.88 | 1 | 0 | 0
4778 | 0.80722 | 0.79899 | 0.92392 | 0.57971 | 0.82156 | 0.85313 | 0.88779 | 0.88793 | 0.86212 | 0.30966 | 0.39981 | 1 | 0.88 | 1 | 0 | 0
4779 | 0.80722 | 0.79899 | 0.92392 | 0.57971 | 0.82156 | 0.85313 | 0.88779 | 0.88793 | 0.86212 | 0.30966 | 0.39981 | 1 | 0.88 | 1 | 0 | 0
4780 | 0.80722 | 0.79899 | 0.92392 | 0.57971 | 0.82156 | 0.85313 | 0.88779 | 0.88793 | 0.86212 | 0.30966 | 0.39981 | 1 | 0.88 | 1 | 0 | 0
4781 | 0.80722 | 0.79899 | 0.92392 | 0.57971 | 0.82156 | 0.85313 | 0.88779 | 0.88793 | 0.86212 | 0.30966 | 0.39981 | 1 | 0.88 | 1 | 0 | 0
4782 | 0.80722 | 0.79899 | 0.92392 | 0.57971 | 0.82156 | 0.85313 | 0.88779 | 0.88793 | 0.86212 | 0.30966 | 0.39981 | 1 | 0.88 | 1 | 0 | 0
4783 | 0.80722 | 0.79899 | 0.92392 | 0.57971 | 0.82156 | 0.85313 | 0.88779 | 0.88793 | 0.86212 | 0.30966 | 0.39981 | 1 | 0.88 | 1 | 0.081113 | 0
4784 | 0.80722 | 0.79899 | 0.92392 | 0.57971 | 0.82156 | 0.85313 | 0.88779 | 0.88793 | 0.86212 | 0.30966 | 0.39981 | 1 | 0.88 | 1 | 0.50113 | 0
4785 | 0.80722 | 0.79899 | 0.92392 | 0.57971 | 0.82156 | 0.85313 | 0.88779 | 0.88793 | 0.86212 | 0.30966 | 0.39981 | 1 | 0.88 | 1 | 0.79652 | 0
4786 | 0.80722 | 0.79899 | 0.92392 | 0.57971 | 0.82156 | 0.85313 | 0.88779 | 0.88793 | 0.86212 | 0.30966 | 0.39981 | 1 | 0.88 | 1 | 0.83061 | 0.009448
4787 | 0.80722 | 0.79899 | 0.92392 | 0.57971 | 0.82156 | 0.85313 | 0.88779 | 0.88793 | 0.86212 | 0.30966 | 0.39981 | 1 | 0.88 | 1 | 0.94383 | 0
4788 | 0.80722 | 0.79899 | 0.92392 | 0.57971 | 0.82156 | 0.85313 | 0.88779 | 0.88793 | 0.86212 | 0.30966 | 0.39981 | 1 | 0.88 | 1 | 0.86017 | 0
4789 | 0.80722 | 0.79899 | 0.92392 | 0.57971 | 0.82156 | 0.85313 | 0.88779 | 0.88793 | 0.86212 | 0.30966 | 0.39981 | 1 | 0.88 | 1 | 0.79757 | 0
4790 | 0.80722 | 0.79899 | 0.92392 | 0.57971 | 0.82156 | 0.85313 | 0.88779 | 0.88793 | 0.86212 | 0.30966 | 0.39981 | 1 | 0.88 | 1 | 0.95857 | 0
4791 | 0.80722 | 0.79899 | 0.92392 | 0.57971 | 0.82156 | 0.85313 | 0.88779 | 0.88793 | 0.86212 | 0.30966 | 0.39981 | 1 | 0.88 | 1 | 0.95661 | 0
4792 | 0.80722 | 0.79899 | 0.92392 | 0.57971 | 0.82156 | 0.85313 | 0.88779 | 0.88793 | 0.86212 | 0.30966 | 0.39981 | 1 | 0.88 | 1 | 0.94252 | 0
4793 | 0.80722 | 0.79899 | 0.92392 | 0.57971 | 0.82156 | 0.85313 | 0.88779 | 0.88793 | 0.86212 | 0.30966 | 0.39981 | 1 | 0.88 | 1 | 0.70874 | 0
4794 | 0.80722 | 0.79899 | 0.92392 | 0.57971 | 0.82156 | 0.85313 | 0.88779 | 0.88793 | 0.86212 | 0.30966 | 0.39981 | 1 | 0.88 | 1 | 0.80848 | 0
4795 | 0.80722 | 0.79899 | 0.92392 | 0.57971 | 0.82156 | 0.85313 | 0.88779 | 0.88793 | 0.86212 | 0.30966 | 0.39981 | 1 | 0.88 | 1 | 0.64752 | 0
4796 | 0.80722 | 0.79899 | 0.92392 | 0.57971 | 0.82156 | 0.85313 | 0.88779 | 0.88793 | 0.86212 | 0.30966 | 0.39981 | 1 | 0.88 | 1 | 0.1979 | 0
4797 | 0.80722 | 0.79899 | 0.92392 | 0.57971 | 0.82156 | 0.85313 | 0.88779 | 0.88793 | 0.86212 | 0.30966 | 0.39981 | 1 | 0.88 | 1 | 0 | 0
4798 | 0.80722 | 0.79899 | 0.92392 | 0.57971 | 0.82156 | 0.85313 | 0.88779 | 0.88793 | 0.86212 | 0.30966 | 0.39981 | 1 | 0.88 | 1 | 0 | 0
4799 | 0.80722 | 0.79899 | 0.92392 | 0.57971 | 0.82156 | 0.85313 | 0.88779 | 0.88793 | 0.86212 | 0.30966 | 0.39981 | 1 | 0.88 | 1 | 0 | 0
4800 | 0.80722 | 0.79899 | 0.92392 | 0.57971 | 0.82156 | 0.85313 | 0.88779 | 0.88793 | 0.86212 | 0.30966 | 0.39981 | 1 | 0.88 | 1 | 0 | 0
4801 | 0.80722 | 0.79899 | 0.92392 | 0.57971 | 0.82156 | 0.85313 | 0.88779 | 0.88793 | 0.86212 | 0.30966 | 0.39981 | 1 | 0.88 | 1 | 0 | 0
4802 | 0.80722 | 0.79899 | 0.92392 | 0.57971 | 0.82156 | 0.85313 | 0.88779 | 0.88793 | 0.86212 | 0.30966 | 0.39981 | 1 | 0.88 | 1 | 0 | 0
4803 | 0.80722 | 0.79899 | 0.92392 | 0.57971 | 0.82156 | 0.85313 | 0.88779 | 0.88793 | 0.86212 | 0.30966 | 0.39981 | 1 | 0.88 | 1 | 0 | 0
4804 | 0.80722 | 0.79899 | 0.92392 | 0.57971 | 0.82156 | 0.85313 | 0.88779 | 0.88793 | 0.86212 | 0.30966 | 0.39981 | 1 | 0.88 | 1 | 0 | 0
4805 | 0.80722 | 0.79899 | 0.92392 | 0.57971 | 0.82156 | 0.85313 | 0.88779 | 0.88793 | 0.86212 | 0.30966 | 0.39981 | 1 | 0.88 | 1 | 0 | 0
4806 | 0.80722 | 0.79899 | 0.92392 | 0.57971 | 0.82156 | 0.85313 | 0.88779 | 0.88793 | 0.86212 | 0.30966 | 0.39981 | 1 | 0.88 | 1 | 0 | 0
4807 | 0.80722 | 0.79899 | 0.92392 | 0.57971 | 0.82156 | 0.85313 | 0.88779 | 0.88793 | 0.86212 | 0.30966 | 0.39981 | 1 | 0.88 | 1 | 0 | 0
4808 | 0.80722 | 0.79899 | 0.92392 | 0.57971 | 0.82156 | 0.85313 | 0.88779 | 0.88793 | 0.86212 | 0.30966 | 0.39981 | 1 | 0.88 | 1 | 0.024512 | 0
4809 | 0.80722 | 0.79899 | 0.92392 | 0.57971 | 0.82156 | 0.85313 | 0.88779 | 0.88793 | 0.86212 | 0.30966 | 0.39981 | 1 | 0.88 | 1 | 0.055691 | 0
4810 | 0.80722 | 0.79899 | 0.92392 | 0.57971 | 0.82156 | 0.85313 | 0.88779 | 0.88793 | 0.86212 | 0.30966 | 0.39981 | 1 | 0.88 | 1 | 0.45617 | 0
4811 | 0.80722 | 0.79899 | 0.92392 | 0.57971 | 0.82156 | 0.85313 | 0.88779 | 0.88793 | 0.86212 | 0.30966 | 0.39981 | 1 | 0.88 | 1 | 0.53826 | 0
4812 | 0.80722 | 0.79899 | 0.92392 | 0.57971 | 0.82156 | 0.85313 | 0.88779 | 0.88793 | 0.86212 | 0.30966 | 0.39981 | 1 | 0.88 | 1 | 0.69517 | 0
4813 | 0.80722 | 0.79899 | 0.92392 | 0.57971 | 0.82156 | 0.85313 | 0.88779 | 0.88793 | 0.86212 | 0.30966 | 0.39981 | 1 | 0.88 | 1 | 0.12061 | 0
4814 | 0.80722 | 0.79899 | 0.92392 | 0.57971 | 0.82156 | 0.85313 | 0.88779 | 0.88793 | 0.86212 | 0.30966 | 0.39981 | 1 | 0.88 | 1 | 0.41285 | 0
4815 | 0.80722 | 0.79899 | 0.92392 | 0.57971 | 0.82156 | 0.85313 | 0.88779 | 0.88793 | 0.86212 | 0.30966 | 0.39981 | 1 | 0.88 | 1 | 0.66874 | 0
4816 | 0.80722 | 0.79899 | 0.92392 | 0.57971 | 0.82156 | 0.85313 | 0.88779 | 0.88793 | 0.86212 | 0.30966 | 0.39981 | 1 | 0.88 | 1 | 0.74822 | 0
4817 | 0.80722 | 0.79899 | 0.92392 | 0.57971 | 0.82156 | 0.85313 | 0.88779 | 0.88793 | 0.86212 | 0.30966 | 0.39981 | 1 | 0.88 | 1 | 0.75626 | 0
4818 | 0.80722 | 0.79899 | 0.92392 | 0.57971 | 0.82156 | 0.85313 | 0.88779 | 0.88793 | 0.86212 | 0.30966 | 0.39981 | 1 | 0.88 | 1 | 0.75509 | 0
4819 | 0.80722 | 0.79899 | 0.92392 | 0.57971 | 0.82156 | 0.85313 | 0.88779 | 0.88793 | 0.86212 | 0.30966 | 0.39981 | 1 | 0.88 | 1 | 0.51209 | 0
4820 | 0.80722 | 0.79899 | 0.92392 | 0.57971 | 0.82156 | 0.85313 | 0.88779 | 0.88793 | 0.86212 | 0.30966 | 0.39981 | 1 | 0.88 | 1 | 0.18557 | 0
4821 | 0.80722 | 0.79899 | 0.92392 | 0.57971 | 0.82156 | 0.85313 | 0.88779 | 0.88793 | 0.86212 | 0.30966 | 0.39981 | 1 | 0.88 | 1 | 0 | 0
4822 | 0.80722 | 0.79899 | 0.92392 | 0.57971 | 0.82156 | 0.85313 | 0.88779 | 0.88793 | 0.86212 | 0.30966 | 0.39981 | 1 | 0.88 | 1 | 0 | 0
4823 | 0.80722 | 0.79899 | 0.92392 | 0.57971 | 0.82156 | 0.85313 | 0.88779 | 0.88793 | 0.86212 | 0.30966 | 0.39981 | 1 | 0.88 | 1 | 0 | 0
4824 | 0.80722 | 0.79899 | 0.92392 | 0.57971 | 0.82156 | 0.85313 | 0.88779 | 0.88793 | 0.86212 | 0.30966 | 0.39981 | 1 | 0.88 | 1 | 0 | 0
4825 | 0.80722 | 0.79899 | 0.92392 | 0.57971 | 0.82156 | 0.85313 | 0.88779 | 0.88793 | 0.86212 | 0.30966 | 0.39981 | 1 | 0.88 | 1 | 0 | 0
4826 | 0.80722 | 0.79899 | 0.92392 | 0.57971 | 0.82156 | 0.85313 | 0.88779 | 0.88793 | 0.86212 | 0.30966 | 0.39981 | 1 | 0.88 | 1 | 0 | 0
4827 | 0.80722 | 0.79899 | 0.92392 | 0.57971 | 0.82156 | 0.85313 | 0.88779 | 0.88793 | 0.86212 | 0.30966 | 0.39981 | 1 | 0.88 | 1 | 0 | 0
4828 | 0.80722 | 0.79899 | 0.92392 | 0.57971 | 0.82156 | 0.85313 | 0.88779 | 0.88793 | 0.86212 | 0.30966 | 0.39981 | 1 | 0.88 | 1 | 0 | 0
4829 | 0.80722 | 0.79899 | 0.92392 | 0.57971 | 0.82156 | 0.85313 | 0.88779 | 0.88793 | 0.86212 | 0.30966 | 0.39981 | 1 | 0.88 | 1 | 0 | 0
4830 | 0.80722 | 0.79899 | 0.92392 | 0.57971 | 0.82156 | 0.85313 | 0.88779 | 0.88793 | 0.86212 | 0.30966 | 0.39981 | 1 | 0.88 | 1 | 0 | 0
4831 | 0.80722 | 0.79899 | 0.92392 | 0.57971 | 0.82156 | 0.85313 | 0.88779 | 0.88793 | 0.86212 | 0.30966 | 0.39981 | 1 | 0.88 | 1 | 0.068717 | 0
4832 | 0.80722 | 0.79899 | 0.92392 | 0.57971 | 0.82156 | 0.85313 | 0.88779 | 0.88793 | 0.86212 | 0.30966 | 0.39981 | 1 | 0.88 | 1 | 0.47322 | 0
4833 | 0.80722 | 0.79899 | 0.92392 | 0.57971 | 0.82156 | 0.85313 | 0.88779 | 0.88793 | 0.86212 | 0.30966 | 0.39981 | 1 | 0.88 | 1 | 0.781 | 0
4834 | 0.80722 | 0.79899 | 0.92392 | 0.57971 | 0.82156 | 0.85313 | 0.88779 | 0.88793 | 0.86212 | 0.30966 | 0.39981 | 1 | 0.88 | 1 | 0.89483 | 0
4835 | 0.80722 | 0.79899 | 0.92392 | 0.57971 | 0.82156 | 0.85313 | 0.88779 | 0.88793 | 0.86212 | 0.30966 | 0.39981 | 1 | 0.88 | 1 | 0.94065 | 0
4836 | 0.80722 | 0.79899 | 0.92392 | 0.57971 | 0.82156 | 0.85313 | 0.88779 | 0.88793 | 0.86212 | 0.30966 | 0.39981 | 1 | 0.88 | 1 | 0.95543 | 0
4837 | 0.80722 | 0.79899 | 0.92392 | 0.57971 | 0.82156 | 0.85313 | 0.88779 | 0.88793 | 0.86212 | 0.30966 | 0.39981 | 1 | 0.88 | 1 | 0.95774 | 0
4838 | 0.80722 | 0.79899 | 0.92392 | 0.57971 | 0.82156 | 0.85313 | 0.88779 | 0.88793 | 0.86212 | 0.30966 | 0.39981 | 1 | 0.88 | 1 | 0.95709 | 0
4839 | 0.80722 | 0.79899 | 0.92392 | 0.57971 | 0.82156 | 0.85313 | 0.88779 | 0.88793 | 0.86212 | 0.30966 | 0.39981 | 1 | 0.88 | 1 | 0.95761 | 0
4840 | 0.80722 | 0.79899 | 0.92392 | 0.57971 | 0.82156 | 0.85313 | 0.88779 | 0.88793 | 0.86212 | 0.30966 | 0.39981 | 1 | 0.88 | 1 | 0.89143 | 0
4841 | 0.80722 | 0.79899 | 0.92392 | 0.57971 | 0.82156 | 0.85313 | 0.88779 | 0.88793 | 0.86212 | 0.30966 | 0.39981 | 1 | 0.88 | 1 | 0.90722 | 0
4842 | 0.80722 | 0.79899 | 0.92392 | 0.57971 | 0.82156 | 0.85313 | 0.88779 | 0.88793 | 0.86212 | 0.30966 | 0.39981 | 1 | 0.88 | 1 | 0.79143 | 0
4843 | 0.80722 | 0.79899 | 0.92392 | 0.57971 | 0.82156 | 0.85313 | 0.88779 | 0.88793 | 0.86212 | 0.30966 | 0.39981 | 1 | 0.88 | 1 | 0.64187 | 0
4844 | 0.80722 | 0.79899 | 0.92392 | 0.57971 | 0.82156 | 0.85313 | 0.88779 | 0.88793 | 0.86212 | 0.30966 | 0.39981 | 1 | 0.88 | 1 | 0.19181 | 0
4845 | 0.80722 | 0.79899 | 0.92392 | 0.57971 | 0.82156 | 0.85313 | 0.88779 | 0.88793 | 0.86212 | 0.30966 | 0.39981 | 1 | 0.88 | 1 | 0 | 0
4846 | 0.80722 | 0.79899 | 0.92392 | 0.57971 | 0.82156 | 0.85313 | 0.88779 | 0.88793 | 0.86212 | 0.30966 | 0.39981 | 1 | 0.88 | 1 | 0 | 0
4847 | 0.80722 | 0.79899 | 0.92392 | 0.57971 | 0.82156 | 0.85313 | 0.88779 | 0.88793 | 0.86212 | 0.30966 | 0.39981 | 1 | 0.88 | 1 | 0 | 0
4848 | 0.80722 | 0.79899 | 0.92392 | 0.57971 | 0.82156 | 0.85313 | 0.88779 | 0.88793 | 0.86212 | 0.30966 | 0.39981 | 1 | 0.88 | 1 | 0 | 0
4849 | 0.80722 | 0.79899 | 0.92392 | 0.57971 | 0.82156 | 0.85313 | 0.88779 | 0.88793 | 0.86212 | 0.30966 | 0.39981 | 1 | 0.88 | 1 | 0 | 0
4850 | 0.80722 | 0.79899 | 0.92392 | 0.57971 | 0.82156 | 0.85313 | 0.88779 | 0.88793 | 0.86212 | 0.30966 | 0.39981 | 1 | 0.88 | 1 | 0 | 0
4851 | 0.80722 | 0.79899 | 0.92392 | 0.57971 | 0.82156 | 0.85313 | 0.88779 | 0.88793 | 0.86212 | 0.30966 | 0.39981 | 1 | 0.88 | 1 | 0 | 0
4852 | 0.80722 | 0.79899 | 0.92392 | 0.57971 | 0.82156 | 0.85313 | 0.88779 | 0.88793 | 0.86212 | 0.30966 | 0.39981 | 1 | 0.88 | 1 | 0 | 0
4853 | 0.80722 | 0.79899 | 0.92392 | 0.57971 | 0.82156 | 0.85313 | 0.88779 | 0.88793 | 0.86212 | 0.30966 | 0.39981 | 1 | 0.88 | 1 | 0 | 0
4854 | 0.80722 | 0.79899 | 0.92392 | 0.57971 | 0.82156 | 0.85313 | 0.88779 | 0.88793 | 0.86212 | 0.30966 | 0.39981 | 1 | 0.88 | 1 | 0 | 0
4855 | 0.80722 | 0.79899 | 0.92392 | 0.57971 | 0.82156 | 0.85313 | 0.88779 | 0.88793 | 0.86212 | 0.30966 | 0.39981 | 1 | 0.88 | 1 | 0.050861 | 0
4856 | 0.80722 | 0.79899 | 0.92392 | 0.57971 | 0.82156 | 0.85313 | 0.88779 | 0.88793 | 0.86212 | 0.30966 | 0.39981 | 1 | 0.88 | 1 | 0.34939 | 0.009448
4857 | 0.80722 | 0.79899 | 0.92392 | 0.57971 | 0.82156 | 0.85313 | 0.88779 | 0.88793 | 0.86212 | 0.30966 | 0.39981 | 1 | 0.88 | 1 | 0.57991 | 0.03527
4858 | 0.80722 | 0.79899 | 0.92392 | 0.57971 | 0.82156 | 0.85313 | 0.88779 | 0.88793 | 0.86212 | 0.30966 | 0.39981 | 1 | 0.88 | 1 | 0.50083 | 0.096638
4859 | 0.80722 | 0.79899 | 0.92392 | 0.57971 | 0.82156 | 0.85313 | 0.88779 | 0.88793 | 0.86212 | 0.30966 | 0.39981 | 1 | 0.88 | 1 | 0.62857 | 0.1316
4860 | 0.80722 | 0.79899 | 0.92392 | 0.57971 | 0.82156 | 0.85313 | 0.88779 | 0.88793 | 0.86212 | 0.30966 | 0.39981 | 1 | 0.88 | 1 | 0.61387 | 0.096638
4861 | 0.80722 | 0.79899 | 0.92392 | 0.57971 | 0.82156 | 0.85313 | 0.88779 | 0.88793 | 0.86212 | 0.30966 | 0.39981 | 1 | 0.88 | 1 | 0.63122 | 0.064431
4862 | 0.80722 | 0.79899 | 0.92392 | 0.57971 | 0.82156 | 0.85313 | 0.88779 | 0.88793 | 0.86212 | 0.30966 | 0.39981 | 1 | 0.88 | 1 | 0.4693 | 0.096638
4863 | 0.80722 | 0.79899 | 0.92392 | 0.57971 | 0.82156 | 0.85313 | 0.88779 | 0.88793 | 0.86212 | 0.30966 | 0.39981 | 1 | 0.88 | 1 | 0.45348 | 0.064431
4864 | 0.80722 | 0.79899 | 0.92392 | 0.57971 | 0.82156 | 0.85313 | 0.88779 | 0.88793 | 0.86212 | 0.30966 | 0.39981 | 1 | 0.88 | 1 | 0.55591 | 0
4865 | 0.80722 | 0.79899 | 0.92392 | 0.57971 | 0.82156 | 0.85313 | 0.88779 | 0.88793 | 0.86212 | 0.30966 | 0.39981 | 1 | 0.88 | 1 | 0.60335 | 0
4866 | 0.80722 | 0.79899 | 0.92392 | 0.57971 | 0.82156 | 0.85313 | 0.88779 | 0.88793 | 0.86212 | 0.30966 | 0.39981 | 1 | 0.88 | 1 | 0.37753 | 0
4867 | 0.80722 | 0.79899 | 0.92392 | 0.57971 | 0.82156 | 0.85313 | 0.88779 | 0.88793 | 0.86212 | 0.30966 | 0.39981 | 1 | 0.88 | 1 | 0.14451 | 0
4868 | 0.80722 | 0.79899 | 0.92392 | 0.57971 | 0.82156 | 0.85313 | 0.88779 | 0.88793 | 0.86212 | 0.30966 | 0.39981 | 1 | 0.88 | 1 | 0.041282 | 0
4869 | 0.80722 | 0.79899 | 0.92392 | 0.57971 | 0.82156 | 0.85313 | 0.88779 | 0.88793 | 0.86212 | 0.30966 | 0.39981 | 1 | 0.88 | 1 | 0 | 0
4870 | 0.80722 | 0.79899 | 0.92392 | 0.57971 | 0.82156 | 0.85313 | 0.88779 | 0.88793 | 0.86212 | 0.30966 | 0.39981 | 1 | 0.88 | 1 | 0 | 0
4871 | 0.80722 | 0.79899 | 0.92392 | 0.57971 | 0.82156 | 0.85313 | 0.88779 | 0.88793 | 0.86212 | 0.30966 | 0.39981 | 1 | 0.88 | 1 | 0 | 0
4872 | 0.80722 | 0.79899 | 0.92392 | 0.57971 | 0.82156 | 0.85313 | 0.88779 | 0.88793 | 0.86212 | 0.30966 | 0.39981 | 1 | 0.88 | 1 | 0 | 0
4873 | 0.80722 | 0.79899 | 0.92392 | 0.57971 | 0.82156 | 0.85313 | 0.88779 | 0.88793 | 0.86212 | 0.30966 | 0.39981 | 1 | 0.88 | 1 | 0 | 0
4874 | 0.80722 | 0.79899 | 0.92392 | 0.57971 | 0.82156 | 0.85313 | 0.88779 | 0.88793 | 0.86212 | 0.30966 | 0.39981 | 1 | 0.88 | 1 | 0 | 0
4875 | 0.80722 | 0.79899 | 0.92392 | 0.57971 | 0.82156 | 0.85313 | 0.88779 | 0.88793 | 0.86212 | 0.30966 | 0.39981 | 1 | 0.88 | 1 | 0 | 0
4876 | 0.80722 | 0.79899 | 0.92392 | 0.57971 | 0.82156 | 0.85313 | 0.88779 | 0.88793 | 0.86212 | 0.30966 | 0.39981 | 1 | 0.88 | 1 | 0 | 0
4877 | 0.80722 | 0.79899 | 0.92392 | 0.57971 | 0.82156 | 0.85313 | 0.88779 | 0.88793 | 0.86212 | 0.30966 | 0.39981 | 1 | 0.88 | 1 | 0 | 0
4878 | 0.80722 | 0.79899 | 0.92392 | 0.57971 | 0.82156 | 0.85313 | 0.88779 | 0.88793 | 0.86212 | 0.30966 | 0.39981 | 1 | 0.88 | 1 | 0 | 0
4879 | 0.80722 | 0.79899 | 0.92392 | 0.57971 | 0.82156 | 0.85313 | 0.88779 | 0.88793 | 0.86212 | 0.30966 | 0.39981 | 1 | 0.88 | 1 | 0.044909 | 0.03527
4880 | 0.80722 | 0.79899 | 0.92392 | 0.57971 | 0.82156 | 0.85313 | 0.88779 | 0.88793 | 0.86212 | 0.30966 | 0.39981 | 1 | 0.88 | 1 | 0.41442 | 0.16903
4881 | 0.80722 | 0.79899 | 0.92392 | 0.57971 | 0.82156 | 0.85313 | 0.88779 | 0.88793 | 0.86212 | 0.30966 | 0.39981 | 1 | 0.88 | 1 | 0.70661 | 0.1316
4882 | 0.80722 | 0.79899 | 0.92392 | 0.57971 | 0.82156 | 0.85313 | 0.88779 | 0.88793 | 0.86212 | 0.30966 | 0.39981 | 1 | 0.88 | 1 | 0.7883 | 0.1316
4883 | 0.80722 | 0.79899 | 0.92392 | 0.57971 | 0.82156 | 0.85313 | 0.88779 | 0.88793 | 0.86212 | 0.30966 | 0.39981 | 1 | 0.88 | 1 | 0.84757 | 0.16903
4884 | 0.80722 | 0.79899 | 0.92392 | 0.57971 | 0.82156 | 0.85313 | 0.88779 | 0.88793 | 0.86212 | 0.30966 | 0.39981 | 1 | 0.88 | 1 | 0.87974 | 0.1316
4885 | 0.80722 | 0.79899 | 0.92392 | 0.57971 | 0.82156 | 0.85313 | 0.88779 | 0.88793 | 0.86212 | 0.30966 | 0.39981 | 1 | 0.88 | 1 | 0.83365 | 0.16903
4886 | 0.80722 | 0.79899 | 0.92392 | 0.57971 | 0.82156 | 0.85313 | 0.88779 | 0.88793 | 0.86212 | 0.30966 | 0.39981 | 1 | 0.88 | 1 | 0.80783 | 0.1316
4887 | 0.80722 | 0.79899 | 0.92392 | 0.57971 | 0.82156 | 0.85313 | 0.88779 | 0.88793 | 0.86212 | 0.30966 | 0.39981 | 1 | 0.88 | 1 | 0.96626 | 0.1316
4888 | 0.80722 | 0.79899 | 0.92392 | 0.57971 | 0.82156 | 0.85313 | 0.88779 | 0.88793 | 0.86212 | 0.30966 | 0.39981 | 1 | 0.88 | 1 | 0.95265 | 0.1316
4889 | 0.80722 | 0.79899 | 0.92392 | 0.57971 | 0.82156 | 0.85313 | 0.88779 | 0.88793 | 0.86212 | 0.30966 | 0.39981 | 1 | 0.88 | 1 | 0.92078 | 0.096638
4890 | 0.80722 | 0.79899 | 0.92392 | 0.57971 | 0.82156 | 0.85313 | 0.88779 | 0.88793 | 0.86212 | 0.30966 | 0.39981 | 1 | 0.88 | 1 | 0.70313 | 0.064431
4891 | 0.80722 | 0.79899 | 0.92392 | 0.57971 | 0.82156 | 0.85313 | 0.88779 | 0.88793 | 0.86212 | 0.30966 | 0.39981 | 1 | 0.88 | 1 | 0.64209 | 0.064431
4892 | 0.80722 | 0.79899 | 0.92392 | 0.57971 | 0.82156 | 0.85313 | 0.88779 | 0.88793 | 0.86212 | 0.30966 | 0.39981 | 1 | 0.88 | 1 | 0.17896 | 0
4893 | 0.80722 | 0.79899 | 0.92392 | 0.57971 | 0.82156 | 0.85313 | 0.88779 | 0.88793 | 0.86212 | 0.30966 | 0.39981 | 1 | 0.88 | 1 | 0 | 0
4894 | 0.80722 | 0.79899 | 0.92392 | 0.57971 | 0.82156 | 0.85313 | 0.88779 | 0.88793 | 0.86212 | 0.30966 | 0.39981 | 1 | 0.88 | 1 | 0 | 0
4895 | 0.80722 | 0.79899 | 0.92392 | 0.57971 | 0.82156 | 0.85313 | 0.88779 | 0.88793 | 0.86212 | 0.30966 | 0.39981 | 1 | 0.88 | 1 | 0 | 0
4896 | 0.80722 | 0.79899 | 0.92392 | 0.57971 | 0.82156 | 0.85313 | 0.88779 | 0.88793 | 0.86212 | 0.30966 | 0.39981 | 1 | 0.88 | 1 | 0 | 0
4897 | 0.80722 | 0.79899 | 0.92392 | 0.57971 | 0.82156 | 0.85313 | 0.88779 | 0.88793 | 0.86212 | 0.30966 | 0.39981 | 1 | 0.88 | 1 | 0 | 0
4898 | 0.80722 | 0.79899 | 0.92392 | 0.57971 | 0.82156 | 0.85313 | 0.88779 | 0.88793 | 0.86212 | 0.30966 | 0.39981 | 1 | 0.88 | 1 | 0 | 0
4899 | 0.80722 | 0.79899 | 0.92392 | 0.57971 | 0.82156 | 0.85313 | 0.88779 | 0.88793 | 0.86212 | 0.30966 | 0.39981 | 1 | 0.88 | 1 | 0 | 0
4900 | 0.80722 | 0.79899 | 0.92392 | 0.57971 | 0.82156 | 0.85313 | 0.88779 | 0.88793 | 0.86212 | 0.30966 | 0.39981 | 1 | 0.88 | 1 | 0 | 0
4901 | 0.80722 | 0.79899 | 0.92392 | 0.57971 | 0.82156 | 0.85313 | 0.88779 | 0.88793 | 0.86212 | 0.30966 | 0.39981 | 1 | 0.88 | 1 | 0 | 0
4902 | 0.80722 | 0.79899 | 0.92392 | 0.57971 | 0.82156 | 0.85313 | 0.88779 | 0.88793 | 0.86212 | 0.30966 | 0.39981 | 1 | 0.88 | 1 | 0 | 0
4903 | 0.80722 | 0.79899 | 0.92392 | 0.57971 | 0.82156 | 0.85313 | 0.88779 | 0.88793 | 0.86212 | 0.30966 | 0.39981 | 1 | 0.88 | 1 | 0.069539 | 0.009448
4904 | 0.80722 | 0.79899 | 0.92392 | 0.57971 | 0.82156 | 0.85313 | 0.88779 | 0.88793 | 0.86212 | 0.30966 | 0.39981 | 1 | 0.88 | 1 | 0.50583 | 0.16903
4905 | 0.80722 | 0.79899 | 0.92392 | 0.57971 | 0.82156 | 0.85313 | 0.88779 | 0.88793 | 0.86212 | 0.30966 | 0.39981 | 1 | 0.88 | 1 | 0.82343 | 0.25014
4906 | 0.80722 | 0.79899 | 0.92392 | 0.57971 | 0.82156 | 0.85313 | 0.88779 | 0.88793 | 0.86212 | 0.30966 | 0.39981 | 1 | 0.88 | 1 | 0.81152 | 0.25014
4907 | 0.80722 | 0.79899 | 0.92392 | 0.57971 | 0.82156 | 0.85313 | 0.88779 | 0.88793 | 0.86212 | 0.30966 | 0.39981 | 1 | 0.88 | 1 | 0.73783 | 0.20864
4908 | 0.80722 | 0.79899 | 0.92392 | 0.57971 | 0.82156 | 0.85313 | 0.88779 | 0.88793 | 0.86212 | 0.30966 | 0.39981 | 1 | 0.88 | 1 | 0.83943 | 0.1316
4909 | 0.80722 | 0.79899 | 0.92392 | 0.57971 | 0.82156 | 0.85313 | 0.88779 | 0.88793 | 0.86212 | 0.30966 | 0.39981 | 1 | 0.88 | 1 | 0.87983 | 0.096638
4910 | 0.80722 | 0.79899 | 0.92392 | 0.57971 | 0.82156 | 0.85313 | 0.88779 | 0.88793 | 0.86212 | 0.30966 | 0.39981 | 1 | 0.88 | 1 | 0.85339 | 0.03527
4911 | 0.80722 | 0.79899 | 0.92392 | 0.57971 | 0.82156 | 0.85313 | 0.88779 | 0.88793 | 0.86212 | 0.30966 | 0.39981 | 1 | 0.88 | 1 | 0.95461 | 0.009448
4912 | 0.80722 | 0.79899 | 0.92392 | 0.57971 | 0.82156 | 0.85313 | 0.88779 | 0.88793 | 0.86212 | 0.30966 | 0.39981 | 1 | 0.88 | 1 | 0.93961 | 0
4913 | 0.80722 | 0.79899 | 0.92392 | 0.57971 | 0.82156 | 0.85313 | 0.88779 | 0.88793 | 0.86212 | 0.30966 | 0.39981 | 1 | 0.88 | 1 | 0.89987 | 0
4914 | 0.80722 | 0.79899 | 0.92392 | 0.57971 | 0.82156 | 0.85313 | 0.88779 | 0.88793 | 0.86212 | 0.30966 | 0.39981 | 1 | 0.88 | 1 | 0.81235 | 0
4915 | 0.80722 | 0.79899 | 0.92392 | 0.57971 | 0.82156 | 0.85313 | 0.88779 | 0.88793 | 0.86212 | 0.30966 | 0.39981 | 1 | 0.88 | 1 | 0.61687 | 0
4916 | 0.80722 | 0.79899 | 0.92392 | 0.57971 | 0.82156 | 0.85313 | 0.88779 | 0.88793 | 0.86212 | 0.30966 | 0.39981 | 1 | 0.88 | 1 | 0.16961 | 0
4917 | 0.80722 | 0.79899 | 0.92392 | 0.57971 | 0.82156 | 0.85313 | 0.88779 | 0.88793 | 0.86212 | 0.30966 | 0.39981 | 1 | 0.88 | 1 | 0 | 0
4918 | 0.80722 | 0.79899 | 0.92392 | 0.57971 | 0.82156 | 0.85313 | 0.88779 | 0.88793 | 0.86212 | 0.30966 | 0.39981 | 1 | 0.88 | 1 | 0 | 0
4919 | 0.80722 | 0.79899 | 0.92392 | 0.57971 | 0.82156 | 0.85313 | 0.88779 | 0.88793 | 0.86212 | 0.30966 | 0.39981 | 1 | 0.88 | 1 | 0 | 0
4920 | 0.80722 | 0.79899 | 0.92392 | 0.57971 | 0.82156 | 0.85313 | 0.88779 | 0.88793 | 0.86212 | 0.30966 | 0.39981 | 1 | 0.88 | 1 | 0 | 0
4921 | 0.80722 | 0.79899 | 0.92392 | 0.57971 | 0.82156 | 0.85313 | 0.88779 | 0.88793 | 0.86212 | 0.30966 | 0.39981 | 1 | 0.88 | 1 | 0 | 0
4922 | 0.80722 | 0.79899 | 0.92392 | 0.57971 | 0.82156 | 0.85313 | 0.88779 | 0.88793 | 0.86212 | 0.30966 | 0.39981 | 1 | 0.88 | 1 | 0 | 0
4923 | 0.80722 | 0.79899 | 0.92392 | 0.57971 | 0.82156 | 0.85313 | 0.88779 | 0.88793 | 0.86212 | 0.30966 | 0.39981 | 1 | 0.88 | 1 | 0 | 0
4924 | 0.80722 | 0.79899 | 0.92392 | 0.57971 | 0.82156 | 0.85313 | 0.88779 | 0.88793 | 0.86212 | 0.30966 | 0.39981 | 1 | 0.88 | 1 | 0 | 0
4925 | 0.80722 | 0.79899 | 0.92392 | 0.57971 | 0.82156 | 0.85313 | 0.88779 | 0.88793 | 0.86212 | 0.30966 | 0.39981 | 1 | 0.88 | 1 | 0 | 0
4926 | 0.80722 | 0.79899 | 0.92392 | 0.57971 | 0.82156 | 0.85313 | 0.88779 | 0.88793 | 0.86212 | 0.30966 | 0.39981 | 1 | 0.88 | 1 | 0 | 0
4927 | 0.80722 | 0.79899 | 0.92392 | 0.57971 | 0.82156 | 0.85313 | 0.88779 | 0.88793 | 0.86212 | 0.30966 | 0.39981 | 1 | 0.88 | 1 | 0.050678 | 0
4928 | 0.80722 | 0.79899 | 0.92392 | 0.57971 | 0.82156 | 0.85313 | 0.88779 | 0.88793 | 0.86212 | 0.30966 | 0.39981 | 1 | 0.88 | 1 | 0.41356 | 0.009448
4929 | 0.80722 | 0.79899 | 0.92392 | 0.57971 | 0.82156 | 0.85313 | 0.88779 | 0.88793 | 0.86212 | 0.30966 | 0.39981 | 1 | 0.88 | 1 | 0.66987 | 0.009448
4930 | 0.80722 | 0.79899 | 0.92392 | 0.57971 | 0.82156 | 0.85313 | 0.88779 | 0.88793 | 0.86212 | 0.30966 | 0.39981 | 1 | 0.88 | 1 | 0.84726 | 0.03527
4931 | 0.80722 | 0.79899 | 0.92392 | 0.57971 | 0.82156 | 0.85313 | 0.88779 | 0.88793 | 0.86212 | 0.30966 | 0.39981 | 1 | 0.88 | 1 | 0.81722 | 0.064431
4932 | 0.80722 | 0.79899 | 0.92392 | 0.57971 | 0.82156 | 0.85313 | 0.88779 | 0.88793 | 0.86212 | 0.30966 | 0.39981 | 1 | 0.88 | 1 | 0.84104 | 0.096638
4933 | 0.80722 | 0.79899 | 0.92392 | 0.57971 | 0.82156 | 0.85313 | 0.88779 | 0.88793 | 0.86212 | 0.30966 | 0.39981 | 1 | 0.88 | 1 | 0.82287 | 0.064431
4934 | 0.80722 | 0.79899 | 0.92392 | 0.57971 | 0.82156 | 0.85313 | 0.88779 | 0.88793 | 0.86212 | 0.30966 | 0.39981 | 1 | 0.88 | 1 | 0.85161 | 0.03527
4935 | 0.80722 | 0.79899 | 0.92392 | 0.57971 | 0.82156 | 0.85313 | 0.88779 | 0.88793 | 0.86212 | 0.30966 | 0.39981 | 1 | 0.88 | 1 | 0.81483 | 0.009448
4936 | 0.80722 | 0.79899 | 0.92392 | 0.57971 | 0.82156 | 0.85313 | 0.88779 | 0.88793 | 0.86212 | 0.30966 | 0.39981 | 1 | 0.88 | 1 | 0.46383 | 0
4937 | 0.80722 | 0.79899 | 0.92392 | 0.57971 | 0.82156 | 0.85313 | 0.88779 | 0.88793 | 0.86212 | 0.30966 | 0.39981 | 1 | 0.88 | 1 | 0.46674 | 0
4938 | 0.80722 | 0.79899 | 0.92392 | 0.57971 | 0.82156 | 0.85313 | 0.88779 | 0.88793 | 0.86212 | 0.30966 | 0.39981 | 1 | 0.88 | 1 | 0.010923 | 0
4939 | 0.80722 | 0.79899 | 0.92392 | 0.57971 | 0.82156 | 0.85313 | 0.88779 | 0.88793 | 0.86212 | 0.30966 | 0.39981 | 1 | 0.88 | 1 | 0.0078452 | 0
4940 | 0.80722 | 0.79899 | 0.92392 | 0.57971 | 0.82156 | 0.85313 | 0.88779 | 0.88793 | 0.86212 | 0.30966 | 0.39981 | 1 | 0.88 | 1 | 0 | 0
4941 | 0.80722 | 0.79899 | 0.92392 | 0.57971 | 0.82156 | 0.85313 | 0.88779 | 0.88793 | 0.86212 | 0.30966 | 0.39981 | 1 | 0.88 | 1 | 0 | 0
4942 | 0.80722 | 0.79899 | 0.92392 | 0.57971 | 0.82156 | 0.85313 | 0.88779 | 0.88793 | 0.86212 | 0.30966 | 0.39981 | 1 | 0.88 | 1 | 0 | 0
4943 | 0.80722 | 0.79899 | 0.92392 | 0.57971 | 0.82156 | 0.85313 | 0.88779 | 0.88793 | 0.86212 | 0.30966 | 0.39981 | 1 | 0.88 | 1 | 0 | 0
4944 | 0.80722 | 0.79899 | 0.92392 | 0.57971 | 0.82156 | 0.85313 | 0.88779 | 0.88793 | 0.86212 | 0.30966 | 0.39981 | 1 | 0.88 | 1 | 0 | 0
4945 | 0.80722 | 0.79899 | 0.92392 | 0.57971 | 0.82156 | 0.85313 | 0.88779 | 0.88793 | 0.86212 | 0.30966 | 0.39981 | 1 | 0.88 | 1 | 0 | 0
4946 | 0.80722 | 0.79899 | 0.92392 | 0.57971 | 0.82156 | 0.85313 | 0.88779 | 0.88793 | 0.86212 | 0.30966 | 0.39981 | 1 | 0.88 | 1 | 0 | 0
4947 | 0.80722 | 0.79899 | 0.92392 | 0.57971 | 0.82156 | 0.85313 | 0.88779 | 0.88793 | 0.86212 | 0.30966 | 0.39981 | 1 | 0.88 | 1 | 0 | 0
4948 | 0.80722 | 0.79899 | 0.92392 | 0.57971 | 0.82156 | 0.85313 | 0.88779 | 0.88793 | 0.86212 | 0.30966 | 0.39981 | 1 | 0.88 | 1 | 0 | 0
4949 | 0.80722 | 0.79899 | 0.92392 | 0.57971 | 0.82156 | 0.85313 | 0.88779 | 0.88793 | 0.86212 | 0.30966 | 0.39981 | 1 | 0.88 | 1 | 0 | 0
4950 | 0.80722 | 0.79899 | 0.92392 | 0.57971 | 0.82156 | 0.85313 | 0.88779 | 0.88793 | 0.86212 | 0.30966 | 0.39981 | 1 | 0.88 | 1 | 0 | 0
4951 | 0.80722 | 0.79899 | 0.92392 | 0.57971 | 0.82156 | 0.85313 | 0.88779 | 0.88793 | 0.86212 | 0.30966 | 0.39981 | 1 | 0.88 | 1 | 0.059183 | 0
4952 | 0.80722 | 0.79899 | 0.92392 | 0.57971 | 0.82156 | 0.85313 | 0.88779 | 0.88793 | 0.86212 | 0.30966 | 0.39981 | 1 | 0.88 | 1 | 0.49243 | 0.009448
4953 | 0.80722 | 0.79899 | 0.92392 | 0.57971 | 0.82156 | 0.85313 | 0.88779 | 0.88793 | 0.86212 | 0.30966 | 0.39981 | 1 | 0.88 | 1 | 0.81591 | 0
4954 | 0.80722 | 0.79899 | 0.92392 | 0.57971 | 0.82156 | 0.85313 | 0.88779 | 0.88793 | 0.86212 | 0.30966 | 0.39981 | 1 | 0.88 | 1 | 0.90922 | 0
4955 | 0.80722 | 0.79899 | 0.92392 | 0.57971 | 0.82156 | 0.85313 | 0.88779 | 0.88793 | 0.86212 | 0.30966 | 0.39981 | 1 | 0.88 | 1 | 0.95061 | 0
4956 | 0.80722 | 0.79899 | 0.92392 | 0.57971 | 0.82156 | 0.85313 | 0.88779 | 0.88793 | 0.86212 | 0.30966 | 0.39981 | 1 | 0.88 | 1 | 0.95909 | 0
4957 | 0.80722 | 0.79899 | 0.92392 | 0.57971 | 0.82156 | 0.85313 | 0.88779 | 0.88793 | 0.86212 | 0.30966 | 0.39981 | 1 | 0.88 | 1 | 0.954 | 0
4958 | 0.80722 | 0.79899 | 0.92392 | 0.57971 | 0.82156 | 0.85313 | 0.88779 | 0.88793 | 0.86212 | 0.30966 | 0.39981 | 1 | 0.88 | 1 | 0.95057 | 0
4959 | 0.80722 | 0.79899 | 0.92392 | 0.57971 | 0.82156 | 0.85313 | 0.88779 | 0.88793 | 0.86212 | 0.30966 | 0.39981 | 1 | 0.88 | 1 | 0.75483 | 0
4960 | 0.80722 | 0.79899 | 0.92392 | 0.57971 | 0.82156 | 0.85313 | 0.88779 | 0.88793 | 0.86212 | 0.30966 | 0.39981 | 1 | 0.88 | 1 | 0.93909 | 0
4961 | 0.80722 | 0.79899 | 0.92392 | 0.57971 | 0.82156 | 0.85313 | 0.88779 | 0.88793 | 0.86212 | 0.30966 | 0.39981 | 1 | 0.88 | 1 | 0.9093 | 0
4962 | 0.80722 | 0.79899 | 0.92392 | 0.57971 | 0.82156 | 0.85313 | 0.88779 | 0.88793 | 0.86212 | 0.30966 | 0.39981 | 1 | 0.88 | 1 | 0.68061 | 0
4963 | 0.80722 | 0.79899 | 0.92392 | 0.57971 | 0.82156 | 0.85313 | 0.88779 | 0.88793 | 0.86212 | 0.30966 | 0.39981 | 1 | 0.88 | 1 | 0.63074 | 0
4964 | 0.80722 | 0.79899 | 0.92392 | 0.57971 | 0.82156 | 0.85313 | 0.88779 | 0.88793 | 0.86212 | 0.30966 | 0.39981 | 1 | 0.88 | 1 | 0.17063 | 0
4965 | 0.80722 | 0.79899 | 0.92392 | 0.57971 | 0.82156 | 0.85313 | 0.88779 | 0.88793 | 0.86212 | 0.30966 | 0.39981 | 1 | 0.88 | 1 | 0 | 0
4966 | 0.80722 | 0.79899 | 0.92392 | 0.57971 | 0.82156 | 0.85313 | 0.88779 | 0.88793 | 0.86212 | 0.30966 | 0.39981 | 1 | 0.88 | 1 | 0 | 0
4967 | 0.80722 | 0.79899 | 0.92392 | 0.57971 | 0.82156 | 0.85313 | 0.88779 | 0.88793 | 0.86212 | 0.30966 | 0.39981 | 1 | 0.88 | 1 | 0 | 0
4968 | 0.80722 | 0.79899 | 0.92392 | 0.57971 | 0.82156 | 0.85313 | 0.88779 | 0.88793 | 0.86212 | 0.30966 | 0.39981 | 1 | 0.88 | 1 | 0 | 0
4969 | 0.80722 | 0.79899 | 0.92392 | 0.57971 | 0.82156 | 0.85313 | 0.88779 | 0.88793 | 0.86212 | 0.30966 | 0.39981 | 1 | 0.88 | 1 | 0 | 0
4970 | 0.80722 | 0.79899 | 0.92392 | 0.57971 | 0.82156 | 0.85313 | 0.88779 | 0.88793 | 0.86212 | 0.30966 | 0.39981 | 1 | 0.88 | 1 | 0 | 0
4971 | 0.80722 | 0.79899 | 0.92392 | 0.57971 | 0.82156 | 0.85313 | 0.88779 | 0.88793 | 0.86212 | 0.30966 | 0.39981 | 1 | 0.88 | 1 | 0 | 0
4972 | 0.80722 | 0.79899 | 0.92392 | 0.57971 | 0.82156 | 0.85313 | 0.88779 | 0.88793 | 0.86212 | 0.30966 | 0.39981 | 1 | 0.88 | 1 | 0 | 0
4973 | 0.80722 | 0.79899 | 0.92392 | 0.57971 | 0.82156 | 0.85313 | 0.88779 | 0.88793 | 0.86212 | 0.30966 | 0.39981 | 1 | 0.88 | 1 | 0 | 0
4974 | 0.80722 | 0.79899 | 0.92392 | 0.57971 | 0.82156 | 0.85313 | 0.88779 | 0.88793 | 0.86212 | 0.30966 | 0.39981 | 1 | 0.88 | 1 | 0 | 0
4975 | 0.80722 | 0.79899 | 0.92392 | 0.57971 | 0.82156 | 0.85313 | 0.88779 | 0.88793 | 0.86212 | 0.30966 | 0.39981 | 1 | 0.88 | 1 | 0.024373 | 0
4976 | 0.80722 | 0.79899 | 0.92392 | 0.57971 | 0.82156 | 0.85313 | 0.88779 | 0.88793 | 0.86212 | 0.30966 | 0.39981 | 1 | 0.88 | 1 | 0.23959 | 0.009448
4977 | 0.80722 | 0.79899 | 0.92392 | 0.57971 | 0.82156 | 0.85313 | 0.88779 | 0.88793 | 0.86212 | 0.30966 | 0.39981 | 1 | 0.88 | 1 | 0.67678 | 0
4978 | 0.80722 | 0.79899 | 0.92392 | 0.57971 | 0.82156 | 0.85313 | 0.88779 | 0.88793 | 0.86212 | 0.30966 | 0.39981 | 1 | 0.88 | 1 | 0.90261 | 0
4979 | 0.80722 | 0.79899 | 0.92392 | 0.57971 | 0.82156 | 0.85313 | 0.88779 | 0.88793 | 0.86212 | 0.30966 | 0.39981 | 1 | 0.88 | 1 | 0.94513 | 0
4980 | 0.80722 | 0.79899 | 0.92392 | 0.57971 | 0.82156 | 0.85313 | 0.88779 | 0.88793 | 0.86212 | 0.30966 | 0.39981 | 1 | 0.88 | 1 | 0.9577 | 0
4981 | 0.80722 | 0.79899 | 0.92392 | 0.57971 | 0.82156 | 0.85313 | 0.88779 | 0.88793 | 0.86212 | 0.30966 | 0.39981 | 1 | 0.88 | 1 | 0.86835 | 0
4982 | 0.80722 | 0.79899 | 0.92392 | 0.57971 | 0.82156 | 0.85313 | 0.88779 | 0.88793 | 0.86212 | 0.30966 | 0.39981 | 1 | 0.88 | 1 | 0.80074 | 0
4983 | 0.80722 | 0.79899 | 0.92392 | 0.57971 | 0.82156 | 0.85313 | 0.88779 | 0.88793 | 0.86212 | 0.30966 | 0.39981 | 1 | 0.88 | 1 | 0.75426 | 0
4984 | 0.80722 | 0.79899 | 0.92392 | 0.57971 | 0.82156 | 0.85313 | 0.88779 | 0.88793 | 0.86212 | 0.30966 | 0.39981 | 1 | 0.88 | 1 | 0.94143 | 0
4985 | 0.80722 | 0.79899 | 0.92392 | 0.57971 | 0.82156 | 0.85313 | 0.88779 | 0.88793 | 0.86212 | 0.30966 | 0.39981 | 1 | 0.88 | 1 | 0.56526 | 0
4986 | 0.80722 | 0.79899 | 0.92392 | 0.57971 | 0.82156 | 0.85313 | 0.88779 | 0.88793 | 0.86212 | 0.30966 | 0.39981 | 1 | 0.88 | 1 | 0.35496 | 0
4987 | 0.80722 | 0.79899 | 0.92392 | 0.57971 | 0.82156 | 0.85313 | 0.88779 | 0.88793 | 0.86212 | 0.30966 | 0.39981 | 1 | 0.88 | 1 | 0 | 0
4988 | 0.80722 | 0.79899 | 0.92392 | 0.57971 | 0.82156 | 0.85313 | 0.88779 | 0.88793 | 0.86212 | 0.30966 | 0.39981 | 1 | 0.88 | 1 | 0 | 0
4989 | 0.80722 | 0.79899 | 0.92392 | 0.57971 | 0.82156 | 0.85313 | 0.88779 | 0.88793 | 0.86212 | 0.30966 | 0.39981 | 1 | 0.88 | 1 | 0 | 0
4990 | 0.80722 | 0.79899 | 0.92392 | 0.57971 | 0.82156 | 0.85313 | 0.88779 | 0.88793 | 0.86212 | 0.30966 | 0.39981 | 1 | 0.88 | 1 | 0 | 0
4991 | 0.80722 | 0.79899 | 0.92392 | 0.57971 | 0.82156 | 0.85313 | 0.88779 | 0.88793 | 0.86212 | 0.30966 | 0.39981 | 1 | 0.88 | 1 | 0 | 0
4992 | 0.80722 | 0.79899 | 0.92392 | 0.57971 | 0.82156 | 0.85313 | 0.88779 | 0.88793 | 0.86212 | 0.30966 | 0.39981 | 1 | 0.88 | 1 | 0 | 0
4993 | 0.80722 | 0.79899 | 0.92392 | 0.57971 | 0.82156 | 0.85313 | 0.88779 | 0.88793 | 0.86212 | 0.30966 | 0.39981 | 1 | 0.88 | 1 | 0 | 0
4994 | 0.80722 | 0.79899 | 0.92392 | 0.57971 | 0.82156 | 0.85313 | 0.88779 | 0.88793 | 0.86212 | 0.30966 | 0.39981 | 1 | 0.88 | 1 | 0 | 0
4995 | 0.80722 | 0.79899 | 0.92392 | 0.57971 | 0.82156 | 0.85313 | 0.88779 | 0.88793 | 0.86212 | 0.30966 | 0.39981 | 1 | 0.88 | 1 | 0 | 0
4996 | 0.80722 | 0.79899 | 0.92392 | 0.57971 | 0.82156 | 0.85313 | 0.88779 | 0.88793 | 0.86212 | 0.30966 | 0.39981 | 1 | 0.88 | 1 | 0 | 0
4997 | 0.80722 | 0.79899 | 0.92392 | 0.57971 | 0.82156 | 0.85313 | 0.88779 | 0.88793 | 0.86212 | 0.30966 | 0.39981 | 1 | 0.88 | 1 | 0 | 0
4998 | 0.80722 | 0.79899 | 0.92392 | 0.57971 | 0.82156 | 0.85313 | 0.88779 | 0.88793 | 0.86212 | 0.30966 | 0.39981 | 1 | 0.88 | 1 | 0 | 0
4999 | 0.80722 | 0.79899 | 0.92392 | 0.57971 | 0.82156 | 0.85313 | 0.88779 | 0.88793 | 0.86212 | 0.30966 | 0.39981 | 1 | 0.88 | 1 | 0.0088965 | 0
5000 | 0.80722 | 0.79899 | 0.92392 | 0.57971 | 0.82156 | 0.85313 | 0.88779 | 0.88793 | 0.86212 | 0.30966 | 0.39981 | 1 | 0.88 | 1 | 0.074513 | 0
5001 | 0.80722 | 0.79899 | 0.92392 | 0.57971 | 0.82156 | 0.85313 | 0.88779 | 0.88793 | 0.86212 | 0.30966 | 0.39981 | 1 | 0.88 | 1 | 0.42851 | 0
5002 | 0.80722 | 0.79899 | 0.92392 | 0.57971 | 0.82156 | 0.85313 | 0.88779 | 0.88793 | 0.86212 | 0.30966 | 0.39981 | 1 | 0.88 | 1 | 0.34349 | 0.009448
5003 | 0.80722 | 0.79899 | 0.92392 | 0.57971 | 0.82156 | 0.85313 | 0.88779 | 0.88793 | 0.86212 | 0.30966 | 0.39981 | 1 | 0.88 | 1 | 0.42015 | 0.16903
5004 | 0.80722 | 0.79899 | 0.92392 | 0.57971 | 0.82156 | 0.85313 | 0.88779 | 0.88793 | 0.86212 | 0.30966 | 0.39981 | 1 | 0.88 | 1 | 0.59026 | 0.42939
5005 | 0.80722 | 0.79899 | 0.92392 | 0.57971 | 0.82156 | 0.85313 | 0.88779 | 0.88793 | 0.86212 | 0.30966 | 0.39981 | 1 | 0.88 | 1 | 0.82448 | 0.56987
5006 | 0.80722 | 0.79899 | 0.92392 | 0.57971 | 0.82156 | 0.85313 | 0.88779 | 0.88793 | 0.86212 | 0.30966 | 0.39981 | 1 | 0.88 | 1 | 0.75135 | 0.52303
5007 | 0.80722 | 0.79899 | 0.92392 | 0.57971 | 0.82156 | 0.85313 | 0.88779 | 0.88793 | 0.86212 | 0.30966 | 0.39981 | 1 | 0.88 | 1 | 0.63548 | 0.42939
5008 | 0.80722 | 0.79899 | 0.92392 | 0.57971 | 0.82156 | 0.85313 | 0.88779 | 0.88793 | 0.86212 | 0.30966 | 0.39981 | 1 | 0.88 | 1 | 0.60652 | 0.29325
5009 | 0.80722 | 0.79899 | 0.92392 | 0.57971 | 0.82156 | 0.85313 | 0.88779 | 0.88793 | 0.86212 | 0.30966 | 0.39981 | 1 | 0.88 | 1 | 0.87204 | 0.096638
5010 | 0.80722 | 0.79899 | 0.92392 | 0.57971 | 0.82156 | 0.85313 | 0.88779 | 0.88793 | 0.86212 | 0.30966 | 0.39981 | 1 | 0.88 | 1 | 0.75874 | 0.009448
5011 | 0.80722 | 0.79899 | 0.92392 | 0.57971 | 0.82156 | 0.85313 | 0.88779 | 0.88793 | 0.86212 | 0.30966 | 0.39981 | 1 | 0.88 | 1 | 0.52848 | 0
5012 | 0.80722 | 0.79899 | 0.92392 | 0.57971 | 0.82156 | 0.85313 | 0.88779 | 0.88793 | 0.86212 | 0.30966 | 0.39981 | 1 | 0.88 | 1 | 0.12259 | 0
5013 | 0.80722 | 0.79899 | 0.92392 | 0.57971 | 0.82156 | 0.85313 | 0.88779 | 0.88793 | 0.86212 | 0.30966 | 0.39981 | 1 | 0.88 | 1 | 0 | 0
5014 | 0.80722 | 0.79899 | 0.92392 | 0.57971 | 0.82156 | 0.85313 | 0.88779 | 0.88793 | 0.86212 | 0.30966 | 0.39981 | 1 | 0.88 | 1 | 0 | 0
5015 | 0.80722 | 0.79899 | 0.92392 | 0.57971 | 0.82156 | 0.85313 | 0.88779 | 0.88793 | 0.86212 | 0.30966 | 0.39981 | 1 | 0.88 | 1 | 0 | 0
5016 | 0.80722 | 0.79899 | 0.92392 | 0.57971 | 0.82156 | 0.85313 | 0.88779 | 0.88793 | 0.86212 | 0.30966 | 0.39981 | 1 | 0.88 | 1 | 0 | 0
5017 | 0.80722 | 0.79899 | 0.92392 | 0.57971 | 0.82156 | 0.85313 | 0.88779 | 0.88793 | 0.86212 | 0.30966 | 0.39981 | 1 | 0.88 | 1 | 0 | 0
5018 | 0.80722 | 0.79899 | 0.92392 | 0.57971 | 0.82156 | 0.85313 | 0.88779 | 0.88793 | 0.86212 | 0.30966 | 0.39981 | 1 | 0.88 | 1 | 0 | 0
5019 | 0.80722 | 0.79899 | 0.92392 | 0.57971 | 0.82156 | 0.85313 | 0.88779 | 0.88793 | 0.86212 | 0.30966 | 0.39981 | 1 | 0.88 | 1 | 0 | 0
5020 | 0.80722 | 0.79899 | 0.92392 | 0.57971 | 0.82156 | 0.85313 | 0.88779 | 0.88793 | 0.86212 | 0.30966 | 0.39981 | 1 | 0.88 | 1 | 0 | 0
5021 | 0.80722 | 0.79899 | 0.92392 | 0.57971 | 0.82156 | 0.85313 | 0.88779 | 0.88793 | 0.86212 | 0.30966 | 0.39981 | 1 | 0.88 | 1 | 0 | 0
5022 | 0.80722 | 0.79899 | 0.92392 | 0.57971 | 0.82156 | 0.85313 | 0.88779 | 0.88793 | 0.86212 | 0.30966 | 0.39981 | 1 | 0.88 | 1 | 0 | 0
5023 | 0.80722 | 0.79899 | 0.92392 | 0.57971 | 0.82156 | 0.85313 | 0.88779 | 0.88793 | 0.86212 | 0.30966 | 0.39981 | 1 | 0.88 | 1 | 0.035498 | 0
5024 | 0.80722 | 0.79899 | 0.92392 | 0.57971 | 0.82156 | 0.85313 | 0.88779 | 0.88793 | 0.86212 | 0.30966 | 0.39981 | 1 | 0.88 | 1 | 0.17273 | 0.064431
5025 | 0.80722 | 0.79899 | 0.92392 | 0.57971 | 0.82156 | 0.85313 | 0.88779 | 0.88793 | 0.86212 | 0.30966 | 0.39981 | 1 | 0.88 | 1 | 0.55504 | 0.1316
5026 | 0.80722 | 0.79899 | 0.92392 | 0.57971 | 0.82156 | 0.85313 | 0.88779 | 0.88793 | 0.86212 | 0.30966 | 0.39981 | 1 | 0.88 | 1 | 0.35168 | 0.16903
5027 | 0.80722 | 0.79899 | 0.92392 | 0.57971 | 0.82156 | 0.85313 | 0.88779 | 0.88793 | 0.86212 | 0.30966 | 0.39981 | 1 | 0.88 | 1 | 0.47357 | 0.20864
5028 | 0.80722 | 0.79899 | 0.92392 | 0.57971 | 0.82156 | 0.85313 | 0.88779 | 0.88793 | 0.86212 | 0.30966 | 0.39981 | 1 | 0.88 | 1 | 0.44122 | 0.25014
5029 | 0.80722 | 0.79899 | 0.92392 | 0.57971 | 0.82156 | 0.85313 | 0.88779 | 0.88793 | 0.86212 | 0.30966 | 0.39981 | 1 | 0.88 | 1 | 0.71074 | 0.29325
5030 | 0.80722 | 0.79899 | 0.92392 | 0.57971 | 0.82156 | 0.85313 | 0.88779 | 0.88793 | 0.86212 | 0.30966 | 0.39981 | 1 | 0.88 | 1 | 0.94848 | 0.33768
5031 | 0.80722 | 0.79899 | 0.92392 | 0.57971 | 0.82156 | 0.85313 | 0.88779 | 0.88793 | 0.86212 | 0.30966 | 0.39981 | 1 | 0.88 | 1 | 0.86078 | 0.33768
5032 | 0.80722 | 0.79899 | 0.92392 | 0.57971 | 0.82156 | 0.85313 | 0.88779 | 0.88793 | 0.86212 | 0.30966 | 0.39981 | 1 | 0.88 | 1 | 0.84765 | 0.25014
5033 | 0.80722 | 0.79899 | 0.92392 | 0.57971 | 0.82156 | 0.85313 | 0.88779 | 0.88793 | 0.86212 | 0.30966 | 0.39981 | 1 | 0.88 | 1 | 0.89913 | 0.20864
5034 | 0.80722 | 0.79899 | 0.92392 | 0.57971 | 0.82156 | 0.85313 | 0.88779 | 0.88793 | 0.86212 | 0.30966 | 0.39981 | 1 | 0.88 | 1 | 0.48391 | 0.096638
5035 | 0.80722 | 0.79899 | 0.92392 | 0.57971 | 0.82156 | 0.85313 | 0.88779 | 0.88793 | 0.86212 | 0.30966 | 0.39981 | 1 | 0.88 | 1 | 0.10782 | 0.009448
5036 | 0.80722 | 0.79899 | 0.92392 | 0.57971 | 0.82156 | 0.85313 | 0.88779 | 0.88793 | 0.86212 | 0.30966 | 0.39981 | 1 | 0.88 | 1 | 0.029099 | 0
5037 | 0.80722 | 0.79899 | 0.92392 | 0.57971 | 0.82156 | 0.85313 | 0.88779 | 0.88793 | 0.86212 | 0.30966 | 0.39981 | 1 | 0.88 | 1 | 0 | 0
5038 | 0.80722 | 0.79899 | 0.92392 | 0.57971 | 0.82156 | 0.85313 | 0.88779 | 0.88793 | 0.86212 | 0.30966 | 0.39981 | 1 | 0.88 | 1 | 0 | 0
5039 | 0.80722 | 0.79899 | 0.92392 | 0.57971 | 0.82156 | 0.85313 | 0.88779 | 0.88793 | 0.86212 | 0.30966 | 0.39981 | 1 | 0.88 | 1 | 0 | 0
5040 | 0.80722 | 0.79899 | 0.92392 | 0.57971 | 0.82156 | 0.85313 | 0.88779 | 0.88793 | 0.86212 | 0.30966 | 0.39981 | 1 | 0.88 | 1 | 0 | 0
5041 | 0.80722 | 0.79899 | 0.92392 | 0.57971 | 0.82156 | 0.85313 | 0.88779 | 0.88793 | 0.86212 | 0.30966 | 0.39981 | 1 | 0.88 | 1 | 0 | 0
5042 | 0.80722 | 0.79899 | 0.92392 | 0.57971 | 0.82156 | 0.85313 | 0.88779 | 0.88793 | 0.86212 | 0.30966 | 0.39981 | 1 | 0.88 | 1 | 0 | 0
5043 | 0.80722 | 0.79899 | 0.92392 | 0.57971 | 0.82156 | 0.85313 | 0.88779 | 0.88793 | 0.86212 | 0.30966 | 0.39981 | 1 | 0.88 | 1 | 0 | 0
5044 | 0.80722 | 0.79899 | 0.92392 | 0.57971 | 0.82156 | 0.85313 | 0.88779 | 0.88793 | 0.86212 | 0.30966 | 0.39981 | 1 | 0.88 | 1 | 0 | 0
5045 | 0.80722 | 0.79899 | 0.92392 | 0.57971 | 0.82156 | 0.85313 | 0.88779 | 0.88793 | 0.86212 | 0.30966 | 0.39981 | 1 | 0.88 | 1 | 0 | 0
5046 | 0.80722 | 0.79899 | 0.92392 | 0.57971 | 0.82156 | 0.85313 | 0.88779 | 0.88793 | 0.86212 | 0.30966 | 0.39981 | 1 | 0.88 | 1 | 0 | 0
5047 | 0.80722 | 0.79899 | 0.92392 | 0.57971 | 0.82156 | 0.85313 | 0.88779 | 0.88793 | 0.86212 | 0.30966 | 0.39981 | 1 | 0.88 | 1 | 0.043748 | 0
5048 | 0.80722 | 0.79899 | 0.92392 | 0.57971 | 0.82156 | 0.85313 | 0.88779 | 0.88793 | 0.86212 | 0.30966 | 0.39981 | 1 | 0.88 | 1 | 0.41883 | 0
5049 | 0.80722 | 0.79899 | 0.92392 | 0.57971 | 0.82156 | 0.85313 | 0.88779 | 0.88793 | 0.86212 | 0.30966 | 0.39981 | 1 | 0.88 | 1 | 0.71078 | 0
5050 | 0.80722 | 0.79899 | 0.92392 | 0.57971 | 0.82156 | 0.85313 | 0.88779 | 0.88793 | 0.86212 | 0.30966 | 0.39981 | 1 | 0.88 | 1 | 0.55891 | 0
5051 | 0.80722 | 0.79899 | 0.92392 | 0.57971 | 0.82156 | 0.85313 | 0.88779 | 0.88793 | 0.86212 | 0.30966 | 0.39981 | 1 | 0.88 | 1 | 0.7673 | 0.03527
5052 | 0.80722 | 0.79899 | 0.92392 | 0.57971 | 0.82156 | 0.85313 | 0.88779 | 0.88793 | 0.86212 | 0.30966 | 0.39981 | 1 | 0.88 | 1 | 0.608 | 0.03527
5053 | 0.80722 | 0.79899 | 0.92392 | 0.57971 | 0.82156 | 0.85313 | 0.88779 | 0.88793 | 0.86212 | 0.30966 | 0.39981 | 1 | 0.88 | 1 | 0.7983 | 0.064431
5054 | 0.80722 | 0.79899 | 0.92392 | 0.57971 | 0.82156 | 0.85313 | 0.88779 | 0.88793 | 0.86212 | 0.30966 | 0.39981 | 1 | 0.88 | 1 | 0.66522 | 0.064431
5055 | 0.80722 | 0.79899 | 0.92392 | 0.57971 | 0.82156 | 0.85313 | 0.88779 | 0.88793 | 0.86212 | 0.30966 | 0.39981 | 1 | 0.88 | 1 | 0.641 | 0.096638
5056 | 0.80722 | 0.79899 | 0.92392 | 0.57971 | 0.82156 | 0.85313 | 0.88779 | 0.88793 | 0.86212 | 0.30966 | 0.39981 | 1 | 0.88 | 1 | 0.79139 | 0.1316
5057 | 0.80722 | 0.79899 | 0.92392 | 0.57971 | 0.82156 | 0.85313 | 0.88779 | 0.88793 | 0.86212 | 0.30966 | 0.39981 | 1 | 0.88 | 1 | 0.76696 | 0.096638
5058 | 0.80722 | 0.79899 | 0.92392 | 0.57971 | 0.82156 | 0.85313 | 0.88779 | 0.88793 | 0.86212 | 0.30966 | 0.39981 | 1 | 0.88 | 1 | 0.83865 | 0.064431
5059 | 0.80722 | 0.79899 | 0.92392 | 0.57971 | 0.82156 | 0.85313 | 0.88779 | 0.88793 | 0.86212 | 0.30966 | 0.39981 | 1 | 0.88 | 1 | 0.65191 | 0
5060 | 0.80722 | 0.79899 | 0.92392 | 0.57971 | 0.82156 | 0.85313 | 0.88779 | 0.88793 | 0.86212 | 0.30966 | 0.39981 | 1 | 0.88 | 1 | 0.16372 | 0
5061 | 0.80722 | 0.79899 | 0.92392 | 0.57971 | 0.82156 | 0.85313 | 0.88779 | 0.88793 | 0.86212 | 0.30966 | 0.39981 | 1 | 0.88 | 1 | 0 | 0
5062 | 0.80722 | 0.79899 | 0.92392 | 0.57971 | 0.82156 | 0.85313 | 0.88779 | 0.88793 | 0.86212 | 0.30966 | 0.39981 | 1 | 0.88 | 1 | 0 | 0
5063 | 0.80722 | 0.79899 | 0.92392 | 0.57971 | 0.82156 | 0.85313 | 0.88779 | 0.88793 | 0.86212 | 0.30966 | 0.39981 | 1 | 0.88 | 1 | 0 | 0
5064 | 0.80722 | 0.79899 | 0.92392 | 0.57971 | 0.82156 | 0.85313 | 0.88779 | 0.88793 | 0.86212 | 0.30966 | 0.39981 | 1 | 0.88 | 1 | 0 | 0
5065 | 0.80722 | 0.79899 | 0.92392 | 0.57971 | 0.82156 | 0.85313 | 0.88779 | 0.88793 | 0.86212 | 0.30966 | 0.39981 | 1 | 0.88 | 1 | 0 | 0
5066 | 0.80722 | 0.79899 | 0.92392 | 0.57971 | 0.82156 | 0.85313 | 0.88779 | 0.88793 | 0.86212 | 0.30966 | 0.39981 | 1 | 0.88 | 1 | 0 | 0
5067 | 0.80722 | 0.79899 | 0.92392 | 0.57971 | 0.82156 | 0.85313 | 0.88779 | 0.88793 | 0.86212 | 0.30966 | 0.39981 | 1 | 0.88 | 1 | 0 | 0
5068 | 0.80722 | 0.79899 | 0.92392 | 0.57971 | 0.82156 | 0.85313 | 0.88779 | 0.88793 | 0.86212 | 0.30966 | 0.39981 | 1 | 0.88 | 1 | 0 | 0
5069 | 0.80722 | 0.79899 | 0.92392 | 0.57971 | 0.82156 | 0.85313 | 0.88779 | 0.88793 | 0.86212 | 0.30966 | 0.39981 | 1 | 0.88 | 1 | 0 | 0
5070 | 0.80722 | 0.79899 | 0.92392 | 0.57971 | 0.82156 | 0.85313 | 0.88779 | 0.88793 | 0.86212 | 0.30966 | 0.39981 | 1 | 0.88 | 1 | 0 | 0
5071 | 0.80722 | 0.79899 | 0.92392 | 0.57971 | 0.82156 | 0.85313 | 0.88779 | 0.88793 | 0.86212 | 0.30966 | 0.39981 | 1 | 0.88 | 1 | 0.04777 | 0
5072 | 0.80722 | 0.79899 | 0.92392 | 0.57971 | 0.82156 | 0.85313 | 0.88779 | 0.88793 | 0.86212 | 0.30966 | 0.39981 | 1 | 0.88 | 1 | 0.45304 | 0
5073 | 0.80722 | 0.79899 | 0.92392 | 0.57971 | 0.82156 | 0.85313 | 0.88779 | 0.88793 | 0.86212 | 0.30966 | 0.39981 | 1 | 0.88 | 1 | 0.8033 | 0
5074 | 0.80722 | 0.79899 | 0.92392 | 0.57971 | 0.82156 | 0.85313 | 0.88779 | 0.88793 | 0.86212 | 0.30966 | 0.39981 | 1 | 0.88 | 1 | 0.90683 | 0
5075 | 0.80722 | 0.79899 | 0.92392 | 0.57971 | 0.82156 | 0.85313 | 0.88779 | 0.88793 | 0.86212 | 0.30966 | 0.39981 | 1 | 0.88 | 1 | 0.7153 | 0
5076 | 0.80722 | 0.79899 | 0.92392 | 0.57971 | 0.82156 | 0.85313 | 0.88779 | 0.88793 | 0.86212 | 0.30966 | 0.39981 | 1 | 0.88 | 1 | 0.73157 | 0
5077 | 0.80722 | 0.79899 | 0.92392 | 0.57971 | 0.82156 | 0.85313 | 0.88779 | 0.88793 | 0.86212 | 0.30966 | 0.39981 | 1 | 0.88 | 1 | 0.67452 | 0
5078 | 0.80722 | 0.79899 | 0.92392 | 0.57971 | 0.82156 | 0.85313 | 0.88779 | 0.88793 | 0.86212 | 0.30966 | 0.39981 | 1 | 0.88 | 1 | 0.72135 | 0
5079 | 0.80722 | 0.79899 | 0.92392 | 0.57971 | 0.82156 | 0.85313 | 0.88779 | 0.88793 | 0.86212 | 0.30966 | 0.39981 | 1 | 0.88 | 1 | 0.84096 | 0
5080 | 0.80722 | 0.79899 | 0.92392 | 0.57971 | 0.82156 | 0.85313 | 0.88779 | 0.88793 | 0.86212 | 0.30966 | 0.39981 | 1 | 0.88 | 1 | 0.64591 | 0
5081 | 0.80722 | 0.79899 | 0.92392 | 0.57971 | 0.82156 | 0.85313 | 0.88779 | 0.88793 | 0.86212 | 0.30966 | 0.39981 | 1 | 0.88 | 1 | 0.43874 | 0
5082 | 0.80722 | 0.79899 | 0.92392 | 0.57971 | 0.82156 | 0.85313 | 0.88779 | 0.88793 | 0.86212 | 0.30966 | 0.39981 | 1 | 0.88 | 1 | 0.07507 | 0
5083 | 0.80722 | 0.79899 | 0.92392 | 0.57971 | 0.82156 | 0.85313 | 0.88779 | 0.88793 | 0.86212 | 0.30966 | 0.39981 | 1 | 0.88 | 1 | 0 | 0
5084 | 0.80722 | 0.79899 | 0.92392 | 0.57971 | 0.82156 | 0.85313 | 0.88779 | 0.88793 | 0.86212 | 0.30966 | 0.39981 | 1 | 0.88 | 1 | 0 | 0
5085 | 0.80722 | 0.79899 | 0.92392 | 0.57971 | 0.82156 | 0.85313 | 0.88779 | 0.88793 | 0.86212 | 0.30966 | 0.39981 | 1 | 0.88 | 1 | 0 | 0
5086 | 0.80722 | 0.79899 | 0.92392 | 0.57971 | 0.82156 | 0.85313 | 0.88779 | 0.88793 | 0.86212 | 0.30966 | 0.39981 | 1 | 0.88 | 1 | 0 | 0
5087 | 0.80722 | 0.79899 | 0.92392 | 0.57971 | 0.82156 | 0.85313 | 0.88779 | 0.88793 | 0.86212 | 0.30966 | 0.39981 | 1 | 0.88 | 1 | 0 | 0
5088 | 0.80722 | 0.79899 | 0.92392 | 0.57971 | 0.82156 | 0.85313 | 0.88779 | 0.88793 | 0.86212 | 0.30966 | 0.39981 | 1 | 0.88 | 1 | 0 | 0
5089 | 0.80722 | 0.79899 | 0.92392 | 0.57971 | 0.82156 | 0.85313 | 0.88779 | 0.88793 | 0.86212 | 0.28894 | 0.36512 | 1 | 0.88 | 1 | 0 | 0
5090 | 0.80722 | 0.79899 | 0.92392 | 0.57971 | 0.82156 | 0.85313 | 0.88779 | 0.88793 | 0.86212 | 0.28894 | 0.36512 | 1 | 0.88 | 1 | 0 | 0
5091 | 0.80722 | 0.79899 | 0.92392 | 0.57971 | 0.82156 | 0.85313 | 0.88779 | 0.88793 | 0.86212 | 0.28894 | 0.36512 | 1 | 0.88 | 1 | 0 | 0
5092 | 0.80722 | 0.79899 | 0.92392 | 0.57971 | 0.82156 | 0.85313 | 0.88779 | 0.88793 | 0.86212 | 0.28894 | 0.36512 | 1 | 0.88 | 1 | 0 | 0
5093 | 0.80722 | 0.79899 | 0.92392 | 0.57971 | 0.82156 | 0.85313 | 0.88779 | 0.88793 | 0.86212 | 0.28894 | 0.36512 | 1 | 0.88 | 1 | 0 | 0
5094 | 0.80722 | 0.79899 | 0.92392 | 0.57971 | 0.82156 | 0.85313 | 0.88779 | 0.88793 | 0.86212 | 0.28894 | 0.36512 | 1 | 0.88 | 1 | 0 | 0
5095 | 0.80722 | 0.79899 | 0.92392 | 0.57971 | 0.82156 | 0.85313 | 0.88779 | 0.88793 | 0.86212 | 0.28894 | 0.36512 | 1 | 0.88 | 1 | 0.039603 | 0
5096 | 0.80722 | 0.79899 | 0.92392 | 0.57971 | 0.82156 | 0.85313 | 0.88779 | 0.88793 | 0.86212 | 0.28894 | 0.36512 | 1 | 0.88 | 1 | 0.18847 | 0
5097 | 0.80722 | 0.79899 | 0.92392 | 0.57971 | 0.82156 | 0.85313 | 0.88779 | 0.88793 | 0.86212 | 0.28894 | 0.36512 | 1 | 0.88 | 1 | 0.6503 | 0
5098 | 0.80722 | 0.79899 | 0.92392 | 0.57971 | 0.82156 | 0.85313 | 0.88779 | 0.88793 | 0.86212 | 0.28894 | 0.36512 | 1 | 0.88 | 1 | 0.70426 | 0.096638
5099 | 0.80722 | 0.79899 | 0.92392 | 0.57971 | 0.82156 | 0.85313 | 0.88779 | 0.88793 | 0.86212 | 0.28894 | 0.36512 | 1 | 0.88 | 1 | 0.64257 | 0.096638
5100 | 0.80722 | 0.79899 | 0.92392 | 0.57971 | 0.82156 | 0.85313 | 0.88779 | 0.88793 | 0.86212 | 0.28894 | 0.36512 | 1 | 0.88 | 1 | 0.58187 | 0
5101 | 0.80722 | 0.79899 | 0.92392 | 0.57971 | 0.82156 | 0.85313 | 0.88779 | 0.88793 | 0.86212 | 0.28894 | 0.36512 | 1 | 0.88 | 1 | 0.29853 | 0
5102 | 0.80722 | 0.79899 | 0.92392 | 0.57971 | 0.82156 | 0.85313 | 0.88779 | 0.88793 | 0.86212 | 0.28894 | 0.36512 | 1 | 0.88 | 1 | 0.23447 | 0
5103 | 0.80722 | 0.79899 | 0.92392 | 0.57971 | 0.82156 | 0.85313 | 0.88779 | 0.88793 | 0.86212 | 0.28894 | 0.36512 | 1 | 0.88 | 1 | 0.67491 | 0
5104 | 0.80722 | 0.79899 | 0.92392 | 0.57971 | 0.82156 | 0.85313 | 0.88779 | 0.88793 | 0.86212 | 0.28894 | 0.36512 | 1 | 0.88 | 1 | 0.80948 | 0
5105 | 0.80722 | 0.79899 | 0.92392 | 0.57971 | 0.82156 | 0.85313 | 0.88779 | 0.88793 | 0.86212 | 0.28894 | 0.36512 | 1 | 0.88 | 1 | 0.17355 | 0.009448
5106 | 0.80722 | 0.79899 | 0.92392 | 0.57971 | 0.82156 | 0.85313 | 0.88779 | 0.88793 | 0.86212 | 0.28894 | 0.36512 | 1 | 0.88 | 1 | 0.087726 | 0.009448
5107 | 0.80722 | 0.79899 | 0.92392 | 0.57971 | 0.82156 | 0.85313 | 0.88779 | 0.88793 | 0.86212 | 0.28894 | 0.36512 | 1 | 0.88 | 1 | 0.03717 | 0
5108 | 0.80722 | 0.79899 | 0.92392 | 0.57971 | 0.82156 | 0.85313 | 0.88779 | 0.88793 | 0.86212 | 0.28894 | 0.36512 | 1 | 0.88 | 1 | 0.0095383 | 0
5109 | 0.80722 | 0.79899 | 0.92392 | 0.57971 | 0.82156 | 0.85313 | 0.88779 | 0.88793 | 0.86212 | 0.28894 | 0.36512 | 1 | 0.88 | 1 | 0 | 0
5110 | 0.80722 | 0.79899 | 0.92392 | 0.57971 | 0.82156 | 0.85313 | 0.88779 | 0.88793 | 0.86212 | 0.28894 | 0.36512 | 1 | 0.88 | 1 | 0 | 0
5111 | 0.80722 | 0.79899 | 0.92392 | 0.57971 | 0.82156 | 0.85313 | 0.88779 | 0.88793 | 0.86212 | 0.28894 | 0.36512 | 1 | 0.88 | 1 | 0 | 0
5112 | 0.80722 | 0.79899 | 0.92392 | 0.57971 | 0.82156 | 0.85313 | 0.88779 | 0.88793 | 0.86212 | 0.28894 | 0.36512 | 1 | 0.88 | 1 | 0 | 0
5113 | 0.80722 | 0.79899 | 0.92392 | 0.57971 | 0.82156 | 0.85313 | 0.88779 | 0.88793 | 0.86212 | 0.28894 | 0.36512 | 1 | 0.88 | 1 | 0 | 0
5114 | 0.80722 | 0.79899 | 0.92392 | 0.57971 | 0.82156 | 0.85313 | 0.88779 | 0.88793 | 0.86212 | 0.28894 | 0.36512 | 1 | 0.88 | 1 | 0 | 0
5115 | 0.80722 | 0.79899 | 0.92392 | 0.57971 | 0.82156 | 0.85313 | 0.88779 | 0.88793 | 0.86212 | 0.28894 | 0.36512 | 1 | 0.88 | 1 | 0 | 0
5116 | 0.80722 | 0.79899 | 0.92392 | 0.57971 | 0.82156 | 0.85313 | 0.88779 | 0.88793 | 0.86212 | 0.28894 | 0.36512 | 1 | 0.88 | 1 | 0 | 0
5117 | 0.80722 | 0.79899 | 0.92392 | 0.57971 | 0.82156 | 0.85313 | 0.88779 | 0.88793 | 0.86212 | 0.28894 | 0.36512 | 1 | 0.88 | 1 | 0 | 0
5118 | 0.80722 | 0.79899 | 0.92392 | 0.57971 | 0.82156 | 0.85313 | 0.88779 | 0.88793 | 0.86212 | 0.28894 | 0.36512 | 1 | 0.88 | 1 | 0 | 0
5119 | 0.80722 | 0.79899 | 0.92392 | 0.57971 | 0.82156 | 0.85313 | 0.88779 | 0.88793 | 0.86212 | 0.28894 | 0.36512 | 1 | 0.88 | 1 | 0.041803 | 0
5120 | 0.80722 | 0.79899 | 0.92392 | 0.57971 | 0.82156 | 0.85313 | 0.88779 | 0.88793 | 0.86212 | 0.28894 | 0.36512 | 1 | 0.88 | 1 | 0.43522 | 0.03527
5121 | 0.80722 | 0.79899 | 0.92392 | 0.57971 | 0.82156 | 0.85313 | 0.88779 | 0.88793 | 0.86212 | 0.28894 | 0.36512 | 1 | 0.88 | 1 | 0.80243 | 0.009448
5122 | 0.80722 | 0.79899 | 0.92392 | 0.57971 | 0.82156 | 0.85313 | 0.88779 | 0.88793 | 0.86212 | 0.28894 | 0.36512 | 1 | 0.88 | 1 | 0.67226 | 0
5123 | 0.80722 | 0.79899 | 0.92392 | 0.57971 | 0.82156 | 0.85313 | 0.88779 | 0.88793 | 0.86212 | 0.28894 | 0.36512 | 1 | 0.88 | 1 | 0.74457 | 0
5124 | 0.80722 | 0.79899 | 0.92392 | 0.57971 | 0.82156 | 0.85313 | 0.88779 | 0.88793 | 0.86212 | 0.28894 | 0.36512 | 1 | 0.88 | 1 | 0.79383 | 0
5125 | 0.80722 | 0.79899 | 0.92392 | 0.57971 | 0.82156 | 0.85313 | 0.88779 | 0.88793 | 0.86212 | 0.28894 | 0.36512 | 1 | 0.88 | 1 | 0.80174 | 0
5126 | 0.80722 | 0.79899 | 0.92392 | 0.57971 | 0.82156 | 0.85313 | 0.88779 | 0.88793 | 0.86212 | 0.28894 | 0.36512 | 1 | 0.88 | 1 | 0.8267 | 0
5127 | 0.80722 | 0.79899 | 0.92392 | 0.57971 | 0.82156 | 0.85313 | 0.88779 | 0.88793 | 0.86212 | 0.28894 | 0.36512 | 1 | 0.88 | 1 | 0.84726 | 0
5128 | 0.80722 | 0.79899 | 0.92392 | 0.57971 | 0.82156 | 0.85313 | 0.88779 | 0.88793 | 0.86212 | 0.28894 | 0.36512 | 1 | 0.88 | 1 | 0.27306 | 0
5129 | 0.80722 | 0.79899 | 0.92392 | 0.57971 | 0.82156 | 0.85313 | 0.88779 | 0.88793 | 0.86212 | 0.28894 | 0.36512 | 1 | 0.88 | 1 | 0.89896 | 0
5130 | 0.80722 | 0.79899 | 0.92392 | 0.57971 | 0.82156 | 0.85313 | 0.88779 | 0.88793 | 0.86212 | 0.28894 | 0.36512 | 1 | 0.88 | 1 | 0.81109 | 0
5131 | 0.80722 | 0.79899 | 0.92392 | 0.57971 | 0.82156 | 0.85313 | 0.88779 | 0.88793 | 0.86212 | 0.28894 | 0.36512 | 1 | 0.88 | 1 | 0.59274 | 0
5132 | 0.80722 | 0.79899 | 0.92392 | 0.57971 | 0.82156 | 0.85313 | 0.88779 | 0.88793 | 0.86212 | 0.28894 | 0.36512 | 1 | 0.88 | 1 | 0.1369 | 0
5133 | 0.80722 | 0.79899 | 0.92392 | 0.57971 | 0.82156 | 0.85313 | 0.88779 | 0.88793 | 0.86212 | 0.28894 | 0.36512 | 1 | 0.88 | 1 | 0 | 0
5134 | 0.80722 | 0.79899 | 0.92392 | 0.57971 | 0.82156 | 0.85313 | 0.88779 | 0.88793 | 0.86212 | 0.28894 | 0.36512 | 1 | 0.88 | 1 | 0 | 0
5135 | 0.80722 | 0.79899 | 0.92392 | 0.57971 | 0.82156 | 0.85313 | 0.88779 | 0.88793 | 0.86212 | 0.28894 | 0.36512 | 1 | 0.88 | 1 | 0 | 0
5136 | 0.80722 | 0.79899 | 0.92392 | 0.57971 | 0.82156 | 0.85313 | 0.88779 | 0.88793 | 0.86212 | 0.28894 | 0.36512 | 1 | 0.88 | 1 | 0 | 0
5137 | 0.80722 | 0.79899 | 0.92392 | 0.57971 | 0.82156 | 0.85313 | 0.88779 | 0.88793 | 0.86212 | 0.28894 | 0.36512 | 1 | 0.88 | 1 | 0 | 0
5138 | 0.80722 | 0.79899 | 0.92392 | 0.57971 | 0.82156 | 0.85313 | 0.88779 | 0.88793 | 0.86212 | 0.28894 | 0.36512 | 1 | 0.88 | 1 | 0 | 0
5139 | 0.80722 | 0.79899 | 0.92392 | 0.57971 | 0.82156 | 0.85313 | 0.88779 | 0.88793 | 0.86212 | 0.28894 | 0.36512 | 1 | 0.88 | 1 | 0 | 0
5140 | 0.80722 | 0.79899 | 0.92392 | 0.57971 | 0.82156 | 0.85313 | 0.88779 | 0.88793 | 0.86212 | 0.28894 | 0.36512 | 1 | 0.88 | 1 | 0 | 0
5141 | 0.80722 | 0.79899 | 0.92392 | 0.57971 | 0.82156 | 0.85313 | 0.88779 | 0.88793 | 0.86212 | 0.28894 | 0.36512 | 1 | 0.88 | 1 | 0 | 0
5142 | 0.80722 | 0.79899 | 0.92392 | 0.57971 | 0.82156 | 0.85313 | 0.88779 | 0.88793 | 0.86212 | 0.28894 | 0.36512 | 1 | 0.88 | 1 | 0 | 0
5143 | 0.80722 | 0.79899 | 0.92392 | 0.57971 | 0.82156 | 0.85313 | 0.88779 | 0.88793 | 0.86212 | 0.28894 | 0.36512 | 1 | 0.88 | 1 | 0.039993 | 0
5144 | 0.80722 | 0.79899 | 0.92392 | 0.57971 | 0.82156 | 0.85313 | 0.88779 | 0.88793 | 0.86212 | 0.28894 | 0.36512 | 1 | 0.88 | 1 | 0.42902 | 0
5145 | 0.80722 | 0.79899 | 0.92392 | 0.57971 | 0.82156 | 0.85313 | 0.88779 | 0.88793 | 0.86212 | 0.28894 | 0.36512 | 1 | 0.88 | 1 | 0.79361 | 0
5146 | 0.80722 | 0.79899 | 0.92392 | 0.57971 | 0.82156 | 0.85313 | 0.88779 | 0.88793 | 0.86212 | 0.28894 | 0.36512 | 1 | 0.88 | 1 | 0.90278 | 0
5147 | 0.80722 | 0.79899 | 0.92392 | 0.57971 | 0.82156 | 0.85313 | 0.88779 | 0.88793 | 0.86212 | 0.28894 | 0.36512 | 1 | 0.88 | 1 | 0.83909 | 0
5148 | 0.80722 | 0.79899 | 0.92392 | 0.57971 | 0.82156 | 0.85313 | 0.88779 | 0.88793 | 0.86212 | 0.28894 | 0.36512 | 1 | 0.88 | 1 | 0.72591 | 0
5149 | 0.80722 | 0.79899 | 0.92392 | 0.57971 | 0.82156 | 0.85313 | 0.88779 | 0.88793 | 0.86212 | 0.28894 | 0.36512 | 1 | 0.88 | 1 | 0.39826 | 0
5150 | 0.80722 | 0.79899 | 0.92392 | 0.57971 | 0.82156 | 0.85313 | 0.88779 | 0.88793 | 0.86212 | 0.28894 | 0.36512 | 1 | 0.88 | 1 | 0.36166 | 0
5151 | 0.80722 | 0.79899 | 0.92392 | 0.57971 | 0.82156 | 0.85313 | 0.88779 | 0.88793 | 0.86212 | 0.28894 | 0.36512 | 1 | 0.88 | 1 | 0.056683 | 0
5152 | 0.80722 | 0.79899 | 0.92392 | 0.57971 | 0.82156 | 0.85313 | 0.88779 | 0.88793 | 0.86212 | 0.28894 | 0.36512 | 1 | 0.88 | 1 | 0.12254 | 0
5153 | 0.80722 | 0.79899 | 0.92392 | 0.57971 | 0.82156 | 0.85313 | 0.88779 | 0.88793 | 0.86212 | 0.28894 | 0.36512 | 1 | 0.88 | 1 | 0.54304 | 0
5154 | 0.80722 | 0.79899 | 0.92392 | 0.57971 | 0.82156 | 0.85313 | 0.88779 | 0.88793 | 0.86212 | 0.28894 | 0.36512 | 1 | 0.88 | 1 | 0.81135 | 0
5155 | 0.80722 | 0.79899 | 0.92392 | 0.57971 | 0.82156 | 0.85313 | 0.88779 | 0.88793 | 0.86212 | 0.28894 | 0.36512 | 1 | 0.88 | 1 | 0.58443 | 0
5156 | 0.80722 | 0.79899 | 0.92392 | 0.57971 | 0.82156 | 0.85313 | 0.88779 | 0.88793 | 0.86212 | 0.28894 | 0.36512 | 1 | 0.88 | 1 | 0.12493 | 0
5157 | 0.80722 | 0.79899 | 0.92392 | 0.57971 | 0.82156 | 0.85313 | 0.88779 | 0.88793 | 0.86212 | 0.28894 | 0.36512 | 1 | 0.88 | 1 | 0 | 0
5158 | 0.80722 | 0.79899 | 0.92392 | 0.57971 | 0.82156 | 0.85313 | 0.88779 | 0.88793 | 0.86212 | 0.28894 | 0.36512 | 1 | 0.88 | 1 | 0 | 0
5159 | 0.80722 | 0.79899 | 0.92392 | 0.57971 | 0.82156 | 0.85313 | 0.88779 | 0.88793 | 0.86212 | 0.28894 | 0.36512 | 1 | 0.88 | 1 | 0 | 0
5160 | 0.80722 | 0.79899 | 0.92392 | 0.57971 | 0.82156 | 0.85313 | 0.88779 | 0.88793 | 0.86212 | 0.28894 | 0.36512 | 1 | 0.88 | 1 | 0 | 0
5161 | 0.80722 | 0.79899 | 0.92392 | 0.57971 | 0.82156 | 0.85313 | 0.88779 | 0.88793 | 0.86212 | 0.28894 | 0.36512 | 1 | 0.88 | 1 | 0 | 0
5162 | 0.80722 | 0.79899 | 0.92392 | 0.57971 | 0.82156 | 0.85313 | 0.88779 | 0.88793 | 0.86212 | 0.28894 | 0.36512 | 1 | 0.88 | 1 | 0 | 0
5163 | 0.80722 | 0.79899 | 0.92392 | 0.57971 | 0.82156 | 0.85313 | 0.88779 | 0.88793 | 0.86212 | 0.28894 | 0.36512 | 1 | 0.88 | 1 | 0 | 0
5164 | 0.80722 | 0.79899 | 0.92392 | 0.57971 | 0.82156 | 0.85313 | 0.88779 | 0.88793 | 0.86212 | 0.28894 | 0.36512 | 1 | 0.88 | 1 | 0 | 0.064431
5165 | 0.80722 | 0.79899 | 0.92392 | 0.57971 | 0.82156 | 0.85313 | 0.88779 | 0.88793 | 0.86212 | 0.28894 | 0.36512 | 1 | 0.88 | 1 | 0 | 0.03527
5166 | 0.80722 | 0.79899 | 0.92392 | 0.57971 | 0.82156 | 0.85313 | 0.88779 | 0.88793 | 0.86212 | 0.28894 | 0.36512 | 1 | 0.88 | 1 | 0 | 0.03527
5167 | 0.80722 | 0.79899 | 0.92392 | 0.57971 | 0.82156 | 0.85313 | 0.88779 | 0.88793 | 0.86212 | 0.28894 | 0.36512 | 1 | 0.88 | 1 | 0.022337 | 0.009448
5168 | 0.80722 | 0.79899 | 0.92392 | 0.57971 | 0.82156 | 0.85313 | 0.88779 | 0.88793 | 0.86212 | 0.28894 | 0.36512 | 1 | 0.88 | 1 | 0.31473 | 0
5169 | 0.80722 | 0.79899 | 0.92392 | 0.57971 | 0.82156 | 0.85313 | 0.88779 | 0.88793 | 0.86212 | 0.28894 | 0.36512 | 1 | 0.88 | 1 | 0.54013 | 0
5170 | 0.80722 | 0.79899 | 0.92392 | 0.57971 | 0.82156 | 0.85313 | 0.88779 | 0.88793 | 0.86212 | 0.28894 | 0.36512 | 1 | 0.88 | 1 | 0.48496 | 0
5171 | 0.80722 | 0.79899 | 0.92392 | 0.57971 | 0.82156 | 0.85313 | 0.88779 | 0.88793 | 0.86212 | 0.28894 | 0.36512 | 1 | 0.88 | 1 | 0.68513 | 0.03527
5172 | 0.80722 | 0.79899 | 0.92392 | 0.57971 | 0.82156 | 0.85313 | 0.88779 | 0.88793 | 0.86212 | 0.28894 | 0.36512 | 1 | 0.88 | 1 | 0.84143 | 0.1316
5173 | 0.80722 | 0.79899 | 0.92392 | 0.57971 | 0.82156 | 0.85313 | 0.88779 | 0.88793 | 0.86212 | 0.28894 | 0.36512 | 1 | 0.88 | 1 | 0.74826 | 0.20864
5174 | 0.80722 | 0.79899 | 0.92392 | 0.57971 | 0.82156 | 0.85313 | 0.88779 | 0.88793 | 0.86212 | 0.28894 | 0.36512 | 1 | 0.88 | 1 | 0.61274 | 0.20864
5175 | 0.80722 | 0.79899 | 0.92392 | 0.57971 | 0.82156 | 0.85313 | 0.88779 | 0.88793 | 0.86212 | 0.28894 | 0.36512 | 1 | 0.88 | 1 | 0.4673 | 0.16903
5176 | 0.80722 | 0.79899 | 0.92392 | 0.57971 | 0.82156 | 0.85313 | 0.88779 | 0.88793 | 0.86212 | 0.28894 | 0.36512 | 1 | 0.88 | 1 | 0.79461 | 0.1316
5177 | 0.80722 | 0.79899 | 0.92392 | 0.57971 | 0.82156 | 0.85313 | 0.88779 | 0.88793 | 0.86212 | 0.28894 | 0.36512 | 1 | 0.88 | 1 | 0.90983 | 0.096638
5178 | 0.80722 | 0.79899 | 0.92392 | 0.57971 | 0.82156 | 0.85313 | 0.88779 | 0.88793 | 0.86212 | 0.28894 | 0.36512 | 1 | 0.88 | 1 | 0.82048 | 0.03527
5179 | 0.80722 | 0.79899 | 0.92392 | 0.57971 | 0.82156 | 0.85313 | 0.88779 | 0.88793 | 0.86212 | 0.28894 | 0.36512 | 1 | 0.88 | 1 | 0.5907 | 0
5180 | 0.80722 | 0.79899 | 0.92392 | 0.57971 | 0.82156 | 0.85313 | 0.88779 | 0.88793 | 0.86212 | 0.28894 | 0.36512 | 1 | 0.88 | 1 | 0.12923 | 0
5181 | 0.80722 | 0.79899 | 0.92392 | 0.57971 | 0.82156 | 0.85313 | 0.88779 | 0.88793 | 0.86212 | 0.28894 | 0.36512 | 1 | 0.88 | 1 | 0 | 0
5182 | 0.80722 | 0.79899 | 0.92392 | 0.57971 | 0.82156 | 0.85313 | 0.88779 | 0.88793 | 0.86212 | 0.28894 | 0.36512 | 1 | 0.88 | 1 | 0 | 0
5183 | 0.80722 | 0.79899 | 0.92392 | 0.57971 | 0.82156 | 0.85313 | 0.88779 | 0.88793 | 0.86212 | 0.28894 | 0.36512 | 1 | 0.88 | 1 | 0 | 0
5184 | 0.80722 | 0.79899 | 0.92392 | 0.57971 | 0.82156 | 0.85313 | 0.88779 | 0.88793 | 0.86212 | 0.28894 | 0.36512 | 1 | 0.88 | 1 | 0 | 0
5185 | 0.80722 | 0.79899 | 0.92392 | 0.57971 | 0.82156 | 0.85313 | 0.88779 | 0.88793 | 0.86212 | 0.28894 | 0.36512 | 1 | 0.88 | 1 | 0 | 0
5186 | 0.80722 | 0.79899 | 0.92392 | 0.57971 | 0.82156 | 0.85313 | 0.88779 | 0.88793 | 0.86212 | 0.28894 | 0.36512 | 1 | 0.88 | 1 | 0 | 0
5187 | 0.80722 | 0.79899 | 0.92392 | 0.57971 | 0.82156 | 0.85313 | 0.88779 | 0.88793 | 0.86212 | 0.28894 | 0.36512 | 1 | 0.88 | 1 | 0 | 0
5188 | 0.80722 | 0.79899 | 0.92392 | 0.57971 | 0.82156 | 0.85313 | 0.88779 | 0.88793 | 0.86212 | 0.28894 | 0.36512 | 1 | 0.88 | 1 | 0 | 0
5189 | 0.80722 | 0.79899 | 0.92392 | 0.57971 | 0.82156 | 0.85313 | 0.88779 | 0.88793 | 0.86212 | 0.28894 | 0.36512 | 1 | 0.88 | 1 | 0 | 0
5190 | 0.80722 | 0.79899 | 0.92392 | 0.57971 | 0.82156 | 0.85313 | 0.88779 | 0.88793 | 0.86212 | 0.28894 | 0.36512 | 1 | 0.88 | 1 | 0 | 0
5191 | 0.80722 | 0.79899 | 0.92392 | 0.57971 | 0.82156 | 0.85313 | 0.88779 | 0.88793 | 0.86212 | 0.28894 | 0.36512 | 1 | 0.88 | 1 | 0.017796 | 0
5192 | 0.80722 | 0.79899 | 0.92392 | 0.57971 | 0.82156 | 0.85313 | 0.88779 | 0.88793 | 0.86212 | 0.28894 | 0.36512 | 1 | 0.88 | 1 | 0.21692 | 0.009448
5193 | 0.80722 | 0.79899 | 0.92392 | 0.57971 | 0.82156 | 0.85313 | 0.88779 | 0.88793 | 0.86212 | 0.28894 | 0.36512 | 1 | 0.88 | 1 | 0.557 | 0
5194 | 0.80722 | 0.79899 | 0.92392 | 0.57971 | 0.82156 | 0.85313 | 0.88779 | 0.88793 | 0.86212 | 0.28894 | 0.36512 | 1 | 0.88 | 1 | 0.90283 | 0
5195 | 0.80722 | 0.79899 | 0.92392 | 0.57971 | 0.82156 | 0.85313 | 0.88779 | 0.88793 | 0.86212 | 0.28894 | 0.36512 | 1 | 0.88 | 1 | 0.93561 | 0.009448
5196 | 0.80722 | 0.79899 | 0.92392 | 0.57971 | 0.82156 | 0.85313 | 0.88779 | 0.88793 | 0.86212 | 0.28894 | 0.36512 | 1 | 0.88 | 1 | 0.83091 | 0.009448
5197 | 0.80722 | 0.79899 | 0.92392 | 0.57971 | 0.82156 | 0.85313 | 0.88779 | 0.88793 | 0.86212 | 0.28894 | 0.36512 | 1 | 0.88 | 1 | 0.85665 | 0.03527
5198 | 0.80722 | 0.79899 | 0.92392 | 0.57971 | 0.82156 | 0.85313 | 0.88779 | 0.88793 | 0.86212 | 0.28894 | 0.36512 | 1 | 0.88 | 1 | 0.939 | 0.03527
5199 | 0.80722 | 0.79899 | 0.92392 | 0.57971 | 0.82156 | 0.85313 | 0.88779 | 0.88793 | 0.86212 | 0.28894 | 0.36512 | 1 | 0.88 | 1 | 0.5957 | 0.03527
5200 | 0.80722 | 0.79899 | 0.92392 | 0.57971 | 0.82156 | 0.85313 | 0.88779 | 0.88793 | 0.86212 | 0.28894 | 0.36512 | 1 | 0.88 | 1 | 0.10114 | 0.03527
5201 | 0.80722 | 0.79899 | 0.92392 | 0.57971 | 0.82156 | 0.85313 | 0.88779 | 0.88793 | 0.86212 | 0.28894 | 0.36512 | 1 | 0.88 | 1 | 0.1566 | 0
5202 | 0.80722 | 0.79899 | 0.92392 | 0.57971 | 0.82156 | 0.85313 | 0.88779 | 0.88793 | 0.86212 | 0.28894 | 0.36512 | 1 | 0.88 | 1 | 0.14499 | 0
5203 | 0.80722 | 0.79899 | 0.92392 | 0.57971 | 0.82156 | 0.85313 | 0.88779 | 0.88793 | 0.86212 | 0.28894 | 0.36512 | 1 | 0.88 | 1 | 0.084165 | 0
5204 | 0.80722 | 0.79899 | 0.92392 | 0.57971 | 0.82156 | 0.85313 | 0.88779 | 0.88793 | 0.86212 | 0.28894 | 0.36512 | 1 | 0.88 | 1 | 0.020296 | 0
5205 | 0.80722 | 0.79899 | 0.92392 | 0.57971 | 0.82156 | 0.85313 | 0.88779 | 0.88793 | 0.86212 | 0.28894 | 0.36512 | 1 | 0.88 | 1 | 0 | 0
5206 | 0.80722 | 0.79899 | 0.92392 | 0.57971 | 0.82156 | 0.85313 | 0.88779 | 0.88793 | 0.86212 | 0.28894 | 0.36512 | 1 | 0.88 | 1 | 0 | 0
5207 | 0.80722 | 0.79899 | 0.92392 | 0.57971 | 0.82156 | 0.85313 | 0.88779 | 0.88793 | 0.86212 | 0.28894 | 0.36512 | 1 | 0.88 | 1 | 0 | 0
5208 | 0.80722 | 0.79899 | 0.92392 | 0.57971 | 0.82156 | 0.85313 | 0.88779 | 0.88793 | 0.86212 | 0.28894 | 0.36512 | 1 | 0.88 | 1 | 0 | 0
5209 | 0.80722 | 0.79899 | 0.92392 | 0.57971 | 0.82156 | 0.85313 | 0.88779 | 0.88793 | 0.86212 | 0.28894 | 0.36512 | 1 | 0.88 | 1 | 0 | 0
5210 | 0.80722 | 0.79899 | 0.92392 | 0.57971 | 0.82156 | 0.85313 | 0.88779 | 0.88793 | 0.86212 | 0.28894 | 0.36512 | 1 | 0.88 | 1 | 0 | 0
5211 | 0.80722 | 0.79899 | 0.92392 | 0.57971 | 0.82156 | 0.85313 | 0.88779 | 0.88793 | 0.86212 | 0.28894 | 0.36512 | 1 | 0.88 | 1 | 0 | 0
5212 | 0.80722 | 0.79899 | 0.92392 | 0.57971 | 0.82156 | 0.85313 | 0.88779 | 0.88793 | 0.86212 | 0.28894 | 0.36512 | 1 | 0.88 | 1 | 0 | 0
5213 | 0.80722 | 0.79899 | 0.92392 | 0.57971 | 0.82156 | 0.85313 | 0.88779 | 0.88793 | 0.86212 | 0.28894 | 0.36512 | 1 | 0.88 | 1 | 0 | 0
5214 | 0.80722 | 0.79899 | 0.92392 | 0.57971 | 0.82156 | 0.85313 | 0.88779 | 0.88793 | 0.86212 | 0.28894 | 0.36512 | 1 | 0.88 | 1 | 0 | 0
5215 | 0.80722 | 0.79899 | 0.92392 | 0.57971 | 0.82156 | 0.85313 | 0.88779 | 0.88793 | 0.86212 | 0.28894 | 0.36512 | 1 | 0.88 | 1 | 0.023138 | 0
5216 | 0.80722 | 0.79899 | 0.92392 | 0.57971 | 0.82156 | 0.85313 | 0.88779 | 0.88793 | 0.86212 | 0.28894 | 0.36512 | 1 | 0.88 | 1 | 0.30292 | 0
5217 | 0.80722 | 0.79899 | 0.92392 | 0.57971 | 0.82156 | 0.85313 | 0.88779 | 0.88793 | 0.86212 | 0.28894 | 0.36512 | 1 | 0.88 | 1 | 0.6663 | 0
5218 | 0.80722 | 0.79899 | 0.92392 | 0.57971 | 0.82156 | 0.85313 | 0.88779 | 0.88793 | 0.86212 | 0.28894 | 0.36512 | 1 | 0.88 | 1 | 0.8663 | 0
5219 | 0.80722 | 0.79899 | 0.92392 | 0.57971 | 0.82156 | 0.85313 | 0.88779 | 0.88793 | 0.86212 | 0.28894 | 0.36512 | 1 | 0.88 | 1 | 0.68674 | 0
5220 | 0.80722 | 0.79899 | 0.92392 | 0.57971 | 0.82156 | 0.85313 | 0.88779 | 0.88793 | 0.86212 | 0.28894 | 0.36512 | 1 | 0.88 | 1 | 0.57717 | 0
5221 | 0.80722 | 0.79899 | 0.92392 | 0.57971 | 0.82156 | 0.85313 | 0.88779 | 0.88793 | 0.86212 | 0.28894 | 0.36512 | 1 | 0.88 | 1 | 0.52091 | 0
5222 | 0.80722 | 0.79899 | 0.92392 | 0.57971 | 0.82156 | 0.85313 | 0.88779 | 0.88793 | 0.86212 | 0.28894 | 0.36512 | 1 | 0.88 | 1 | 0.60809 | 0
5223 | 0.80722 | 0.79899 | 0.92392 | 0.57971 | 0.82156 | 0.85313 | 0.88779 | 0.88793 | 0.86212 | 0.28894 | 0.36512 | 1 | 0.88 | 1 | 0.12435 | 0
5224 | 0.80722 | 0.79899 | 0.92392 | 0.57971 | 0.82156 | 0.85313 | 0.88779 | 0.88793 | 0.86212 | 0.28894 | 0.36512 | 1 | 0.88 | 1 | 0.089891 | 0.064431
5225 | 0.80722 | 0.79899 | 0.92392 | 0.57971 | 0.82156 | 0.85313 | 0.88779 | 0.88793 | 0.86212 | 0.28894 | 0.36512 | 1 | 0.88 | 1 | 0.29229 | 0.1316
5226 | 0.80722 | 0.79899 | 0.92392 | 0.57971 | 0.82156 | 0.85313 | 0.88779 | 0.88793 | 0.86212 | 0.28894 | 0.36512 | 1 | 0.88 | 1 | 0.23605 | 0.20864
5227 | 0.80722 | 0.79899 | 0.92392 | 0.57971 | 0.82156 | 0.85313 | 0.88779 | 0.88793 | 0.86212 | 0.28894 | 0.36512 | 1 | 0.88 | 1 | 0.12405 | 0.16903
5228 | 0.80722 | 0.79899 | 0.92392 | 0.57971 | 0.82156 | 0.85313 | 0.88779 | 0.88793 | 0.86212 | 0.28894 | 0.36512 | 1 | 0.88 | 1 | 0.02425 | 0.03527
5229 | 0.80722 | 0.79899 | 0.92392 | 0.57971 | 0.82156 | 0.85313 | 0.88779 | 0.88793 | 0.86212 | 0.28894 | 0.36512 | 1 | 0.88 | 1 | 0 | 0
5230 | 0.80722 | 0.79899 | 0.92392 | 0.57971 | 0.82156 | 0.85313 | 0.88779 | 0.88793 | 0.86212 | 0.28894 | 0.36512 | 1 | 0.88 | 1 | 0 | 0
5231 | 0.80722 | 0.79899 | 0.92392 | 0.57971 | 0.82156 | 0.85313 | 0.88779 | 0.88793 | 0.86212 | 0.28894 | 0.36512 | 1 | 0.88 | 1 | 0 | 0
5232 | 0.80722 | 0.79899 | 0.92392 | 0.57971 | 0.82156 | 0.85313 | 0.88779 | 0.88793 | 0.86212 | 0.28894 | 0.36512 | 1 | 0.88 | 1 | 0 | 0.009448
5233 | 0.80722 | 0.79899 | 0.92392 | 0.57971 | 0.82156 | 0.85313 | 0.88779 | 0.88793 | 0.86212 | 0.28894 | 0.36512 | 1 | 0.88 | 1 | 0 | 0.009448
5234 | 0.80722 | 0.79899 | 0.92392 | 0.57971 | 0.82156 | 0.85313 | 0.88779 | 0.88793 | 0.86212 | 0.28894 | 0.36512 | 1 | 0.88 | 1 | 0 | 0.009448
5235 | 0.80722 | 0.79899 | 0.92392 | 0.57971 | 0.82156 | 0.85313 | 0.88779 | 0.88793 | 0.86212 | 0.28894 | 0.36512 | 1 | 0.88 | 1 | 0 | 0
5236 | 0.80722 | 0.79899 | 0.92392 | 0.57971 | 0.82156 | 0.85313 | 0.88779 | 0.88793 | 0.86212 | 0.28894 | 0.36512 | 1 | 0.88 | 1 | 0 | 0
5237 | 0.80722 | 0.79899 | 0.92392 | 0.57971 | 0.82156 | 0.85313 | 0.88779 | 0.88793 | 0.86212 | 0.28894 | 0.36512 | 1 | 0.88 | 1 | 0 | 0
5238 | 0.80722 | 0.79899 | 0.92392 | 0.57971 | 0.82156 | 0.85313 | 0.88779 | 0.88793 | 0.86212 | 0.28894 | 0.36512 | 1 | 0.88 | 1 | 0 | 0
5239 | 0.80722 | 0.79899 | 0.92392 | 0.57971 | 0.82156 | 0.85313 | 0.88779 | 0.88793 | 0.86212 | 0.28894 | 0.36512 | 1 | 0.88 | 1 | 0.03333 | 0.009448
5240 | 0.80722 | 0.79899 | 0.92392 | 0.57971 | 0.82156 | 0.85313 | 0.88779 | 0.88793 | 0.86212 | 0.28894 | 0.36512 | 1 | 0.88 | 1 | 0.28784 | 0.064431
5241 | 0.80722 | 0.79899 | 0.92392 | 0.57971 | 0.82156 | 0.85313 | 0.88779 | 0.88793 | 0.86212 | 0.28894 | 0.36512 | 1 | 0.88 | 1 | 0.81552 | 0.096638
5242 | 0.80722 | 0.79899 | 0.92392 | 0.57971 | 0.82156 | 0.85313 | 0.88779 | 0.88793 | 0.86212 | 0.28894 | 0.36512 | 1 | 0.88 | 1 | 0.927 | 0.1316
5243 | 0.80722 | 0.79899 | 0.92392 | 0.57971 | 0.82156 | 0.85313 | 0.88779 | 0.88793 | 0.86212 | 0.28894 | 0.36512 | 1 | 0.88 | 1 | 0.96278 | 0.1316
5244 | 0.80722 | 0.79899 | 0.92392 | 0.57971 | 0.82156 | 0.85313 | 0.88779 | 0.88793 | 0.86212 | 0.28894 | 0.36512 | 1 | 0.88 | 1 | 0.97191 | 0.1316
5245 | 0.80722 | 0.79899 | 0.92392 | 0.57971 | 0.82156 | 0.85313 | 0.88779 | 0.88793 | 0.86212 | 0.28894 | 0.36512 | 1 | 0.88 | 1 | 0.967 | 0.16903
5246 | 0.80722 | 0.79899 | 0.92392 | 0.57971 | 0.82156 | 0.85313 | 0.88779 | 0.88793 | 0.86212 | 0.28894 | 0.36512 | 1 | 0.88 | 1 | 0.96322 | 0.16903
5247 | 0.80722 | 0.79899 | 0.92392 | 0.57971 | 0.82156 | 0.85313 | 0.88779 | 0.88793 | 0.86212 | 0.28894 | 0.36512 | 1 | 0.88 | 1 | 0.96383 | 0.20864
5248 | 0.80722 | 0.79899 | 0.92392 | 0.57971 | 0.82156 | 0.85313 | 0.88779 | 0.88793 | 0.86212 | 0.28894 | 0.36512 | 1 | 0.88 | 1 | 0.95709 | 0.20864
5249 | 0.80722 | 0.79899 | 0.92392 | 0.57971 | 0.82156 | 0.85313 | 0.88779 | 0.88793 | 0.86212 | 0.28894 | 0.36512 | 1 | 0.88 | 1 | 0.92835 | 0.20864
5250 | 0.80722 | 0.79899 | 0.92392 | 0.57971 | 0.82156 | 0.85313 | 0.88779 | 0.88793 | 0.86212 | 0.28894 | 0.36512 | 1 | 0.88 | 1 | 0.85104 | 0.1316
5251 | 0.80722 | 0.79899 | 0.92392 | 0.57971 | 0.82156 | 0.85313 | 0.88779 | 0.88793 | 0.86212 | 0.28894 | 0.36512 | 1 | 0.88 | 1 | 0.61961 | 0.096638
5252 | 0.80722 | 0.79899 | 0.92392 | 0.57971 | 0.82156 | 0.85313 | 0.88779 | 0.88793 | 0.86212 | 0.28894 | 0.36512 | 1 | 0.88 | 1 | 0.12584 | 0
5253 | 0.80722 | 0.79899 | 0.92392 | 0.57971 | 0.82156 | 0.85313 | 0.88779 | 0.88793 | 0.86212 | 0.28894 | 0.36512 | 1 | 0.88 | 1 | 0 | 0
5254 | 0.80722 | 0.79899 | 0.92392 | 0.57971 | 0.82156 | 0.85313 | 0.88779 | 0.88793 | 0.86212 | 0.28894 | 0.36512 | 1 | 0.88 | 1 | 0 | 0
5255 | 0.80722 | 0.79899 | 0.92392 | 0.57971 | 0.82156 | 0.85313 | 0.88779 | 0.88793 | 0.86212 | 0.28894 | 0.36512 | 1 | 0.88 | 1 | 0 | 0
5256 | 0.80722 | 0.79899 | 0.92392 | 0.57971 | 0.82156 | 0.85313 | 0.88779 | 0.88793 | 0.86212 | 0.28894 | 0.36512 | 1 | 0.88 | 1 | 0 | 0
5257 | 0.80722 | 0.79899 | 0.92392 | 0.57971 | 0.82156 | 0.85313 | 0.88779 | 0.88793 | 0.86212 | 0.28894 | 0.36512 | 1 | 0.88 | 1 | 0 | 0
5258 | 0.80722 | 0.79899 | 0.92392 | 0.57971 | 0.82156 | 0.85313 | 0.88779 | 0.88793 | 0.86212 | 0.28894 | 0.36512 | 1 | 0.88 | 1 | 0 | 0
5259 | 0.80722 | 0.79899 | 0.92392 | 0.57971 | 0.82156 | 0.85313 | 0.88779 | 0.88793 | 0.86212 | 0.28894 | 0.36512 | 1 | 0.88 | 1 | 0 | 0
5260 | 0.80722 | 0.79899 | 0.92392 | 0.57971 | 0.82156 | 0.85313 | 0.88779 | 0.88793 | 0.86212 | 0.28894 | 0.36512 | 1 | 0.88 | 1 | 0 | 0
5261 | 0.80722 | 0.79899 | 0.92392 | 0.57971 | 0.82156 | 0.85313 | 0.88779 | 0.88793 | 0.86212 | 0.28894 | 0.36512 | 1 | 0.88 | 1 | 0 | 0
5262 | 0.80722 | 0.79899 | 0.92392 | 0.57971 | 0.82156 | 0.85313 | 0.88779 | 0.88793 | 0.86212 | 0.28894 | 0.36512 | 1 | 0.88 | 1 | 0 | 0
5263 | 0.80722 | 0.79899 | 0.92392 | 0.57971 | 0.82156 | 0.85313 | 0.88779 | 0.88793 | 0.86212 | 0.28894 | 0.36512 | 1 | 0.88 | 1 | 0.039331 | 0.009448
5264 | 0.80722 | 0.79899 | 0.92392 | 0.57971 | 0.82156 | 0.85313 | 0.88779 | 0.88793 | 0.86212 | 0.28894 | 0.36512 | 1 | 0.88 | 1 | 0.46087 | 0.064431
5265 | 0.80722 | 0.79899 | 0.92392 | 0.57971 | 0.82156 | 0.85313 | 0.88779 | 0.88793 | 0.86212 | 0.28894 | 0.36512 | 1 | 0.88 | 1 | 0.85457 | 0
5266 | 0.80722 | 0.79899 | 0.92392 | 0.57971 | 0.82156 | 0.85313 | 0.88779 | 0.88793 | 0.86212 | 0.28894 | 0.36512 | 1 | 0.88 | 1 | 0.94357 | 0.096638
5267 | 0.80722 | 0.79899 | 0.92392 | 0.57971 | 0.82156 | 0.85313 | 0.88779 | 0.88793 | 0.86212 | 0.28894 | 0.36512 | 1 | 0.88 | 1 | 0.9703 | 0.16903
5268 | 0.80722 | 0.79899 | 0.92392 | 0.57971 | 0.82156 | 0.85313 | 0.88779 | 0.88793 | 0.86212 | 0.28894 | 0.36512 | 1 | 0.88 | 1 | 0.97726 | 0.16903
5269 | 0.80722 | 0.79899 | 0.92392 | 0.57971 | 0.82156 | 0.85313 | 0.88779 | 0.88793 | 0.86212 | 0.28894 | 0.36512 | 1 | 0.88 | 1 | 0.9753 | 0.16903
5270 | 0.80722 | 0.79899 | 0.92392 | 0.57971 | 0.82156 | 0.85313 | 0.88779 | 0.88793 | 0.86212 | 0.28894 | 0.36512 | 1 | 0.88 | 1 | 0.9713 | 0.1316
5271 | 0.80722 | 0.79899 | 0.92392 | 0.57971 | 0.82156 | 0.85313 | 0.88779 | 0.88793 | 0.86212 | 0.28894 | 0.36512 | 1 | 0.88 | 1 | 0.96922 | 0.096638
5272 | 0.80722 | 0.79899 | 0.92392 | 0.57971 | 0.82156 | 0.85313 | 0.88779 | 0.88793 | 0.86212 | 0.28894 | 0.36512 | 1 | 0.88 | 1 | 0.96065 | 0.064431
5273 | 0.80722 | 0.79899 | 0.92392 | 0.57971 | 0.82156 | 0.85313 | 0.88779 | 0.88793 | 0.86212 | 0.28894 | 0.36512 | 1 | 0.88 | 1 | 0.9413 | 0.03527
5274 | 0.80722 | 0.79899 | 0.92392 | 0.57971 | 0.82156 | 0.85313 | 0.88779 | 0.88793 | 0.86212 | 0.28894 | 0.36512 | 1 | 0.88 | 1 | 0.86909 | 0.009448
5275 | 0.80722 | 0.79899 | 0.92392 | 0.57971 | 0.82156 | 0.85313 | 0.88779 | 0.88793 | 0.86212 | 0.28894 | 0.36512 | 1 | 0.88 | 1 | 0.64552 | 0
5276 | 0.80722 | 0.79899 | 0.92392 | 0.57971 | 0.82156 | 0.85313 | 0.88779 | 0.88793 | 0.86212 | 0.28894 | 0.36512 | 1 | 0.88 | 1 | 0.13482 | 0
5277 | 0.80722 | 0.79899 | 0.92392 | 0.57971 | 0.82156 | 0.85313 | 0.88779 | 0.88793 | 0.86212 | 0.28894 | 0.36512 | 1 | 0.88 | 1 | 0 | 0
5278 | 0.80722 | 0.79899 | 0.92392 | 0.57971 | 0.82156 | 0.85313 | 0.88779 | 0.88793 | 0.86212 | 0.28894 | 0.36512 | 1 | 0.88 | 1 | 0 | 0
5279 | 0.80722 | 0.79899 | 0.92392 | 0.57971 | 0.82156 | 0.85313 | 0.88779 | 0.88793 | 0.86212 | 0.28894 | 0.36512 | 1 | 0.88 | 1 | 0 | 0
5280 | 0.80722 | 0.79899 | 0.92392 | 0.57971 | 0.82156 | 0.85313 | 0.88779 | 0.88793 | 0.86212 | 0.28894 | 0.36512 | 1 | 0.88 | 1 | 0 | 0
5281 | 0.80722 | 0.79899 | 0.92392 | 0.57971 | 0.82156 | 0.85313 | 0.88779 | 0.88793 | 0.86212 | 0.28894 | 0.36512 | 1 | 0.88 | 1 | 0 | 0
5282 | 0.80722 | 0.79899 | 0.92392 | 0.57971 | 0.82156 | 0.85313 | 0.88779 | 0.88793 | 0.86212 | 0.28894 | 0.36512 | 1 | 0.88 | 1 | 0 | 0
5283 | 0.80722 | 0.79899 | 0.92392 | 0.57971 | 0.82156 | 0.85313 | 0.88779 | 0.88793 | 0.86212 | 0.28894 | 0.36512 | 1 | 0.88 | 1 | 0 | 0
5284 | 0.80722 | 0.79899 | 0.92392 | 0.57971 | 0.82156 | 0.85313 | 0.88779 | 0.88793 | 0.86212 | 0.28894 | 0.36512 | 1 | 0.88 | 1 | 0 | 0
5285 | 0.80722 | 0.79899 | 0.92392 | 0.57971 | 0.82156 | 0.85313 | 0.88779 | 0.88793 | 0.86212 | 0.28894 | 0.36512 | 1 | 0.88 | 1 | 0 | 0
5286 | 0.80722 | 0.79899 | 0.92392 | 0.57971 | 0.82156 | 0.85313 | 0.88779 | 0.88793 | 0.86212 | 0.28894 | 0.36512 | 1 | 0.88 | 1 | 0 | 0
5287 | 0.80722 | 0.79899 | 0.92392 | 0.57971 | 0.82156 | 0.85313 | 0.88779 | 0.88793 | 0.86212 | 0.28894 | 0.36512 | 1 | 0.88 | 1 | 0.028518 | 0
5288 | 0.80722 | 0.79899 | 0.92392 | 0.57971 | 0.82156 | 0.85313 | 0.88779 | 0.88793 | 0.86212 | 0.28894 | 0.36512 | 1 | 0.88 | 1 | 0.38271 | 0
5289 | 0.80722 | 0.79899 | 0.92392 | 0.57971 | 0.82156 | 0.85313 | 0.88779 | 0.88793 | 0.86212 | 0.28894 | 0.36512 | 1 | 0.88 | 1 | 0.761 | 0
5290 | 0.80722 | 0.79899 | 0.92392 | 0.57971 | 0.82156 | 0.85313 | 0.88779 | 0.88793 | 0.86212 | 0.28894 | 0.36512 | 1 | 0.88 | 1 | 0.87557 | 0
5291 | 0.80722 | 0.79899 | 0.92392 | 0.57971 | 0.82156 | 0.85313 | 0.88779 | 0.88793 | 0.86212 | 0.28894 | 0.36512 | 1 | 0.88 | 1 | 0.68578 | 0
5292 | 0.80722 | 0.79899 | 0.92392 | 0.57971 | 0.82156 | 0.85313 | 0.88779 | 0.88793 | 0.86212 | 0.28894 | 0.36512 | 1 | 0.88 | 1 | 0.67135 | 0
5293 | 0.80722 | 0.79899 | 0.92392 | 0.57971 | 0.82156 | 0.85313 | 0.88779 | 0.88793 | 0.86212 | 0.28894 | 0.36512 | 1 | 0.88 | 1 | 0.34072 | 0
5294 | 0.80722 | 0.79899 | 0.92392 | 0.57971 | 0.82156 | 0.85313 | 0.88779 | 0.88793 | 0.86212 | 0.28894 | 0.36512 | 1 | 0.88 | 1 | 0.85126 | 0
5295 | 0.80722 | 0.79899 | 0.92392 | 0.57971 | 0.82156 | 0.85313 | 0.88779 | 0.88793 | 0.86212 | 0.28894 | 0.36512 | 1 | 0.88 | 1 | 0.93139 | 0
5296 | 0.80722 | 0.79899 | 0.92392 | 0.57971 | 0.82156 | 0.85313 | 0.88779 | 0.88793 | 0.86212 | 0.28894 | 0.36512 | 1 | 0.88 | 1 | 0.73283 | 0
5297 | 0.80722 | 0.79899 | 0.92392 | 0.57971 | 0.82156 | 0.85313 | 0.88779 | 0.88793 | 0.86212 | 0.28894 | 0.36512 | 1 | 0.88 | 1 | 0.89065 | 0
5298 | 0.80722 | 0.79899 | 0.92392 | 0.57971 | 0.82156 | 0.85313 | 0.88779 | 0.88793 | 0.86212 | 0.28894 | 0.36512 | 1 | 0.88 | 1 | 0.79974 | 0
5299 | 0.80722 | 0.79899 | 0.92392 | 0.57971 | 0.82156 | 0.85313 | 0.88779 | 0.88793 | 0.86212 | 0.28894 | 0.36512 | 1 | 0.88 | 1 | 0.54061 | 0
5300 | 0.80722 | 0.79899 | 0.92392 | 0.57971 | 0.82156 | 0.85313 | 0.88779 | 0.88793 | 0.86212 | 0.28894 | 0.36512 | 1 | 0.88 | 1 | 0.097578 | 0
5301 | 0.80722 | 0.79899 | 0.92392 | 0.57971 | 0.82156 | 0.85313 | 0.88779 | 0.88793 | 0.86212 | 0.28894 | 0.36512 | 1 | 0.88 | 1 | 0 | 0
5302 | 0.80722 | 0.79899 | 0.92392 | 0.57971 | 0.82156 | 0.85313 | 0.88779 | 0.88793 | 0.86212 | 0.28894 | 0.36512 | 1 | 0.88 | 1 | 0 | 0
5303 | 0.80722 | 0.79899 | 0.92392 | 0.57971 | 0.82156 | 0.85313 | 0.88779 | 0.88793 | 0.86212 | 0.28894 | 0.36512 | 1 | 0.88 | 1 | 0 | 0
5304 | 0.80722 | 0.79899 | 0.92392 | 0.57971 | 0.82156 | 0.85313 | 0.88779 | 0.88793 | 0.86212 | 0.28894 | 0.36512 | 1 | 0.88 | 1 | 0 | 0
5305 | 0.80722 | 0.79899 | 0.92392 | 0.57971 | 0.82156 | 0.85313 | 0.88779 | 0.88793 | 0.86212 | 0.28894 | 0.36512 | 1 | 0.88 | 1 | 0 | 0
5306 | 0.80722 | 0.79899 | 0.92392 | 0.57971 | 0.82156 | 0.85313 | 0.88779 | 0.88793 | 0.86212 | 0.28894 | 0.36512 | 1 | 0.88 | 1 | 0 | 0
5307 | 0.80722 | 0.79899 | 0.92392 | 0.57971 | 0.82156 | 0.85313 | 0.88779 | 0.88793 | 0.86212 | 0.28894 | 0.36512 | 1 | 0.88 | 1 | 0 | 0
5308 | 0.80722 | 0.79899 | 0.92392 | 0.57971 | 0.82156 | 0.85313 | 0.88779 | 0.88793 | 0.86212 | 0.28894 | 0.36512 | 1 | 0.88 | 1 | 0 | 0
5309 | 0.80722 | 0.79899 | 0.92392 | 0.57971 | 0.82156 | 0.85313 | 0.88779 | 0.88793 | 0.86212 | 0.28894 | 0.36512 | 1 | 0.88 | 1 | 0 | 0
5310 | 0.80722 | 0.79899 | 0.92392 | 0.57971 | 0.82156 | 0.85313 | 0.88779 | 0.88793 | 0.86212 | 0.28894 | 0.36512 | 1 | 0.88 | 1 | 0 | 0
5311 | 0.80722 | 0.79899 | 0.92392 | 0.57971 | 0.82156 | 0.85313 | 0.88779 | 0.88793 | 0.86212 | 0.28894 | 0.36512 | 1 | 0.88 | 1 | 0.027141 | 0
5312 | 0.80722 | 0.79899 | 0.92392 | 0.57971 | 0.82156 | 0.85313 | 0.88779 | 0.88793 | 0.86212 | 0.28894 | 0.36512 | 1 | 0.88 | 1 | 0.39281 | 0.16903
5313 | 0.80722 | 0.79899 | 0.92392 | 0.57971 | 0.82156 | 0.85313 | 0.88779 | 0.88793 | 0.86212 | 0.28894 | 0.36512 | 1 | 0.88 | 1 | 0.028472 | 0.20864
5314 | 0.80722 | 0.79899 | 0.92392 | 0.57971 | 0.82156 | 0.85313 | 0.88779 | 0.88793 | 0.86212 | 0.28894 | 0.36512 | 1 | 0.88 | 1 | 0.10028 | 0.25014
5315 | 0.80722 | 0.79899 | 0.92392 | 0.57971 | 0.82156 | 0.85313 | 0.88779 | 0.88793 | 0.86212 | 0.28894 | 0.36512 | 1 | 0.88 | 1 | 0.34961 | 0.20864
5316 | 0.80722 | 0.79899 | 0.92392 | 0.57971 | 0.82156 | 0.85313 | 0.88779 | 0.88793 | 0.86212 | 0.28894 | 0.36512 | 1 | 0.88 | 1 | 0.65474 | 0.16903
5317 | 0.80722 | 0.79899 | 0.92392 | 0.57971 | 0.82156 | 0.85313 | 0.88779 | 0.88793 | 0.86212 | 0.28894 | 0.36512 | 1 | 0.88 | 1 | 0.64248 | 0.096638
5318 | 0.80722 | 0.79899 | 0.92392 | 0.57971 | 0.82156 | 0.85313 | 0.88779 | 0.88793 | 0.86212 | 0.28894 | 0.36512 | 1 | 0.88 | 1 | 0.86365 | 0.064431
5319 | 0.80722 | 0.79899 | 0.92392 | 0.57971 | 0.82156 | 0.85313 | 0.88779 | 0.88793 | 0.86212 | 0.28894 | 0.36512 | 1 | 0.88 | 1 | 0.51957 | 0.064431
5320 | 0.80722 | 0.79899 | 0.92392 | 0.57971 | 0.82156 | 0.85313 | 0.88779 | 0.88793 | 0.86212 | 0.28894 | 0.36512 | 1 | 0.88 | 1 | 0.67139 | 0.064431
5321 | 0.80722 | 0.79899 | 0.92392 | 0.57971 | 0.82156 | 0.85313 | 0.88779 | 0.88793 | 0.86212 | 0.28894 | 0.36512 | 1 | 0.88 | 1 | 0.6673 | 0.03527
5322 | 0.80722 | 0.79899 | 0.92392 | 0.57971 | 0.82156 | 0.85313 | 0.88779 | 0.88793 | 0.86212 | 0.28894 | 0.36512 | 1 | 0.88 | 1 | 0.81943 | 0.009448
5323 | 0.80722 | 0.79899 | 0.92392 | 0.57971 | 0.82156 | 0.85313 | 0.88779 | 0.88793 | 0.86212 | 0.28894 | 0.36512 | 1 | 0.88 | 1 | 0.56552 | 0.009448
5324 | 0.80722 | 0.79899 | 0.92392 | 0.57971 | 0.82156 | 0.85313 | 0.88779 | 0.88793 | 0.86212 | 0.28894 | 0.36512 | 1 | 0.88 | 1 | 0.10256 | 0
5325 | 0.80722 | 0.79899 | 0.92392 | 0.57971 | 0.82156 | 0.85313 | 0.88779 | 0.88793 | 0.86212 | 0.28894 | 0.36512 | 1 | 0.88 | 1 | 0 | 0
5326 | 0.80722 | 0.79899 | 0.92392 | 0.57971 | 0.82156 | 0.85313 | 0.88779 | 0.88793 | 0.86212 | 0.28894 | 0.36512 | 1 | 0.88 | 1 | 0 | 0
5327 | 0.80722 | 0.79899 | 0.92392 | 0.57971 | 0.82156 | 0.85313 | 0.88779 | 0.88793 | 0.86212 | 0.28894 | 0.36512 | 1 | 0.88 | 1 | 0 | 0
5328 | 0.80722 | 0.79899 | 0.92392 | 0.57971 | 0.82156 | 0.85313 | 0.88779 | 0.88793 | 0.86212 | 0.28894 | 0.36512 | 1 | 0.88 | 1 | 0 | 0
5329 | 0.80722 | 0.79899 | 0.92392 | 0.57971 | 0.82156 | 0.85313 | 0.88779 | 0.88793 | 0.86212 | 0.28894 | 0.36512 | 1 | 0.88 | 1 | 0 | 0
5330 | 0.80722 | 0.79899 | 0.92392 | 0.57971 | 0.82156 | 0.85313 | 0.88779 | 0.88793 | 0.86212 | 0.28894 | 0.36512 | 1 | 0.88 | 1 | 0 | 0
5331 | 0.80722 | 0.79899 | 0.92392 | 0.57971 | 0.82156 | 0.85313 | 0.88779 | 0.88793 | 0.86212 | 0.28894 | 0.36512 | 1 | 0.88 | 1 | 0 | 0
5332 | 0.80722 | 0.79899 | 0.92392 | 0.57971 | 0.82156 | 0.85313 | 0.88779 | 0.88793 | 0.86212 | 0.28894 | 0.36512 | 1 | 0.88 | 1 | 0 | 0
5333 | 0.80722 | 0.79899 | 0.92392 | 0.57971 | 0.82156 | 0.85313 | 0.88779 | 0.88793 | 0.86212 | 0.28894 | 0.36512 | 1 | 0.88 | 1 | 0 | 0
5334 | 0.80722 | 0.79899 | 0.92392 | 0.57971 | 0.82156 | 0.85313 | 0.88779 | 0.88793 | 0.86212 | 0.28894 | 0.36512 | 1 | 0.88 | 1 | 0 | 0
5335 | 0.80722 | 0.79899 | 0.92392 | 0.57971 | 0.82156 | 0.85313 | 0.88779 | 0.88793 | 0.86212 | 0.28894 | 0.36512 | 1 | 0.88 | 1 | 0.028571 | 0
5336 | 0.80722 | 0.79899 | 0.92392 | 0.57971 | 0.82156 | 0.85313 | 0.88779 | 0.88793 | 0.86212 | 0.28894 | 0.36512 | 1 | 0.88 | 1 | 0.41053 | 0.16903
5337 | 0.80722 | 0.79899 | 0.92392 | 0.57971 | 0.82156 | 0.85313 | 0.88779 | 0.88793 | 0.86212 | 0.28894 | 0.36512 | 1 | 0.88 | 1 | 0.81404 | 0.33768
5338 | 0.80722 | 0.79899 | 0.92392 | 0.57971 | 0.82156 | 0.85313 | 0.88779 | 0.88793 | 0.86212 | 0.28894 | 0.36512 | 1 | 0.88 | 1 | 0.91304 | 0.38315
5339 | 0.80722 | 0.79899 | 0.92392 | 0.57971 | 0.82156 | 0.85313 | 0.88779 | 0.88793 | 0.86212 | 0.28894 | 0.36512 | 1 | 0.88 | 1 | 0.513 | 0.42939
5340 | 0.80722 | 0.79899 | 0.92392 | 0.57971 | 0.82156 | 0.85313 | 0.88779 | 0.88793 | 0.86212 | 0.28894 | 0.36512 | 1 | 0.88 | 1 | 0.5993 | 0.42939
5341 | 0.80722 | 0.79899 | 0.92392 | 0.57971 | 0.82156 | 0.85313 | 0.88779 | 0.88793 | 0.86212 | 0.28894 | 0.36512 | 1 | 0.88 | 1 | 0.44222 | 0.42939
5342 | 0.80722 | 0.79899 | 0.92392 | 0.57971 | 0.82156 | 0.85313 | 0.88779 | 0.88793 | 0.86212 | 0.28894 | 0.36512 | 1 | 0.88 | 1 | 0.53113 | 0.42939
5343 | 0.80722 | 0.79899 | 0.92392 | 0.57971 | 0.82156 | 0.85313 | 0.88779 | 0.88793 | 0.86212 | 0.28894 | 0.36512 | 1 | 0.88 | 1 | 0.75617 | 0.38315
5344 | 0.80722 | 0.79899 | 0.92392 | 0.57971 | 0.82156 | 0.85313 | 0.88779 | 0.88793 | 0.86212 | 0.28894 | 0.36512 | 1 | 0.88 | 1 | 0.83474 | 0.29325
5345 | 0.80722 | 0.79899 | 0.92392 | 0.57971 | 0.82156 | 0.85313 | 0.88779 | 0.88793 | 0.86212 | 0.28894 | 0.36512 | 1 | 0.88 | 1 | 0.23022 | 0.20864
5346 | 0.80722 | 0.79899 | 0.92392 | 0.57971 | 0.82156 | 0.85313 | 0.88779 | 0.88793 | 0.86212 | 0.28894 | 0.36512 | 1 | 0.88 | 1 | 0.82135 | 0.096638
5347 | 0.80722 | 0.79899 | 0.92392 | 0.57971 | 0.82156 | 0.85313 | 0.88779 | 0.88793 | 0.86212 | 0.28894 | 0.36512 | 1 | 0.88 | 1 | 0.56387 | 0.03527
5348 | 0.80722 | 0.79899 | 0.92392 | 0.57971 | 0.82156 | 0.85313 | 0.88779 | 0.88793 | 0.86212 | 0.28894 | 0.36512 | 1 | 0.88 | 1 | 0.098313 | 0
5349 | 0.80722 | 0.79899 | 0.92392 | 0.57971 | 0.82156 | 0.85313 | 0.88779 | 0.88793 | 0.86212 | 0.28894 | 0.36512 | 1 | 0.88 | 1 | 0 | 0
5350 | 0.80722 | 0.79899 | 0.92392 | 0.57971 | 0.82156 | 0.85313 | 0.88779 | 0.88793 | 0.86212 | 0.28894 | 0.36512 | 1 | 0.88 | 1 | 0 | 0
5351 | 0.80722 | 0.79899 | 0.92392 | 0.57971 | 0.82156 | 0.85313 | 0.88779 | 0.88793 | 0.86212 | 0.28894 | 0.36512 | 1 | 0.88 | 1 | 0 | 0
5352 | 0.80722 | 0.79899 | 0.92392 | 0.57971 | 0.82156 | 0.85313 | 0.88779 | 0.88793 | 0.86212 | 0.28894 | 0.36512 | 1 | 0.88 | 1 | 0 | 0
5353 | 0.80722 | 0.79899 | 0.92392 | 0.57971 | 0.82156 | 0.85313 | 0.88779 | 0.88793 | 0.86212 | 0.28894 | 0.36512 | 1 | 0.88 | 1 | 0 | 0
5354 | 0.80722 | 0.79899 | 0.92392 | 0.57971 | 0.82156 | 0.85313 | 0.88779 | 0.88793 | 0.86212 | 0.28894 | 0.36512 | 1 | 0.88 | 1 | 0 | 0
5355 | 0.80722 | 0.79899 | 0.92392 | 0.57971 | 0.82156 | 0.85313 | 0.88779 | 0.88793 | 0.86212 | 0.28894 | 0.36512 | 1 | 0.88 | 1 | 0 | 0
5356 | 0.80722 | 0.79899 | 0.92392 | 0.57971 | 0.82156 | 0.85313 | 0.88779 | 0.88793 | 0.86212 | 0.28894 | 0.36512 | 1 | 0.88 | 1 | 0 | 0
5357 | 0.80722 | 0.79899 | 0.92392 | 0.57971 | 0.82156 | 0.85313 | 0.88779 | 0.88793 | 0.86212 | 0.28894 | 0.36512 | 1 | 0.88 | 1 | 0 | 0
5358 | 0.80722 | 0.79899 | 0.92392 | 0.57971 | 0.82156 | 0.85313 | 0.88779 | 0.88793 | 0.86212 | 0.28894 | 0.36512 | 1 | 0.88 | 1 | 0 | 0
5359 | 0.80722 | 0.79899 | 0.92392 | 0.57971 | 0.82156 | 0.85313 | 0.88779 | 0.88793 | 0.86212 | 0.28894 | 0.36512 | 1 | 0.88 | 1 | 0.028347 | 0.03527
5360 | 0.80722 | 0.79899 | 0.92392 | 0.57971 | 0.82156 | 0.85313 | 0.88779 | 0.88793 | 0.86212 | 0.28894 | 0.36512 | 1 | 0.88 | 1 | 0.4153 | 0.25014
5361 | 0.80722 | 0.79899 | 0.92392 | 0.57971 | 0.82156 | 0.85313 | 0.88779 | 0.88793 | 0.86212 | 0.28894 | 0.36512 | 1 | 0.88 | 1 | 0.4033 | 0.42939
5362 | 0.80722 | 0.79899 | 0.92392 | 0.57971 | 0.82156 | 0.85313 | 0.88779 | 0.88793 | 0.86212 | 0.28894 | 0.36512 | 1 | 0.88 | 1 | 0.35215 | 0.47611
5363 | 0.80722 | 0.79899 | 0.92392 | 0.57971 | 0.82156 | 0.85313 | 0.88779 | 0.88793 | 0.86212 | 0.28894 | 0.36512 | 1 | 0.88 | 1 | 0.47887 | 0.47611
5364 | 0.80722 | 0.79899 | 0.92392 | 0.57971 | 0.82156 | 0.85313 | 0.88779 | 0.88793 | 0.86212 | 0.28894 | 0.36512 | 1 | 0.88 | 1 | 0.29967 | 0.52303
5365 | 0.80722 | 0.79899 | 0.92392 | 0.57971 | 0.82156 | 0.85313 | 0.88779 | 0.88793 | 0.86212 | 0.28894 | 0.36512 | 1 | 0.88 | 1 | 0.49822 | 0.52303
5366 | 0.80722 | 0.79899 | 0.92392 | 0.57971 | 0.82156 | 0.85313 | 0.88779 | 0.88793 | 0.86212 | 0.28894 | 0.36512 | 1 | 0.88 | 1 | 0.60191 | 0.47611
5367 | 0.80722 | 0.79899 | 0.92392 | 0.57971 | 0.82156 | 0.85313 | 0.88779 | 0.88793 | 0.86212 | 0.28894 | 0.36512 | 1 | 0.88 | 1 | 0.69387 | 0.38315
5368 | 0.80722 | 0.79899 | 0.92392 | 0.57971 | 0.82156 | 0.85313 | 0.88779 | 0.88793 | 0.86212 | 0.28894 | 0.36512 | 1 | 0.88 | 1 | 0.23583 | 0.29325
5369 | 0.80722 | 0.79899 | 0.92392 | 0.57971 | 0.82156 | 0.85313 | 0.88779 | 0.88793 | 0.86212 | 0.28894 | 0.36512 | 1 | 0.88 | 1 | 0.39674 | 0.20864
5370 | 0.80722 | 0.79899 | 0.92392 | 0.57971 | 0.82156 | 0.85313 | 0.88779 | 0.88793 | 0.86212 | 0.28894 | 0.36512 | 1 | 0.88 | 1 | 0.65009 | 0.1316
5371 | 0.80722 | 0.79899 | 0.92392 | 0.57971 | 0.82156 | 0.85313 | 0.88779 | 0.88793 | 0.86212 | 0.28894 | 0.36512 | 1 | 0.88 | 1 | 0.59196 | 0.064431
5372 | 0.80722 | 0.79899 | 0.92392 | 0.57971 | 0.82156 | 0.85313 | 0.88779 | 0.88793 | 0.86212 | 0.28894 | 0.36512 | 1 | 0.88 | 1 | 0.10741 | 0
5373 | 0.80722 | 0.79899 | 0.92392 | 0.57971 | 0.82156 | 0.85313 | 0.88779 | 0.88793 | 0.86212 | 0.28894 | 0.36512 | 1 | 0.88 | 1 | 0 | 0
5374 | 0.80722 | 0.79899 | 0.92392 | 0.57971 | 0.82156 | 0.85313 | 0.88779 | 0.88793 | 0.86212 | 0.28894 | 0.36512 | 1 | 0.88 | 1 | 0 | 0
5375 | 0.80722 | 0.79899 | 0.92392 | 0.57971 | 0.82156 | 0.85313 | 0.88779 | 0.88793 | 0.86212 | 0.28894 | 0.36512 | 1 | 0.88 | 1 | 0 | 0.03527
5376 | 0.80722 | 0.79899 | 0.92392 | 0.57971 | 0.82156 | 0.85313 | 0.88779 | 0.88793 | 0.86212 | 0.28894 | 0.36512 | 1 | 0.88 | 1 | 0 | 0.1316
5377 | 0.80722 | 0.79899 | 0.92392 | 0.57971 | 0.82156 | 0.85313 | 0.88779 | 0.88793 | 0.86212 | 0.28894 | 0.36512 | 1 | 0.88 | 1 | 0 | 0.096638
5378 | 0.80722 | 0.79899 | 0.92392 | 0.57971 | 0.82156 | 0.85313 | 0.88779 | 0.88793 | 0.86212 | 0.28894 | 0.36512 | 1 | 0.88 | 1 | 0 | 0.03527
5379 | 0.80722 | 0.79899 | 0.92392 | 0.57971 | 0.82156 | 0.85313 | 0.88779 | 0.88793 | 0.86212 | 0.28894 | 0.36512 | 1 | 0.88 | 1 | 0 | 0.009448
5380 | 0.80722 | 0.79899 | 0.92392 | 0.57971 | 0.82156 | 0.85313 | 0.88779 | 0.88793 | 0.86212 | 0.28894 | 0.36512 | 1 | 0.88 | 1 | 0 | 0.009448
5381 | 0.80722 | 0.79899 | 0.92392 | 0.57971 | 0.82156 | 0.85313 | 0.88779 | 0.88793 | 0.86212 | 0.28894 | 0.36512 | 1 | 0.88 | 1 | 0 | 0.009448
5382 | 0.80722 | 0.79899 | 0.92392 | 0.57971 | 0.82156 | 0.85313 | 0.88779 | 0.88793 | 0.86212 | 0.28894 | 0.36512 | 1 | 0.88 | 1 | 0 | 0.03527
5383 | 0.80722 | 0.79899 | 0.92392 | 0.57971 | 0.82156 | 0.85313 | 0.88779 | 0.88793 | 0.86212 | 0.28894 | 0.36512 | 1 | 0.88 | 1 | 0.02574 | 0.1316
5384 | 0.80722 | 0.79899 | 0.92392 | 0.57971 | 0.82156 | 0.85313 | 0.88779 | 0.88793 | 0.86212 | 0.28894 | 0.36512 | 1 | 0.88 | 1 | 0.40623 | 0.33768
5385 | 0.80722 | 0.79899 | 0.92392 | 0.57971 | 0.82156 | 0.85313 | 0.88779 | 0.88793 | 0.86212 | 0.28894 | 0.36512 | 1 | 0.88 | 1 | 0.81687 | 0.52303
5386 | 0.80722 | 0.79899 | 0.92392 | 0.57971 | 0.82156 | 0.85313 | 0.88779 | 0.88793 | 0.86212 | 0.28894 | 0.36512 | 1 | 0.88 | 1 | 0.64978 | 0.61637
5387 | 0.80722 | 0.79899 | 0.92392 | 0.57971 | 0.82156 | 0.85313 | 0.88779 | 0.88793 | 0.86212 | 0.28894 | 0.36512 | 1 | 0.88 | 1 | 0.41105 | 0.70723
5388 | 0.80722 | 0.79899 | 0.92392 | 0.57971 | 0.82156 | 0.85313 | 0.88779 | 0.88793 | 0.86212 | 0.28894 | 0.36512 | 1 | 0.88 | 1 | 0.1462 | 0.70723
5389 | 0.80722 | 0.79899 | 0.92392 | 0.57971 | 0.82156 | 0.85313 | 0.88779 | 0.88793 | 0.86212 | 0.28894 | 0.36512 | 1 | 0.88 | 1 | 0.50496 | 0.56987
5390 | 0.80722 | 0.79899 | 0.92392 | 0.57971 | 0.82156 | 0.85313 | 0.88779 | 0.88793 | 0.86212 | 0.28894 | 0.36512 | 1 | 0.88 | 1 | 0.54374 | 0.38315
5391 | 0.80722 | 0.79899 | 0.92392 | 0.57971 | 0.82156 | 0.85313 | 0.88779 | 0.88793 | 0.86212 | 0.28894 | 0.36512 | 1 | 0.88 | 1 | 0.667 | 0.25014
5392 | 0.80722 | 0.79899 | 0.92392 | 0.57971 | 0.82156 | 0.85313 | 0.88779 | 0.88793 | 0.86212 | 0.28894 | 0.36512 | 1 | 0.88 | 1 | 0.60478 | 0.20864
5393 | 0.80722 | 0.79899 | 0.92392 | 0.57971 | 0.82156 | 0.85313 | 0.88779 | 0.88793 | 0.86212 | 0.28894 | 0.36512 | 1 | 0.88 | 1 | 0.45739 | 0.1316
5394 | 0.80722 | 0.79899 | 0.92392 | 0.57971 | 0.82156 | 0.85313 | 0.88779 | 0.88793 | 0.86212 | 0.28894 | 0.36512 | 1 | 0.88 | 1 | 0.45474 | 0.03527
5395 | 0.80722 | 0.79899 | 0.92392 | 0.57971 | 0.82156 | 0.85313 | 0.88779 | 0.88793 | 0.86212 | 0.28894 | 0.36512 | 1 | 0.88 | 1 | 0.37634 | 0
5396 | 0.80722 | 0.79899 | 0.92392 | 0.57971 | 0.82156 | 0.85313 | 0.88779 | 0.88793 | 0.86212 | 0.28894 | 0.36512 | 1 | 0.88 | 1 | 0.057478 | 0
5397 | 0.80722 | 0.79899 | 0.92392 | 0.57971 | 0.82156 | 0.85313 | 0.88779 | 0.88793 | 0.86212 | 0.28894 | 0.36512 | 1 | 0.88 | 1 | 0 | 0
5398 | 0.80722 | 0.79899 | 0.92392 | 0.57971 | 0.82156 | 0.85313 | 0.88779 | 0.88793 | 0.86212 | 0.28894 | 0.36512 | 1 | 0.88 | 1 | 0 | 0
5399 | 0.80722 | 0.79899 | 0.92392 | 0.57971 | 0.82156 | 0.85313 | 0.88779 | 0.88793 | 0.86212 | 0.28894 | 0.36512 | 1 | 0.88 | 1 | 0 | 0
5400 | 0.80722 | 0.79899 | 0.92392 | 0.57971 | 0.82156 | 0.85313 | 0.88779 | 0.88793 | 0.86212 | 0.28894 | 0.36512 | 1 | 0.88 | 1 | 0 | 0
5401 | 0.80722 | 0.79899 | 0.92392 | 0.57971 | 0.82156 | 0.85313 | 0.88779 | 0.88793 | 0.86212 | 0.28894 | 0.36512 | 1 | 0.88 | 1 | 0 | 0
5402 | 0.80722 | 0.79899 | 0.92392 | 0.57971 | 0.82156 | 0.85313 | 0.88779 | 0.88793 | 0.86212 | 0.28894 | 0.36512 | 1 | 0.88 | 1 | 0 | 0
5403 | 0.80722 | 0.79899 | 0.92392 | 0.57971 | 0.82156 | 0.85313 | 0.88779 | 0.88793 | 0.86212 | 0.28894 | 0.36512 | 1 | 0.88 | 1 | 0 | 0
5404 | 0.80722 | 0.79899 | 0.92392 | 0.57971 | 0.82156 | 0.85313 | 0.88779 | 0.88793 | 0.86212 | 0.28894 | 0.36512 | 1 | 0.88 | 1 | 0 | 0
5405 | 0.80722 | 0.79899 | 0.92392 | 0.57971 | 0.82156 | 0.85313 | 0.88779 | 0.88793 | 0.86212 | 0.28894 | 0.36512 | 1 | 0.88 | 1 | 0 | 0
5406 | 0.80722 | 0.79899 | 0.92392 | 0.57971 | 0.82156 | 0.85313 | 0.88779 | 0.88793 | 0.86212 | 0.28894 | 0.36512 | 1 | 0.88 | 1 | 0 | 0
5407 | 0.80722 | 0.79899 | 0.92392 | 0.57971 | 0.82156 | 0.85313 | 0.88779 | 0.88793 | 0.86212 | 0.28894 | 0.36512 | 1 | 0.88 | 1 | 0.026047 | 0.03527
5408 | 0.80722 | 0.79899 | 0.92392 | 0.57971 | 0.82156 | 0.85313 | 0.88779 | 0.88793 | 0.86212 | 0.28894 | 0.36512 | 1 | 0.88 | 1 | 0.31454 | 0.29325
5409 | 0.80722 | 0.79899 | 0.92392 | 0.57971 | 0.82156 | 0.85313 | 0.88779 | 0.88793 | 0.86212 | 0.28894 | 0.36512 | 1 | 0.88 | 1 | 0.5627 | 0.47611
5410 | 0.80722 | 0.79899 | 0.92392 | 0.57971 | 0.82156 | 0.85313 | 0.88779 | 0.88793 | 0.86212 | 0.28894 | 0.36512 | 1 | 0.88 | 1 | 0.66935 | 0.47611
5411 | 0.80722 | 0.79899 | 0.92392 | 0.57971 | 0.82156 | 0.85313 | 0.88779 | 0.88793 | 0.86212 | 0.28894 | 0.36512 | 1 | 0.88 | 1 | 0.42916 | 0.42939
5412 | 0.80722 | 0.79899 | 0.92392 | 0.57971 | 0.82156 | 0.85313 | 0.88779 | 0.88793 | 0.86212 | 0.28894 | 0.36512 | 1 | 0.88 | 1 | 0.50235 | 0.33768
5413 | 0.80722 | 0.79899 | 0.92392 | 0.57971 | 0.82156 | 0.85313 | 0.88779 | 0.88793 | 0.86212 | 0.28894 | 0.36512 | 1 | 0.88 | 1 | 0.909 | 0.25014
5414 | 0.80722 | 0.79899 | 0.92392 | 0.57971 | 0.82156 | 0.85313 | 0.88779 | 0.88793 | 0.86212 | 0.28894 | 0.36512 | 1 | 0.88 | 1 | 0.82061 | 0.1316
5415 | 0.80722 | 0.79899 | 0.92392 | 0.57971 | 0.82156 | 0.85313 | 0.88779 | 0.88793 | 0.86212 | 0.28894 | 0.36512 | 1 | 0.88 | 1 | 0.7883 | 0.03527
5416 | 0.80722 | 0.79899 | 0.92392 | 0.57971 | 0.82156 | 0.85313 | 0.88779 | 0.88793 | 0.86212 | 0.28894 | 0.36512 | 1 | 0.88 | 1 | 0.69409 | 0
5417 | 0.80722 | 0.79899 | 0.92392 | 0.57971 | 0.82156 | 0.85313 | 0.88779 | 0.88793 | 0.86212 | 0.28894 | 0.36512 | 1 | 0.88 | 1 | 0.54213 | 0
5418 | 0.80722 | 0.79899 | 0.92392 | 0.57971 | 0.82156 | 0.85313 | 0.88779 | 0.88793 | 0.86212 | 0.28894 | 0.36512 | 1 | 0.88 | 1 | 0.5123 | 0
5419 | 0.80722 | 0.79899 | 0.92392 | 0.57971 | 0.82156 | 0.85313 | 0.88779 | 0.88793 | 0.86212 | 0.28894 | 0.36512 | 1 | 0.88 | 1 | 0.32397 | 0
5420 | 0.80722 | 0.79899 | 0.92392 | 0.57971 | 0.82156 | 0.85313 | 0.88779 | 0.88793 | 0.86212 | 0.28894 | 0.36512 | 1 | 0.88 | 1 | 0.049913 | 0
5421 | 0.80722 | 0.79899 | 0.92392 | 0.57971 | 0.82156 | 0.85313 | 0.88779 | 0.88793 | 0.86212 | 0.28894 | 0.36512 | 1 | 0.88 | 1 | 0 | 0
5422 | 0.80722 | 0.79899 | 0.92392 | 0.57971 | 0.82156 | 0.85313 | 0.88779 | 0.88793 | 0.86212 | 0.28894 | 0.36512 | 1 | 0.88 | 1 | 0 | 0
5423 | 0.80722 | 0.79899 | 0.92392 | 0.57971 | 0.82156 | 0.85313 | 0.88779 | 0.88793 | 0.86212 | 0.28894 | 0.36512 | 1 | 0.88 | 1 | 0 | 0
5424 | 0.80722 | 0.79899 | 0.92392 | 0.57971 | 0.82156 | 0.85313 | 0.88779 | 0.88793 | 0.86212 | 0.28894 | 0.36512 | 1 | 0.88 | 1 | 0 | 0
5425 | 0.80722 | 0.79899 | 0.92392 | 0.57971 | 0.82156 | 0.85313 | 0.88779 | 0.88793 | 0.86212 | 0.28894 | 0.36512 | 1 | 0.88 | 1 | 0 | 0.064431
5426 | 0.80722 | 0.79899 | 0.92392 | 0.57971 | 0.82156 | 0.85313 | 0.88779 | 0.88793 | 0.86212 | 0.28894 | 0.36512 | 1 | 0.88 | 1 | 0 | 0.064431
5427 | 0.80722 | 0.79899 | 0.92392 | 0.57971 | 0.82156 | 0.85313 | 0.88779 | 0.88793 | 0.86212 | 0.28894 | 0.36512 | 1 | 0.88 | 1 | 0 | 0.16903
5428 | 0.80722 | 0.79899 | 0.92392 | 0.57971 | 0.82156 | 0.85313 | 0.88779 | 0.88793 | 0.86212 | 0.28894 | 0.36512 | 1 | 0.88 | 1 | 0 | 0.20864
5429 | 0.80722 | 0.79899 | 0.92392 | 0.57971 | 0.82156 | 0.85313 | 0.88779 | 0.88793 | 0.86212 | 0.28894 | 0.36512 | 1 | 0.88 | 1 | 0 | 0.16903
5430 | 0.80722 | 0.79899 | 0.92392 | 0.57971 | 0.82156 | 0.85313 | 0.88779 | 0.88793 | 0.86212 | 0.28894 | 0.36512 | 1 | 0.88 | 1 | 0 | 0.16903
5431 | 0.80722 | 0.79899 | 0.92392 | 0.57971 | 0.82156 | 0.85313 | 0.88779 | 0.88793 | 0.86212 | 0.28894 | 0.36512 | 1 | 0.88 | 1 | 0.0073857 | 0.1316
5432 | 0.80722 | 0.79899 | 0.92392 | 0.57971 | 0.82156 | 0.85313 | 0.88779 | 0.88793 | 0.86212 | 0.28894 | 0.36512 | 1 | 0.88 | 1 | 0.16773 | 0.20864
5433 | 0.80722 | 0.79899 | 0.92392 | 0.57971 | 0.82156 | 0.85313 | 0.88779 | 0.88793 | 0.86212 | 0.28894 | 0.36512 | 1 | 0.88 | 1 | 0.38886 | 0.29325
5434 | 0.80722 | 0.79899 | 0.92392 | 0.57971 | 0.82156 | 0.85313 | 0.88779 | 0.88793 | 0.86212 | 0.28894 | 0.36512 | 1 | 0.88 | 1 | 0.50978 | 0.38315
5435 | 0.80722 | 0.79899 | 0.92392 | 0.57971 | 0.82156 | 0.85313 | 0.88779 | 0.88793 | 0.86212 | 0.28894 | 0.36512 | 1 | 0.88 | 1 | 0.6927 | 0.52303
5436 | 0.80722 | 0.79899 | 0.92392 | 0.57971 | 0.82156 | 0.85313 | 0.88779 | 0.88793 | 0.86212 | 0.28894 | 0.36512 | 1 | 0.88 | 1 | 0.7367 | 0.61637
5437 | 0.80722 | 0.79899 | 0.92392 | 0.57971 | 0.82156 | 0.85313 | 0.88779 | 0.88793 | 0.86212 | 0.28894 | 0.36512 | 1 | 0.88 | 1 | 0.71517 | 0.66225
5438 | 0.80722 | 0.79899 | 0.92392 | 0.57971 | 0.82156 | 0.85313 | 0.88779 | 0.88793 | 0.86212 | 0.28894 | 0.36512 | 1 | 0.88 | 1 | 0.71391 | 0.61637
5439 | 0.80722 | 0.79899 | 0.92392 | 0.57971 | 0.82156 | 0.85313 | 0.88779 | 0.88793 | 0.86212 | 0.28894 | 0.36512 | 1 | 0.88 | 1 | 0.72448 | 0.52303
5440 | 0.80722 | 0.79899 | 0.92392 | 0.57971 | 0.82156 | 0.85313 | 0.88779 | 0.88793 | 0.86212 | 0.28894 | 0.36512 | 1 | 0.88 | 1 | 0.70461 | 0.38315
5441 | 0.80722 | 0.79899 | 0.92392 | 0.57971 | 0.82156 | 0.85313 | 0.88779 | 0.88793 | 0.86212 | 0.28894 | 0.36512 | 1 | 0.88 | 1 | 0.65287 | 0.25014
5442 | 0.80722 | 0.79899 | 0.92392 | 0.57971 | 0.82156 | 0.85313 | 0.88779 | 0.88793 | 0.86212 | 0.28894 | 0.36512 | 1 | 0.88 | 1 | 0.57043 | 0.16903
5443 | 0.80722 | 0.79899 | 0.92392 | 0.57971 | 0.82156 | 0.85313 | 0.88779 | 0.88793 | 0.86212 | 0.28894 | 0.36512 | 1 | 0.88 | 1 | 0.20839 | 0.03527
5444 | 0.80722 | 0.79899 | 0.92392 | 0.57971 | 0.82156 | 0.85313 | 0.88779 | 0.88793 | 0.86212 | 0.28894 | 0.36512 | 1 | 0.88 | 1 | 0.025892 | 0
5445 | 0.80722 | 0.79899 | 0.92392 | 0.57971 | 0.82156 | 0.85313 | 0.88779 | 0.88793 | 0.86212 | 0.28894 | 0.36512 | 1 | 0.88 | 1 | 0 | 0
5446 | 0.80722 | 0.79899 | 0.92392 | 0.57971 | 0.82156 | 0.85313 | 0.88779 | 0.88793 | 0.86212 | 0.28894 | 0.36512 | 1 | 0.88 | 1 | 0 | 0
5447 | 0.80722 | 0.79899 | 0.92392 | 0.57971 | 0.82156 | 0.85313 | 0.88779 | 0.88793 | 0.86212 | 0.28894 | 0.36512 | 1 | 0.88 | 1 | 0 | 0.009448
5448 | 0.80722 | 0.79899 | 0.92392 | 0.57971 | 0.82156 | 0.85313 | 0.88779 | 0.88793 | 0.86212 | 0.28894 | 0.36512 | 1 | 0.88 | 1 | 0 | 0.009448
5449 | 0.80722 | 0.79899 | 0.92392 | 0.57971 | 0.82156 | 0.85313 | 0.88779 | 0.88793 | 0.86212 | 0.28894 | 0.36512 | 1 | 0.88 | 1 | 0 | 0.009448
5450 | 0.80722 | 0.79899 | 0.92392 | 0.57971 | 0.82156 | 0.85313 | 0.88779 | 0.88793 | 0.86212 | 0.28894 | 0.36512 | 1 | 0.88 | 1 | 0 | 0.009448
5451 | 0.80722 | 0.79899 | 0.92392 | 0.57971 | 0.82156 | 0.85313 | 0.88779 | 0.88793 | 0.86212 | 0.28894 | 0.36512 | 1 | 0.88 | 1 | 0 | 0.009448
5452 | 0.80722 | 0.79899 | 0.92392 | 0.57971 | 0.82156 | 0.85313 | 0.88779 | 0.88793 | 0.86212 | 0.28894 | 0.36512 | 1 | 0.88 | 1 | 0 | 0.009448
5453 | 0.80722 | 0.79899 | 0.92392 | 0.57971 | 0.82156 | 0.85313 | 0.88779 | 0.88793 | 0.86212 | 0.28894 | 0.36512 | 1 | 0.88 | 1 | 0 | 0.009448
5454 | 0.80722 | 0.79899 | 0.92392 | 0.57971 | 0.82156 | 0.85313 | 0.88779 | 0.88793 | 0.86212 | 0.28894 | 0.36512 | 1 | 0.88 | 1 | 0 | 0
5455 | 0.80722 | 0.79899 | 0.92392 | 0.57971 | 0.82156 | 0.85313 | 0.88779 | 0.88793 | 0.86212 | 0.28894 | 0.36512 | 1 | 0.88 | 1 | 0 | 0
5456 | 0.80722 | 0.79899 | 0.92392 | 0.57971 | 0.82156 | 0.85313 | 0.88779 | 0.88793 | 0.86212 | 0.28894 | 0.36512 | 1 | 0.88 | 1 | 0.038575 | 0.16903
5457 | 0.80722 | 0.79899 | 0.92392 | 0.57971 | 0.82156 | 0.85313 | 0.88779 | 0.88793 | 0.86212 | 0.28894 | 0.36512 | 1 | 0.88 | 1 | 0.11118 | 0.25014
5458 | 0.80722 | 0.79899 | 0.92392 | 0.57971 | 0.82156 | 0.85313 | 0.88779 | 0.88793 | 0.86212 | 0.28894 | 0.36512 | 1 | 0.88 | 1 | 0.1339 | 0.29325
5459 | 0.80722 | 0.79899 | 0.92392 | 0.57971 | 0.82156 | 0.85313 | 0.88779 | 0.88793 | 0.86212 | 0.28894 | 0.36512 | 1 | 0.88 | 1 | 0.20373 | 0.29325
5460 | 0.80722 | 0.79899 | 0.92392 | 0.57971 | 0.82156 | 0.85313 | 0.88779 | 0.88793 | 0.86212 | 0.28894 | 0.36512 | 1 | 0.88 | 1 | 0.42541 | 0.29325
5461 | 0.80722 | 0.79899 | 0.92392 | 0.57971 | 0.82156 | 0.85313 | 0.88779 | 0.88793 | 0.86212 | 0.28894 | 0.36512 | 1 | 0.88 | 1 | 0.4087 | 0.25014
5462 | 0.80722 | 0.79899 | 0.92392 | 0.57971 | 0.82156 | 0.85313 | 0.88779 | 0.88793 | 0.86212 | 0.28894 | 0.36512 | 1 | 0.88 | 1 | 0.43522 | 0.25014
5463 | 0.80722 | 0.79899 | 0.92392 | 0.57971 | 0.82156 | 0.85313 | 0.88779 | 0.88793 | 0.86212 | 0.28894 | 0.36512 | 1 | 0.88 | 1 | 0.46991 | 0.25014
5464 | 0.80722 | 0.79899 | 0.92392 | 0.57971 | 0.82156 | 0.85313 | 0.88779 | 0.88793 | 0.86212 | 0.28894 | 0.36512 | 1 | 0.88 | 1 | 0.33017 | 0.20864
5465 | 0.80722 | 0.79899 | 0.92392 | 0.57971 | 0.82156 | 0.85313 | 0.88779 | 0.88793 | 0.86212 | 0.28894 | 0.36512 | 1 | 0.88 | 1 | 0.38239 | 0.1316
5466 | 0.80722 | 0.79899 | 0.92392 | 0.57971 | 0.82156 | 0.85313 | 0.88779 | 0.88793 | 0.86212 | 0.28894 | 0.36512 | 1 | 0.88 | 1 | 0.50139 | 0.009448
5467 | 0.80722 | 0.79899 | 0.92392 | 0.57971 | 0.82156 | 0.85313 | 0.88779 | 0.88793 | 0.86212 | 0.28894 | 0.36512 | 1 | 0.88 | 1 | 0.35826 | 0
5468 | 0.80722 | 0.79899 | 0.92392 | 0.57971 | 0.82156 | 0.85313 | 0.88779 | 0.88793 | 0.86212 | 0.28894 | 0.36512 | 1 | 0.88 | 1 | 0.050487 | 0
5469 | 0.80722 | 0.79899 | 0.92392 | 0.57971 | 0.82156 | 0.85313 | 0.88779 | 0.88793 | 0.86212 | 0.28894 | 0.36512 | 1 | 0.88 | 1 | 0 | 0
5470 | 0.80722 | 0.79899 | 0.92392 | 0.57971 | 0.82156 | 0.85313 | 0.88779 | 0.88793 | 0.86212 | 0.28894 | 0.36512 | 1 | 0.88 | 1 | 0 | 0
5471 | 0.80722 | 0.79899 | 0.92392 | 0.57971 | 0.82156 | 0.85313 | 0.88779 | 0.88793 | 0.86212 | 0.28894 | 0.36512 | 1 | 0.88 | 1 | 0 | 0
5472 | 0.80722 | 0.79899 | 0.92392 | 0.57971 | 0.82156 | 0.85313 | 0.88779 | 0.88793 | 0.86212 | 0.28894 | 0.36512 | 1 | 0.88 | 1 | 0 | 0
5473 | 0.80722 | 0.79899 | 0.92392 | 0.57971 | 0.82156 | 0.85313 | 0.88779 | 0.88793 | 0.86212 | 0.28894 | 0.36512 | 1 | 0.88 | 1 | 0 | 0
5474 | 0.80722 | 0.79899 | 0.92392 | 0.57971 | 0.82156 | 0.85313 | 0.88779 | 0.88793 | 0.86212 | 0.28894 | 0.36512 | 1 | 0.88 | 1 | 0 | 0
5475 | 0.80722 | 0.79899 | 0.92392 | 0.57971 | 0.82156 | 0.85313 | 0.88779 | 0.88793 | 0.86212 | 0.28894 | 0.36512 | 1 | 0.88 | 1 | 0 | 0
5476 | 0.80722 | 0.79899 | 0.92392 | 0.57971 | 0.82156 | 0.85313 | 0.88779 | 0.88793 | 0.86212 | 0.28894 | 0.36512 | 1 | 0.88 | 1 | 0 | 0
5477 | 0.80722 | 0.79899 | 0.92392 | 0.57971 | 0.82156 | 0.85313 | 0.88779 | 0.88793 | 0.86212 | 0.28894 | 0.36512 | 1 | 0.88 | 1 | 0 | 0
5478 | 0.80722 | 0.79899 | 0.92392 | 0.57971 | 0.82156 | 0.85313 | 0.88779 | 0.88793 | 0.86212 | 0.28894 | 0.36512 | 1 | 0.88 | 1 | 0 | 0
5479 | 0.80722 | 0.79899 | 0.92392 | 0.57971 | 0.82156 | 0.85313 | 0.88779 | 0.88793 | 0.86212 | 0.28894 | 0.36512 | 1 | 0.88 | 1 | 0.0064861 | 0
5480 | 0.80722 | 0.79899 | 0.92392 | 0.57971 | 0.82156 | 0.85313 | 0.88779 | 0.88793 | 0.86212 | 0.28894 | 0.36512 | 1 | 0.88 | 1 | 0.14957 | 0.03527
5481 | 0.80722 | 0.79899 | 0.92392 | 0.57971 | 0.82156 | 0.85313 | 0.88779 | 0.88793 | 0.86212 | 0.28894 | 0.36512 | 1 | 0.88 | 1 | 0.24023 | 0.064431
5482 | 0.80722 | 0.79899 | 0.92392 | 0.57971 | 0.82156 | 0.85313 | 0.88779 | 0.88793 | 0.86212 | 0.28894 | 0.36512 | 1 | 0.88 | 1 | 0.213 | 0.1316
5483 | 0.80722 | 0.79899 | 0.92392 | 0.57971 | 0.82156 | 0.85313 | 0.88779 | 0.88793 | 0.86212 | 0.28894 | 0.36512 | 1 | 0.88 | 1 | 0.23713 | 0.1316
5484 | 0.80722 | 0.79899 | 0.92392 | 0.57971 | 0.82156 | 0.85313 | 0.88779 | 0.88793 | 0.86212 | 0.28894 | 0.36512 | 1 | 0.88 | 1 | 0.40947 | 0.1316
5485 | 0.80722 | 0.79899 | 0.92392 | 0.57971 | 0.82156 | 0.85313 | 0.88779 | 0.88793 | 0.86212 | 0.28894 | 0.36512 | 1 | 0.88 | 1 | 0.48417 | 0.16903
5486 | 0.80722 | 0.79899 | 0.92392 | 0.57971 | 0.82156 | 0.85313 | 0.88779 | 0.88793 | 0.86212 | 0.28894 | 0.36512 | 1 | 0.88 | 1 | 0.3097 | 0.16903
5487 | 0.80722 | 0.79899 | 0.92392 | 0.57971 | 0.82156 | 0.85313 | 0.88779 | 0.88793 | 0.86212 | 0.28894 | 0.36512 | 1 | 0.88 | 1 | 0.47939 | 0.16903
5488 | 0.80722 | 0.79899 | 0.92392 | 0.57971 | 0.82156 | 0.85313 | 0.88779 | 0.88793 | 0.86212 | 0.28894 | 0.36512 | 1 | 0.88 | 1 | 0.28096 | 0.16903
5489 | 0.80722 | 0.79899 | 0.92392 | 0.57971 | 0.82156 | 0.85313 | 0.88779 | 0.88793 | 0.86212 | 0.28894 | 0.36512 | 1 | 0.88 | 1 | 0.33564 | 0.096638
5490 | 0.80722 | 0.79899 | 0.92392 | 0.57971 | 0.82156 | 0.85313 | 0.88779 | 0.88793 | 0.86212 | 0.28894 | 0.36512 | 1 | 0.88 | 1 | 0.15837 | 0.009448
5491 | 0.80722 | 0.79899 | 0.92392 | 0.57971 | 0.82156 | 0.85313 | 0.88779 | 0.88793 | 0.86212 | 0.28894 | 0.36512 | 1 | 0.88 | 1 | 0.053461 | 0
5492 | 0.80722 | 0.79899 | 0.92392 | 0.57971 | 0.82156 | 0.85313 | 0.88779 | 0.88793 | 0.86212 | 0.28894 | 0.36512 | 1 | 0.88 | 1 | 0.0067039 | 0
5493 | 0.80722 | 0.79899 | 0.92392 | 0.57971 | 0.82156 | 0.85313 | 0.88779 | 0.88793 | 0.86212 | 0.28894 | 0.36512 | 1 | 0.88 | 1 | 0 | 0
5494 | 0.80722 | 0.79899 | 0.92392 | 0.57971 | 0.82156 | 0.85313 | 0.88779 | 0.88793 | 0.86212 | 0.28894 | 0.36512 | 1 | 0.88 | 1 | 0 | 0
5495 | 0.80722 | 0.79899 | 0.92392 | 0.57971 | 0.82156 | 0.85313 | 0.88779 | 0.88793 | 0.86212 | 0.28894 | 0.36512 | 1 | 0.88 | 1 | 0 | 0
5496 | 0.80722 | 0.79899 | 0.92392 | 0.57971 | 0.82156 | 0.85313 | 0.88779 | 0.88793 | 0.86212 | 0.28894 | 0.36512 | 1 | 0.88 | 1 | 0 | 0
5497 | 0.80722 | 0.79899 | 0.92392 | 0.57971 | 0.82156 | 0.85313 | 0.88779 | 0.88793 | 0.86212 | 0.28894 | 0.36512 | 1 | 0.88 | 1 | 0 | 0
5498 | 0.80722 | 0.79899 | 0.92392 | 0.57971 | 0.82156 | 0.85313 | 0.88779 | 0.88793 | 0.86212 | 0.28894 | 0.36512 | 1 | 0.88 | 1 | 0 | 0
5499 | 0.80722 | 0.79899 | 0.92392 | 0.57971 | 0.82156 | 0.85313 | 0.88779 | 0.88793 | 0.86212 | 0.28894 | 0.36512 | 1 | 0.88 | 1 | 0 | 0
5500 | 0.80722 | 0.79899 | 0.92392 | 0.57971 | 0.82156 | 0.85313 | 0.88779 | 0.88793 | 0.86212 | 0.28894 | 0.36512 | 1 | 0.88 | 1 | 0 | 0
5501 | 0.80722 | 0.79899 | 0.92392 | 0.57971 | 0.82156 | 0.85313 | 0.88779 | 0.88793 | 0.86212 | 0.28894 | 0.36512 | 1 | 0.88 | 1 | 0 | 0
5502 | 0.80722 | 0.79899 | 0.92392 | 0.57971 | 0.82156 | 0.85313 | 0.88779 | 0.88793 | 0.86212 | 0.28894 | 0.36512 | 1 | 0.88 | 1 | 0 | 0
5503 | 0.80722 | 0.79899 | 0.92392 | 0.57971 | 0.82156 | 0.85313 | 0.88779 | 0.88793 | 0.86212 | 0.28894 | 0.36512 | 1 | 0.88 | 1 | 0 | 0
5504 | 0.80722 | 0.79899 | 0.92392 | 0.57971 | 0.82156 | 0.85313 | 0.88779 | 0.88793 | 0.86212 | 0.28894 | 0.36512 | 1 | 0.88 | 1 | 0.074626 | 0.03527
5505 | 0.80722 | 0.79899 | 0.92392 | 0.57971 | 0.82156 | 0.85313 | 0.88779 | 0.88793 | 0.86212 | 0.28894 | 0.36512 | 1 | 0.88 | 1 | 0.20233 | 0.096638
5506 | 0.80722 | 0.79899 | 0.92392 | 0.57971 | 0.82156 | 0.85313 | 0.88779 | 0.88793 | 0.86212 | 0.28894 | 0.36512 | 1 | 0.88 | 1 | 0.21263 | 0.096638
5507 | 0.80722 | 0.79899 | 0.92392 | 0.57971 | 0.82156 | 0.85313 | 0.88779 | 0.88793 | 0.86212 | 0.28894 | 0.36512 | 1 | 0.88 | 1 | 0.38329 | 0.096638
5508 | 0.80722 | 0.79899 | 0.92392 | 0.57971 | 0.82156 | 0.85313 | 0.88779 | 0.88793 | 0.86212 | 0.28894 | 0.36512 | 1 | 0.88 | 1 | 0.60939 | 0.1316
5509 | 0.80722 | 0.79899 | 0.92392 | 0.57971 | 0.82156 | 0.85313 | 0.88779 | 0.88793 | 0.86212 | 0.28894 | 0.36512 | 1 | 0.88 | 1 | 0.6893 | 0.16903
5510 | 0.80722 | 0.79899 | 0.92392 | 0.57971 | 0.82156 | 0.85313 | 0.88779 | 0.88793 | 0.86212 | 0.28894 | 0.36512 | 1 | 0.88 | 1 | 0.7107 | 0.20864
5511 | 0.80722 | 0.79899 | 0.92392 | 0.57971 | 0.82156 | 0.85313 | 0.88779 | 0.88793 | 0.86212 | 0.28894 | 0.36512 | 1 | 0.88 | 1 | 0.66587 | 0.20864
5512 | 0.80722 | 0.79899 | 0.92392 | 0.57971 | 0.82156 | 0.85313 | 0.88779 | 0.88793 | 0.86212 | 0.28894 | 0.36512 | 1 | 0.88 | 1 | 0.59983 | 0.20864
5513 | 0.80722 | 0.79899 | 0.92392 | 0.57971 | 0.82156 | 0.85313 | 0.88779 | 0.88793 | 0.86212 | 0.28894 | 0.36512 | 1 | 0.88 | 1 | 0.62704 | 0.1316
5514 | 0.80722 | 0.79899 | 0.92392 | 0.57971 | 0.82156 | 0.85313 | 0.88779 | 0.88793 | 0.86212 | 0.28894 | 0.36512 | 1 | 0.88 | 1 | 0.099157 | 0.064431
5515 | 0.80722 | 0.79899 | 0.92392 | 0.57971 | 0.82156 | 0.85313 | 0.88779 | 0.88793 | 0.86212 | 0.28894 | 0.36512 | 1 | 0.88 | 1 | 0.0079517 | 0
5516 | 0.80722 | 0.79899 | 0.92392 | 0.57971 | 0.82156 | 0.85313 | 0.88779 | 0.88793 | 0.86212 | 0.28894 | 0.36512 | 1 | 0.88 | 1 | 0 | 0
5517 | 0.80722 | 0.79899 | 0.92392 | 0.57971 | 0.82156 | 0.85313 | 0.88779 | 0.88793 | 0.86212 | 0.28894 | 0.36512 | 1 | 0.88 | 1 | 0 | 0
5518 | 0.80722 | 0.79899 | 0.92392 | 0.57971 | 0.82156 | 0.85313 | 0.88779 | 0.88793 | 0.86212 | 0.28894 | 0.36512 | 1 | 0.88 | 1 | 0 | 0
5519 | 0.80722 | 0.79899 | 0.92392 | 0.57971 | 0.82156 | 0.85313 | 0.88779 | 0.88793 | 0.86212 | 0.28894 | 0.36512 | 1 | 0.88 | 1 | 0 | 0
5520 | 0.80722 | 0.79899 | 0.92392 | 0.57971 | 0.82156 | 0.85313 | 0.88779 | 0.88793 | 0.86212 | 0.28894 | 0.36512 | 1 | 0.88 | 1 | 0 | 0
5521 | 0.80722 | 0.79899 | 0.92392 | 0.57971 | 0.82156 | 0.85313 | 0.88779 | 0.88793 | 0.86212 | 0.28894 | 0.36512 | 1 | 0.88 | 1 | 0 | 0
5522 | 0.80722 | 0.79899 | 0.92392 | 0.57971 | 0.82156 | 0.85313 | 0.88779 | 0.88793 | 0.86212 | 0.28894 | 0.36512 | 1 | 0.88 | 1 | 0 | 0
5523 | 0.80722 | 0.79899 | 0.92392 | 0.57971 | 0.82156 | 0.85313 | 0.88779 | 0.88793 | 0.86212 | 0.28894 | 0.36512 | 1 | 0.88 | 1 | 0 | 0
5524 | 0.80722 | 0.79899 | 0.92392 | 0.57971 | 0.82156 | 0.85313 | 0.88779 | 0.88793 | 0.86212 | 0.28894 | 0.36512 | 1 | 0.88 | 1 | 0 | 0
5525 | 0.80722 | 0.79899 | 0.92392 | 0.57971 | 0.82156 | 0.85313 | 0.88779 | 0.88793 | 0.86212 | 0.28894 | 0.36512 | 1 | 0.88 | 1 | 0 | 0
5526 | 0.80722 | 0.79899 | 0.92392 | 0.57971 | 0.82156 | 0.85313 | 0.88779 | 0.88793 | 0.86212 | 0.28894 | 0.36512 | 1 | 0.88 | 1 | 0 | 0
5527 | 0.80722 | 0.79899 | 0.92392 | 0.57971 | 0.82156 | 0.85313 | 0.88779 | 0.88793 | 0.86212 | 0.28894 | 0.36512 | 1 | 0.88 | 1 | 0.008047 | 0
5528 | 0.80722 | 0.79899 | 0.92392 | 0.57971 | 0.82156 | 0.85313 | 0.88779 | 0.88793 | 0.86212 | 0.28894 | 0.36512 | 1 | 0.88 | 1 | 0.20761 | 0
5529 | 0.80722 | 0.79899 | 0.92392 | 0.57971 | 0.82156 | 0.85313 | 0.88779 | 0.88793 | 0.86212 | 0.28894 | 0.36512 | 1 | 0.88 | 1 | 0.39782 | 0
5530 | 0.80722 | 0.79899 | 0.92392 | 0.57971 | 0.82156 | 0.85313 | 0.88779 | 0.88793 | 0.86212 | 0.28894 | 0.36512 | 1 | 0.88 | 1 | 0.27673 | 0
5531 | 0.80722 | 0.79899 | 0.92392 | 0.57971 | 0.82156 | 0.85313 | 0.88779 | 0.88793 | 0.86212 | 0.28894 | 0.36512 | 1 | 0.88 | 1 | 0.31249 | 0
5532 | 0.80722 | 0.79899 | 0.92392 | 0.57971 | 0.82156 | 0.85313 | 0.88779 | 0.88793 | 0.86212 | 0.28894 | 0.36512 | 1 | 0.88 | 1 | 0.50061 | 0
5533 | 0.80722 | 0.79899 | 0.92392 | 0.57971 | 0.82156 | 0.85313 | 0.88779 | 0.88793 | 0.86212 | 0.28894 | 0.36512 | 1 | 0.88 | 1 | 0.41728 | 0.03527
5534 | 0.80722 | 0.79899 | 0.92392 | 0.57971 | 0.82156 | 0.85313 | 0.88779 | 0.88793 | 0.86212 | 0.28894 | 0.36512 | 1 | 0.88 | 1 | 0.4497 | 0.096638
5535 | 0.80722 | 0.79899 | 0.92392 | 0.57971 | 0.82156 | 0.85313 | 0.88779 | 0.88793 | 0.86212 | 0.28894 | 0.36512 | 1 | 0.88 | 1 | 0.75126 | 0.16903
5536 | 0.80722 | 0.79899 | 0.92392 | 0.57971 | 0.82156 | 0.85313 | 0.88779 | 0.88793 | 0.86212 | 0.28894 | 0.36512 | 1 | 0.88 | 1 | 0.95043 | 0.20864
5537 | 0.80722 | 0.79899 | 0.92392 | 0.57971 | 0.82156 | 0.85313 | 0.88779 | 0.88793 | 0.86212 | 0.28894 | 0.36512 | 1 | 0.88 | 1 | 0.69709 | 0.20864
5538 | 0.80722 | 0.79899 | 0.92392 | 0.57971 | 0.82156 | 0.85313 | 0.88779 | 0.88793 | 0.86212 | 0.28894 | 0.36512 | 1 | 0.88 | 1 | 0.67626 | 0.20864
5539 | 0.80722 | 0.79899 | 0.92392 | 0.57971 | 0.82156 | 0.85313 | 0.88779 | 0.88793 | 0.86212 | 0.28894 | 0.36512 | 1 | 0.88 | 1 | 0.51565 | 0.096638
5540 | 0.80722 | 0.79899 | 0.92392 | 0.57971 | 0.82156 | 0.85313 | 0.88779 | 0.88793 | 0.86212 | 0.28894 | 0.36512 | 1 | 0.88 | 1 | 0.060643 | 0
5541 | 0.80722 | 0.79899 | 0.92392 | 0.57971 | 0.82156 | 0.85313 | 0.88779 | 0.88793 | 0.86212 | 0.28894 | 0.36512 | 1 | 0.88 | 1 | 0 | 0
5542 | 0.80722 | 0.79899 | 0.92392 | 0.57971 | 0.82156 | 0.85313 | 0.88779 | 0.88793 | 0.86212 | 0.28894 | 0.36512 | 1 | 0.88 | 1 | 0 | 0.009448
5543 | 0.80722 | 0.79899 | 0.92392 | 0.57971 | 0.82156 | 0.85313 | 0.88779 | 0.88793 | 0.86212 | 0.28894 | 0.36512 | 1 | 0.88 | 1 | 0 | 0.009448
5544 | 0.80722 | 0.79899 | 0.92392 | 0.57971 | 0.82156 | 0.85313 | 0.88779 | 0.88793 | 0.86212 | 0.28894 | 0.36512 | 1 | 0.88 | 1 | 0 | 0.009448
5545 | 0.80722 | 0.79899 | 0.92392 | 0.57971 | 0.82156 | 0.85313 | 0.88779 | 0.88793 | 0.86212 | 0.28894 | 0.36512 | 1 | 0.88 | 1 | 0 | 0
5546 | 0.80722 | 0.79899 | 0.92392 | 0.57971 | 0.82156 | 0.85313 | 0.88779 | 0.88793 | 0.86212 | 0.28894 | 0.36512 | 1 | 0.88 | 1 | 0 | 0
5547 | 0.80722 | 0.79899 | 0.92392 | 0.57971 | 0.82156 | 0.85313 | 0.88779 | 0.88793 | 0.86212 | 0.28894 | 0.36512 | 1 | 0.88 | 1 | 0 | 0
5548 | 0.80722 | 0.79899 | 0.92392 | 0.57971 | 0.82156 | 0.85313 | 0.88779 | 0.88793 | 0.86212 | 0.28894 | 0.36512 | 1 | 0.88 | 1 | 0 | 0
5549 | 0.80722 | 0.79899 | 0.92392 | 0.57971 | 0.82156 | 0.85313 | 0.88779 | 0.88793 | 0.86212 | 0.28894 | 0.36512 | 1 | 0.88 | 1 | 0 | 0
5550 | 0.80722 | 0.79899 | 0.92392 | 0.57971 | 0.82156 | 0.85313 | 0.88779 | 0.88793 | 0.86212 | 0.28894 | 0.36512 | 1 | 0.88 | 1 | 0 | 0
5551 | 0.80722 | 0.79899 | 0.92392 | 0.57971 | 0.82156 | 0.85313 | 0.88779 | 0.88793 | 0.86212 | 0.28894 | 0.36512 | 1 | 0.88 | 1 | 0.0096591 | 0.03527
5552 | 0.80722 | 0.79899 | 0.92392 | 0.57971 | 0.82156 | 0.85313 | 0.88779 | 0.88793 | 0.86212 | 0.28894 | 0.36512 | 1 | 0.88 | 1 | 0.36173 | 0.20864
5553 | 0.80722 | 0.79899 | 0.92392 | 0.57971 | 0.82156 | 0.85313 | 0.88779 | 0.88793 | 0.86212 | 0.28894 | 0.36512 | 1 | 0.88 | 1 | 0.57365 | 0.33768
5554 | 0.80722 | 0.79899 | 0.92392 | 0.57971 | 0.82156 | 0.85313 | 0.88779 | 0.88793 | 0.86212 | 0.28894 | 0.36512 | 1 | 0.88 | 1 | 0.24951 | 0.52303
5555 | 0.80722 | 0.79899 | 0.92392 | 0.57971 | 0.82156 | 0.85313 | 0.88779 | 0.88793 | 0.86212 | 0.28894 | 0.36512 | 1 | 0.88 | 1 | 0.52017 | 0.56987
5556 | 0.80722 | 0.79899 | 0.92392 | 0.57971 | 0.82156 | 0.85313 | 0.88779 | 0.88793 | 0.86212 | 0.28894 | 0.36512 | 1 | 0.88 | 1 | 0.65048 | 0.66225
5557 | 0.80722 | 0.79899 | 0.92392 | 0.57971 | 0.82156 | 0.85313 | 0.88779 | 0.88793 | 0.86212 | 0.28894 | 0.36512 | 1 | 0.88 | 1 | 0.55848 | 0.75104
5558 | 0.80722 | 0.79899 | 0.92392 | 0.57971 | 0.82156 | 0.85313 | 0.88779 | 0.88793 | 0.86212 | 0.28894 | 0.36512 | 1 | 0.88 | 1 | 0.32327 | 0.79342
5559 | 0.80722 | 0.79899 | 0.92392 | 0.57971 | 0.82156 | 0.85313 | 0.88779 | 0.88793 | 0.86212 | 0.28894 | 0.36512 | 1 | 0.88 | 1 | 0.27634 | 0.83409
5560 | 0.80722 | 0.79899 | 0.92392 | 0.57971 | 0.82156 | 0.85313 | 0.88779 | 0.88793 | 0.86212 | 0.28894 | 0.36512 | 1 | 0.88 | 1 | 0.79252 | 0.75104
5561 | 0.80722 | 0.79899 | 0.92392 | 0.57971 | 0.82156 | 0.85313 | 0.88779 | 0.88793 | 0.86212 | 0.28894 | 0.36512 | 1 | 0.88 | 1 | 0.73843 | 0.52303
5562 | 0.80722 | 0.79899 | 0.92392 | 0.57971 | 0.82156 | 0.85313 | 0.88779 | 0.88793 | 0.86212 | 0.28894 | 0.36512 | 1 | 0.88 | 1 | 0.50387 | 0.29325
5563 | 0.80722 | 0.79899 | 0.92392 | 0.57971 | 0.82156 | 0.85313 | 0.88779 | 0.88793 | 0.86212 | 0.28894 | 0.36512 | 1 | 0.88 | 1 | 0.28193 | 0.25014
5564 | 0.80722 | 0.79899 | 0.92392 | 0.57971 | 0.82156 | 0.85313 | 0.88779 | 0.88793 | 0.86212 | 0.28894 | 0.36512 | 1 | 0.88 | 1 | 0.025259 | 0.25014
5565 | 0.80722 | 0.79899 | 0.92392 | 0.57971 | 0.82156 | 0.85313 | 0.88779 | 0.88793 | 0.86212 | 0.28894 | 0.36512 | 1 | 0.88 | 1 | 0 | 0.25014
5566 | 0.80722 | 0.79899 | 0.92392 | 0.57971 | 0.82156 | 0.85313 | 0.88779 | 0.88793 | 0.86212 | 0.28894 | 0.36512 | 1 | 0.88 | 1 | 0 | 0.20864
5567 | 0.80722 | 0.79899 | 0.92392 | 0.57971 | 0.82156 | 0.85313 | 0.88779 | 0.88793 | 0.86212 | 0.28894 | 0.36512 | 1 | 0.88 | 1 | 0 | 0.1316
5568 | 0.80722 | 0.79899 | 0.92392 | 0.57971 | 0.82156 | 0.85313 | 0.88779 | 0.88793 | 0.86212 | 0.28894 | 0.36512 | 1 | 0.88 | 1 | 0 | 0.064431
5569 | 0.80722 | 0.79899 | 0.92392 | 0.57971 | 0.82156 | 0.85313 | 0.88779 | 0.88793 | 0.86212 | 0.28894 | 0.36512 | 1 | 0.88 | 1 | 0 | 0
5570 | 0.80722 | 0.79899 | 0.92392 | 0.57971 | 0.82156 | 0.85313 | 0.88779 | 0.88793 | 0.86212 | 0.28894 | 0.36512 | 1 | 0.88 | 1 | 0 | 0
5571 | 0.80722 | 0.79899 | 0.92392 | 0.57971 | 0.82156 | 0.85313 | 0.88779 | 0.88793 | 0.86212 | 0.28894 | 0.36512 | 1 | 0.88 | 1 | 0 | 0
5572 | 0.80722 | 0.79899 | 0.92392 | 0.57971 | 0.82156 | 0.85313 | 0.88779 | 0.88793 | 0.86212 | 0.28894 | 0.36512 | 1 | 0.88 | 1 | 0 | 0.03527
5573 | 0.80722 | 0.79899 | 0.92392 | 0.57971 | 0.82156 | 0.85313 | 0.88779 | 0.88793 | 0.86212 | 0.28894 | 0.36512 | 1 | 0.88 | 1 | 0 | 0.16903
5574 | 0.80722 | 0.79899 | 0.92392 | 0.57971 | 0.82156 | 0.85313 | 0.88779 | 0.88793 | 0.86212 | 0.28894 | 0.36512 | 1 | 0.88 | 1 | 0 | 0.16903
5575 | 0.80722 | 0.79899 | 0.92392 | 0.57971 | 0.82156 | 0.85313 | 0.88779 | 0.88793 | 0.86212 | 0.28894 | 0.36512 | 1 | 0.88 | 1 | 0.0082096 | 0.096638
5576 | 0.80722 | 0.79899 | 0.92392 | 0.57971 | 0.82156 | 0.85313 | 0.88779 | 0.88793 | 0.86212 | 0.28894 | 0.36512 | 1 | 0.88 | 1 | 0.34928 | 0.20864
5577 | 0.80722 | 0.79899 | 0.92392 | 0.57971 | 0.82156 | 0.85313 | 0.88779 | 0.88793 | 0.86212 | 0.28894 | 0.36512 | 1 | 0.88 | 1 | 0.33516 | 0.25014
5578 | 0.80722 | 0.79899 | 0.92392 | 0.57971 | 0.82156 | 0.85313 | 0.88779 | 0.88793 | 0.86212 | 0.28894 | 0.36512 | 1 | 0.88 | 1 | 0.76413 | 0.20864
5579 | 0.80722 | 0.79899 | 0.92392 | 0.57971 | 0.82156 | 0.85313 | 0.88779 | 0.88793 | 0.86212 | 0.28894 | 0.36512 | 1 | 0.88 | 1 | 0.86839 | 0.20864
5580 | 0.80722 | 0.79899 | 0.92392 | 0.57971 | 0.82156 | 0.85313 | 0.88779 | 0.88793 | 0.86212 | 0.28894 | 0.36512 | 1 | 0.88 | 1 | 1 | 0.29325
5581 | 0.80722 | 0.79899 | 0.92392 | 0.57971 | 0.82156 | 0.85313 | 0.88779 | 0.88793 | 0.86212 | 0.28894 | 0.36512 | 1 | 0.88 | 1 | 0.99965 | 0.42939
5582 | 0.80722 | 0.79899 | 0.92392 | 0.57971 | 0.82156 | 0.85313 | 0.88779 | 0.88793 | 0.86212 | 0.28894 | 0.36512 | 1 | 0.88 | 1 | 0.89483 | 0.47611
5583 | 0.80722 | 0.79899 | 0.92392 | 0.57971 | 0.82156 | 0.85313 | 0.88779 | 0.88793 | 0.86212 | 0.28894 | 0.36512 | 1 | 0.88 | 1 | 1 | 0.52303
5584 | 0.80722 | 0.79899 | 0.92392 | 0.57971 | 0.82156 | 0.85313 | 0.88779 | 0.88793 | 0.86212 | 0.28894 | 0.36512 | 1 | 0.88 | 1 | 1 | 0.52303
5585 | 0.80722 | 0.79899 | 0.92392 | 0.57971 | 0.82156 | 0.85313 | 0.88779 | 0.88793 | 0.86212 | 0.28894 | 0.36512 | 1 | 0.88 | 1 | 0.97896 | 0.42939
5586 | 0.80722 | 0.79899 | 0.92392 | 0.57971 | 0.82156 | 0.85313 | 0.88779 | 0.88793 | 0.86212 | 0.28894 | 0.36512 | 1 | 0.88 | 1 | 0.91213 | 0.25014
5587 | 0.80722 | 0.79899 | 0.92392 | 0.57971 | 0.82156 | 0.85313 | 0.88779 | 0.88793 | 0.86212 | 0.28894 | 0.36512 | 1 | 0.88 | 1 | 0.57261 | 0.03527
5588 | 0.80722 | 0.79899 | 0.92392 | 0.57971 | 0.82156 | 0.85313 | 0.88779 | 0.88793 | 0.86212 | 0.28894 | 0.36512 | 1 | 0.88 | 1 | 0.067109 | 0
5589 | 0.80722 | 0.79899 | 0.92392 | 0.57971 | 0.82156 | 0.85313 | 0.88779 | 0.88793 | 0.86212 | 0.28894 | 0.36512 | 1 | 0.88 | 1 | 0 | 0
5590 | 0.80722 | 0.79899 | 0.92392 | 0.57971 | 0.82156 | 0.85313 | 0.88779 | 0.88793 | 0.86212 | 0.28894 | 0.36512 | 1 | 0.88 | 1 | 0 | 0
5591 | 0.80722 | 0.79899 | 0.92392 | 0.57971 | 0.82156 | 0.85313 | 0.88779 | 0.88793 | 0.86212 | 0.28894 | 0.36512 | 1 | 0.88 | 1 | 0 | 0
5592 | 0.80722 | 0.79899 | 0.92392 | 0.57971 | 0.82156 | 0.85313 | 0.88779 | 0.88793 | 0.86212 | 0.28894 | 0.36512 | 1 | 0.88 | 1 | 0 | 0
5593 | 0.80722 | 0.79899 | 0.92392 | 0.57971 | 0.82156 | 0.85313 | 0.88779 | 0.88793 | 0.86212 | 0.28894 | 0.36512 | 1 | 0.88 | 1 | 0 | 0
5594 | 0.80722 | 0.79899 | 0.92392 | 0.57971 | 0.82156 | 0.85313 | 0.88779 | 0.88793 | 0.86212 | 0.28894 | 0.36512 | 1 | 0.88 | 1 | 0 | 0
5595 | 0.80722 | 0.79899 | 0.92392 | 0.57971 | 0.82156 | 0.85313 | 0.88779 | 0.88793 | 0.86212 | 0.28894 | 0.36512 | 1 | 0.88 | 1 | 0 | 0
5596 | 0.80722 | 0.79899 | 0.92392 | 0.57971 | 0.82156 | 0.85313 | 0.88779 | 0.88793 | 0.86212 | 0.28894 | 0.36512 | 1 | 0.88 | 1 | 0 | 0
5597 | 0.80722 | 0.79899 | 0.92392 | 0.57971 | 0.82156 | 0.85313 | 0.88779 | 0.88793 | 0.86212 | 0.28894 | 0.36512 | 1 | 0.88 | 1 | 0 | 0
5598 | 0.80722 | 0.79899 | 0.92392 | 0.57971 | 0.82156 | 0.85313 | 0.88779 | 0.88793 | 0.86212 | 0.28894 | 0.36512 | 1 | 0.88 | 1 | 0 | 0
5599 | 0.80722 | 0.79899 | 0.92392 | 0.57971 | 0.82156 | 0.85313 | 0.88779 | 0.88793 | 0.86212 | 0.28894 | 0.36512 | 1 | 0.88 | 1 | 0.017255 | 0
5600 | 0.80722 | 0.79899 | 0.92392 | 0.57971 | 0.82156 | 0.85313 | 0.88779 | 0.88793 | 0.86212 | 0.28894 | 0.36512 | 1 | 0.88 | 1 | 0.42352 | 0.03527
5601 | 0.80722 | 0.79899 | 0.92392 | 0.57971 | 0.82156 | 0.85313 | 0.88779 | 0.88793 | 0.86212 | 0.28894 | 0.36512 | 1 | 0.88 | 1 | 0.90017 | 0
5602 | 0.80722 | 0.79899 | 0.92392 | 0.57971 | 0.82156 | 0.85313 | 0.88779 | 0.88793 | 0.86212 | 0.28894 | 0.36512 | 1 | 0.88 | 1 | 0.989 | 0.096638
5603 | 0.80722 | 0.79899 | 0.92392 | 0.57971 | 0.82156 | 0.85313 | 0.88779 | 0.88793 | 0.86212 | 0.28894 | 0.36512 | 1 | 0.88 | 1 | 1 | 0.064431
5604 | 0.80722 | 0.79899 | 0.92392 | 0.57971 | 0.82156 | 0.85313 | 0.88779 | 0.88793 | 0.86212 | 0.28894 | 0.36512 | 1 | 0.88 | 1 | 0.91774 | 0.009448
5605 | 0.80722 | 0.79899 | 0.92392 | 0.57971 | 0.82156 | 0.85313 | 0.88779 | 0.88793 | 0.86212 | 0.28894 | 0.36512 | 1 | 0.88 | 1 | 0.88009 | 0
5606 | 0.80722 | 0.79899 | 0.92392 | 0.57971 | 0.82156 | 0.85313 | 0.88779 | 0.88793 | 0.86212 | 0.28894 | 0.36512 | 1 | 0.88 | 1 | 0.92622 | 0
5607 | 0.80722 | 0.79899 | 0.92392 | 0.57971 | 0.82156 | 0.85313 | 0.88779 | 0.88793 | 0.86212 | 0.28894 | 0.36512 | 1 | 0.88 | 1 | 0.9347 | 0
5608 | 0.80722 | 0.79899 | 0.92392 | 0.57971 | 0.82156 | 0.85313 | 0.88779 | 0.88793 | 0.86212 | 0.28894 | 0.36512 | 1 | 0.88 | 1 | 0.83691 | 0
5609 | 0.80722 | 0.79899 | 0.92392 | 0.57971 | 0.82156 | 0.85313 | 0.88779 | 0.88793 | 0.86212 | 0.28894 | 0.36512 | 1 | 0.88 | 1 | 0.96196 | 0
5610 | 0.80722 | 0.79899 | 0.92392 | 0.57971 | 0.82156 | 0.85313 | 0.88779 | 0.88793 | 0.86212 | 0.28894 | 0.36512 | 1 | 0.88 | 1 | 0.88474 | 0
5611 | 0.80722 | 0.79899 | 0.92392 | 0.57971 | 0.82156 | 0.85313 | 0.88779 | 0.88793 | 0.86212 | 0.28894 | 0.36512 | 1 | 0.88 | 1 | 0.543 | 0
5612 | 0.80722 | 0.79899 | 0.92392 | 0.57971 | 0.82156 | 0.85313 | 0.88779 | 0.88793 | 0.86212 | 0.28894 | 0.36512 | 1 | 0.88 | 1 | 0.05873 | 0
5613 | 0.80722 | 0.79899 | 0.92392 | 0.57971 | 0.82156 | 0.85313 | 0.88779 | 0.88793 | 0.86212 | 0.28894 | 0.36512 | 1 | 0.88 | 1 | 0 | 0
5614 | 0.80722 | 0.79899 | 0.92392 | 0.57971 | 0.82156 | 0.85313 | 0.88779 | 0.88793 | 0.86212 | 0.28894 | 0.36512 | 1 | 0.88 | 1 | 0 | 0.009448
5615 | 0.80722 | 0.79899 | 0.92392 | 0.57971 | 0.82156 | 0.85313 | 0.88779 | 0.88793 | 0.86212 | 0.28894 | 0.36512 | 1 | 0.88 | 1 | 0 | 0.009448
5616 | 0.80722 | 0.79899 | 0.92392 | 0.57971 | 0.82156 | 0.85313 | 0.88779 | 0.88793 | 0.86212 | 0.28894 | 0.36512 | 1 | 0.88 | 1 | 0 | 0.009448
5617 | 0.80722 | 0.79899 | 0.92392 | 0.57971 | 0.82156 | 0.85313 | 0.88779 | 0.88793 | 0.86212 | 0.28894 | 0.36512 | 1 | 0.88 | 1 | 0 | 0.009448
5618 | 0.80722 | 0.79899 | 0.92392 | 0.57971 | 0.82156 | 0.85313 | 0.88779 | 0.88793 | 0.86212 | 0.28894 | 0.36512 | 1 | 0.88 | 1 | 0 | 0
5619 | 0.80722 | 0.79899 | 0.92392 | 0.57971 | 0.82156 | 0.85313 | 0.88779 | 0.88793 | 0.86212 | 0.28894 | 0.36512 | 1 | 0.88 | 1 | 0 | 0
5620 | 0.80722 | 0.79899 | 0.92392 | 0.57971 | 0.82156 | 0.85313 | 0.88779 | 0.88793 | 0.86212 | 0.28894 | 0.36512 | 1 | 0.88 | 1 | 0 | 0
5621 | 0.80722 | 0.79899 | 0.92392 | 0.57971 | 0.82156 | 0.85313 | 0.88779 | 0.88793 | 0.86212 | 0.28894 | 0.36512 | 1 | 0.88 | 1 | 0 | 0
5622 | 0.80722 | 0.79899 | 0.92392 | 0.57971 | 0.82156 | 0.85313 | 0.88779 | 0.88793 | 0.86212 | 0.28894 | 0.36512 | 1 | 0.88 | 1 | 0 | 0
5623 | 0.80722 | 0.79899 | 0.92392 | 0.57971 | 0.82156 | 0.85313 | 0.88779 | 0.88793 | 0.86212 | 0.28894 | 0.36512 | 1 | 0.88 | 1 | 0.0089109 | 0
5624 | 0.80722 | 0.79899 | 0.92392 | 0.57971 | 0.82156 | 0.85313 | 0.88779 | 0.88793 | 0.86212 | 0.28894 | 0.36512 | 1 | 0.88 | 1 | 0.38907 | 0.096638
5625 | 0.80722 | 0.79899 | 0.92392 | 0.57971 | 0.82156 | 0.85313 | 0.88779 | 0.88793 | 0.86212 | 0.28894 | 0.36512 | 1 | 0.88 | 1 | 0.69365 | 0.03527
5626 | 0.80722 | 0.79899 | 0.92392 | 0.57971 | 0.82156 | 0.85313 | 0.88779 | 0.88793 | 0.86212 | 0.28894 | 0.36512 | 1 | 0.88 | 1 | 0.87035 | 0.03527
5627 | 0.80722 | 0.79899 | 0.92392 | 0.57971 | 0.82156 | 0.85313 | 0.88779 | 0.88793 | 0.86212 | 0.28894 | 0.36512 | 1 | 0.88 | 1 | 0.95987 | 0.064431
5628 | 0.80722 | 0.79899 | 0.92392 | 0.57971 | 0.82156 | 0.85313 | 0.88779 | 0.88793 | 0.86212 | 0.28894 | 0.36512 | 1 | 0.88 | 1 | 0.71648 | 0.03527
5629 | 0.80722 | 0.79899 | 0.92392 | 0.57971 | 0.82156 | 0.85313 | 0.88779 | 0.88793 | 0.86212 | 0.28894 | 0.36512 | 1 | 0.88 | 1 | 0.85174 | 0.03527
5630 | 0.80722 | 0.79899 | 0.92392 | 0.57971 | 0.82156 | 0.85313 | 0.88779 | 0.88793 | 0.86212 | 0.28894 | 0.36512 | 1 | 0.88 | 1 | 0.93361 | 0.03527
5631 | 0.80722 | 0.79899 | 0.92392 | 0.57971 | 0.82156 | 0.85313 | 0.88779 | 0.88793 | 0.86212 | 0.28894 | 0.36512 | 1 | 0.88 | 1 | 0.85752 | 0
5632 | 0.80722 | 0.79899 | 0.92392 | 0.57971 | 0.82156 | 0.85313 | 0.88779 | 0.88793 | 0.86212 | 0.28894 | 0.36512 | 1 | 0.88 | 1 | 0.50704 | 0
5633 | 0.80722 | 0.79899 | 0.92392 | 0.57971 | 0.82156 | 0.85313 | 0.88779 | 0.88793 | 0.86212 | 0.28894 | 0.36512 | 1 | 0.88 | 1 | 0.54361 | 0
5634 | 0.80722 | 0.79899 | 0.92392 | 0.57971 | 0.82156 | 0.85313 | 0.88779 | 0.88793 | 0.86212 | 0.28894 | 0.36512 | 1 | 0.88 | 1 | 0.4304 | 0
5635 | 0.80722 | 0.79899 | 0.92392 | 0.57971 | 0.82156 | 0.85313 | 0.88779 | 0.88793 | 0.86212 | 0.28894 | 0.36512 | 1 | 0.88 | 1 | 0.22079 | 0
5636 | 0.80722 | 0.79899 | 0.92392 | 0.57971 | 0.82156 | 0.85313 | 0.88779 | 0.88793 | 0.86212 | 0.28894 | 0.36512 | 1 | 0.88 | 1 | 0.014764 | 0
5637 | 0.80722 | 0.79899 | 0.92392 | 0.57971 | 0.82156 | 0.85313 | 0.88779 | 0.88793 | 0.86212 | 0.28894 | 0.36512 | 1 | 0.88 | 1 | 0 | 0
5638 | 0.80722 | 0.79899 | 0.92392 | 0.57971 | 0.82156 | 0.85313 | 0.88779 | 0.88793 | 0.86212 | 0.28894 | 0.36512 | 1 | 0.88 | 1 | 0 | 0
5639 | 0.80722 | 0.79899 | 0.92392 | 0.57971 | 0.82156 | 0.85313 | 0.88779 | 0.88793 | 0.86212 | 0.28894 | 0.36512 | 1 | 0.88 | 1 | 0 | 0
5640 | 0.80722 | 0.79899 | 0.92392 | 0.57971 | 0.82156 | 0.85313 | 0.88779 | 0.88793 | 0.86212 | 0.28894 | 0.36512 | 1 | 0.88 | 1 | 0 | 0
5641 | 0.80722 | 0.79899 | 0.92392 | 0.57971 | 0.82156 | 0.85313 | 0.88779 | 0.88793 | 0.86212 | 0.28894 | 0.36512 | 1 | 0.88 | 1 | 0 | 0
5642 | 0.80722 | 0.79899 | 0.92392 | 0.57971 | 0.82156 | 0.85313 | 0.88779 | 0.88793 | 0.86212 | 0.28894 | 0.36512 | 1 | 0.88 | 1 | 0 | 0
5643 | 0.80722 | 0.79899 | 0.92392 | 0.57971 | 0.82156 | 0.85313 | 0.88779 | 0.88793 | 0.86212 | 0.28894 | 0.36512 | 1 | 0.88 | 1 | 0 | 0
5644 | 0.80722 | 0.79899 | 0.92392 | 0.57971 | 0.82156 | 0.85313 | 0.88779 | 0.88793 | 0.86212 | 0.28894 | 0.36512 | 1 | 0.88 | 1 | 0 | 0
5645 | 0.80722 | 0.79899 | 0.92392 | 0.57971 | 0.82156 | 0.85313 | 0.88779 | 0.88793 | 0.86212 | 0.28894 | 0.36512 | 1 | 0.88 | 1 | 0 | 0
5646 | 0.80722 | 0.79899 | 0.92392 | 0.57971 | 0.82156 | 0.85313 | 0.88779 | 0.88793 | 0.86212 | 0.28894 | 0.36512 | 1 | 0.88 | 1 | 0 | 0
5647 | 0.80722 | 0.79899 | 0.92392 | 0.57971 | 0.82156 | 0.85313 | 0.88779 | 0.88793 | 0.86212 | 0.28894 | 0.36512 | 1 | 0.88 | 1 | 0.0050835 | 0
5648 | 0.80722 | 0.79899 | 0.92392 | 0.57971 | 0.82156 | 0.85313 | 0.88779 | 0.88793 | 0.86212 | 0.28894 | 0.36512 | 1 | 0.88 | 1 | 0.22333 | 0.20864
5649 | 0.80722 | 0.79899 | 0.92392 | 0.57971 | 0.82156 | 0.85313 | 0.88779 | 0.88793 | 0.86212 | 0.28894 | 0.36512 | 1 | 0.88 | 1 | 0.48222 | 0.1316
5650 | 0.80722 | 0.79899 | 0.92392 | 0.57971 | 0.82156 | 0.85313 | 0.88779 | 0.88793 | 0.86212 | 0.28894 | 0.36512 | 1 | 0.88 | 1 | 0.67965 | 0.29325
5651 | 0.80722 | 0.79899 | 0.92392 | 0.57971 | 0.82156 | 0.85313 | 0.88779 | 0.88793 | 0.86212 | 0.28894 | 0.36512 | 1 | 0.88 | 1 | 0.8733 | 0.42939
5652 | 0.80722 | 0.79899 | 0.92392 | 0.57971 | 0.82156 | 0.85313 | 0.88779 | 0.88793 | 0.86212 | 0.28894 | 0.36512 | 1 | 0.88 | 1 | 0.77091 | 0.47611
5653 | 0.80722 | 0.79899 | 0.92392 | 0.57971 | 0.82156 | 0.85313 | 0.88779 | 0.88793 | 0.86212 | 0.28894 | 0.36512 | 1 | 0.88 | 1 | 0.87857 | 0.47611
5654 | 0.80722 | 0.79899 | 0.92392 | 0.57971 | 0.82156 | 0.85313 | 0.88779 | 0.88793 | 0.86212 | 0.28894 | 0.36512 | 1 | 0.88 | 1 | 0.91952 | 0.47611
5655 | 0.80722 | 0.79899 | 0.92392 | 0.57971 | 0.82156 | 0.85313 | 0.88779 | 0.88793 | 0.86212 | 0.28894 | 0.36512 | 1 | 0.88 | 1 | 0.84017 | 0.42939
5656 | 0.80722 | 0.79899 | 0.92392 | 0.57971 | 0.82156 | 0.85313 | 0.88779 | 0.88793 | 0.86212 | 0.28894 | 0.36512 | 1 | 0.88 | 1 | 0.67474 | 0.38315
5657 | 0.80722 | 0.79899 | 0.92392 | 0.57971 | 0.82156 | 0.85313 | 0.88779 | 0.88793 | 0.86212 | 0.28894 | 0.36512 | 1 | 0.88 | 1 | 0.85709 | 0.20864
5658 | 0.80722 | 0.79899 | 0.92392 | 0.57971 | 0.82156 | 0.85313 | 0.88779 | 0.88793 | 0.86212 | 0.28894 | 0.36512 | 1 | 0.88 | 1 | 0.78657 | 0.064431
5659 | 0.80722 | 0.79899 | 0.92392 | 0.57971 | 0.82156 | 0.85313 | 0.88779 | 0.88793 | 0.86212 | 0.28894 | 0.36512 | 1 | 0.88 | 1 | 0.45052 | 0
5660 | 0.80722 | 0.79899 | 0.92392 | 0.57971 | 0.82156 | 0.85313 | 0.88779 | 0.88793 | 0.86212 | 0.28894 | 0.36512 | 1 | 0.88 | 1 | 0.040321 | 0
5661 | 0.80722 | 0.79899 | 0.92392 | 0.57971 | 0.82156 | 0.85313 | 0.88779 | 0.88793 | 0.86212 | 0.28894 | 0.36512 | 1 | 0.88 | 1 | 0 | 0
5662 | 0.80722 | 0.79899 | 0.92392 | 0.57971 | 0.82156 | 0.85313 | 0.88779 | 0.88793 | 0.86212 | 0.28894 | 0.36512 | 1 | 0.88 | 1 | 0 | 0
5663 | 0.80722 | 0.79899 | 0.92392 | 0.57971 | 0.82156 | 0.85313 | 0.88779 | 0.88793 | 0.86212 | 0.28894 | 0.36512 | 1 | 0.88 | 1 | 0 | 0
5664 | 0.80722 | 0.79899 | 0.92392 | 0.57971 | 0.82156 | 0.85313 | 0.88779 | 0.88793 | 0.86212 | 0.28894 | 0.36512 | 1 | 0.88 | 1 | 0 | 0
5665 | 0.80722 | 0.79899 | 0.92392 | 0.57971 | 0.82156 | 0.85313 | 0.88779 | 0.88793 | 0.86212 | 0.28894 | 0.36512 | 1 | 0.88 | 1 | 0 | 0
5666 | 0.80722 | 0.79899 | 0.92392 | 0.57971 | 0.82156 | 0.85313 | 0.88779 | 0.88793 | 0.86212 | 0.28894 | 0.36512 | 1 | 0.88 | 1 | 0 | 0
5667 | 0.80722 | 0.79899 | 0.92392 | 0.57971 | 0.82156 | 0.85313 | 0.88779 | 0.88793 | 0.86212 | 0.28894 | 0.36512 | 1 | 0.88 | 1 | 0 | 0
5668 | 0.80722 | 0.79899 | 0.92392 | 0.57971 | 0.82156 | 0.85313 | 0.88779 | 0.88793 | 0.86212 | 0.28894 | 0.36512 | 1 | 0.88 | 1 | 0 | 0
5669 | 0.80722 | 0.79899 | 0.92392 | 0.57971 | 0.82156 | 0.85313 | 0.88779 | 0.88793 | 0.86212 | 0.28894 | 0.36512 | 1 | 0.88 | 1 | 0 | 0
5670 | 0.80722 | 0.79899 | 0.92392 | 0.57971 | 0.82156 | 0.85313 | 0.88779 | 0.88793 | 0.86212 | 0.28894 | 0.36512 | 1 | 0.88 | 1 | 0 | 0
5671 | 0.80722 | 0.79899 | 0.92392 | 0.57971 | 0.82156 | 0.85313 | 0.88779 | 0.88793 | 0.86212 | 0.28894 | 0.36512 | 1 | 0.88 | 1 | 0.0093348 | 0
5672 | 0.80722 | 0.79899 | 0.92392 | 0.57971 | 0.82156 | 0.85313 | 0.88779 | 0.88793 | 0.86212 | 0.28894 | 0.36512 | 1 | 0.88 | 1 | 0.34947 | 0.064431
5673 | 0.80722 | 0.79899 | 0.92392 | 0.57971 | 0.82156 | 0.85313 | 0.88779 | 0.88793 | 0.86212 | 0.28894 | 0.36512 | 1 | 0.88 | 1 | 0.8253 | 0.03527
5674 | 0.80722 | 0.79899 | 0.92392 | 0.57971 | 0.82156 | 0.85313 | 0.88779 | 0.88793 | 0.86212 | 0.28894 | 0.36512 | 1 | 0.88 | 1 | 0.9197 | 0.064431
5675 | 0.80722 | 0.79899 | 0.92392 | 0.57971 | 0.82156 | 0.85313 | 0.88779 | 0.88793 | 0.86212 | 0.28894 | 0.36512 | 1 | 0.88 | 1 | 0.81796 | 0.1316
5676 | 0.80722 | 0.79899 | 0.92392 | 0.57971 | 0.82156 | 0.85313 | 0.88779 | 0.88793 | 0.86212 | 0.28894 | 0.36512 | 1 | 0.88 | 1 | 0.58226 | 0.20864
5677 | 0.80722 | 0.79899 | 0.92392 | 0.57971 | 0.82156 | 0.85313 | 0.88779 | 0.88793 | 0.86212 | 0.28894 | 0.36512 | 1 | 0.88 | 1 | 0.79178 | 0.20864
5678 | 0.80722 | 0.79899 | 0.92392 | 0.57971 | 0.82156 | 0.85313 | 0.88779 | 0.88793 | 0.86212 | 0.28894 | 0.36512 | 1 | 0.88 | 1 | 0.78978 | 0.20864
5679 | 0.80722 | 0.79899 | 0.92392 | 0.57971 | 0.82156 | 0.85313 | 0.88779 | 0.88793 | 0.86212 | 0.28894 | 0.36512 | 1 | 0.88 | 1 | 0.85065 | 0.16903
5680 | 0.80722 | 0.79899 | 0.92392 | 0.57971 | 0.82156 | 0.85313 | 0.88779 | 0.88793 | 0.86212 | 0.28894 | 0.36512 | 1 | 0.88 | 1 | 0.88852 | 0.096638
5681 | 0.80722 | 0.79899 | 0.92392 | 0.57971 | 0.82156 | 0.85313 | 0.88779 | 0.88793 | 0.86212 | 0.28894 | 0.36512 | 1 | 0.88 | 1 | 0.5857 | 0.009448
5682 | 0.80722 | 0.79899 | 0.92392 | 0.57971 | 0.82156 | 0.85313 | 0.88779 | 0.88793 | 0.86212 | 0.28894 | 0.36512 | 1 | 0.88 | 1 | 0.46974 | 0
5683 | 0.80722 | 0.79899 | 0.92392 | 0.57971 | 0.82156 | 0.85313 | 0.88779 | 0.88793 | 0.86212 | 0.28894 | 0.36512 | 1 | 0.88 | 1 | 0.3242 | 0
5684 | 0.80722 | 0.79899 | 0.92392 | 0.57971 | 0.82156 | 0.85313 | 0.88779 | 0.88793 | 0.86212 | 0.28894 | 0.36512 | 1 | 0.88 | 1 | 0.037526 | 0
5685 | 0.80722 | 0.79899 | 0.92392 | 0.57971 | 0.82156 | 0.85313 | 0.88779 | 0.88793 | 0.86212 | 0.28894 | 0.36512 | 1 | 0.88 | 1 | 0 | 0
5686 | 0.80722 | 0.79899 | 0.92392 | 0.57971 | 0.82156 | 0.85313 | 0.88779 | 0.88793 | 0.86212 | 0.28894 | 0.36512 | 1 | 0.88 | 1 | 0 | 0
5687 | 0.80722 | 0.79899 | 0.92392 | 0.57971 | 0.82156 | 0.85313 | 0.88779 | 0.88793 | 0.86212 | 0.28894 | 0.36512 | 1 | 0.88 | 1 | 0 | 0
5688 | 0.80722 | 0.79899 | 0.92392 | 0.57971 | 0.82156 | 0.85313 | 0.88779 | 0.88793 | 0.86212 | 0.28894 | 0.36512 | 1 | 0.88 | 1 | 0 | 0
5689 | 0.80722 | 0.79899 | 0.92392 | 0.57971 | 0.82156 | 0.85313 | 0.88779 | 0.88793 | 0.86212 | 0.28894 | 0.36512 | 1 | 0.88 | 1 | 0 | 0
5690 | 0.80722 | 0.79899 | 0.92392 | 0.57971 | 0.82156 | 0.85313 | 0.88779 | 0.88793 | 0.86212 | 0.28894 | 0.36512 | 1 | 0.88 | 1 | 0 | 0
5691 | 0.80722 | 0.79899 | 0.92392 | 0.57971 | 0.82156 | 0.85313 | 0.88779 | 0.88793 | 0.86212 | 0.28894 | 0.36512 | 1 | 0.88 | 1 | 0 | 0
5692 | 0.80722 | 0.79899 | 0.92392 | 0.57971 | 0.82156 | 0.85313 | 0.88779 | 0.88793 | 0.86212 | 0.28894 | 0.36512 | 1 | 0.88 | 1 | 0 | 0
5693 | 0.80722 | 0.79899 | 0.92392 | 0.57971 | 0.82156 | 0.85313 | 0.88779 | 0.88793 | 0.86212 | 0.28894 | 0.36512 | 1 | 0.88 | 1 | 0 | 0
5694 | 0.80722 | 0.79899 | 0.92392 | 0.57971 | 0.82156 | 0.85313 | 0.88779 | 0.88793 | 0.86212 | 0.28894 | 0.36512 | 1 | 0.88 | 1 | 0 | 0
5695 | 0.80722 | 0.79899 | 0.92392 | 0.57971 | 0.82156 | 0.85313 | 0.88779 | 0.88793 | 0.86212 | 0.28894 | 0.36512 | 1 | 0.88 | 1 | 0.0057187 | 0
5696 | 0.80722 | 0.79899 | 0.92392 | 0.57971 | 0.82156 | 0.85313 | 0.88779 | 0.88793 | 0.86212 | 0.28894 | 0.36512 | 1 | 0.88 | 1 | 0.29384 | 0
5697 | 0.80722 | 0.79899 | 0.92392 | 0.57971 | 0.82156 | 0.85313 | 0.88779 | 0.88793 | 0.86212 | 0.28894 | 0.36512 | 1 | 0.88 | 1 | 0.62513 | 0
5698 | 0.80722 | 0.79899 | 0.92392 | 0.57971 | 0.82156 | 0.85313 | 0.88779 | 0.88793 | 0.86212 | 0.28894 | 0.36512 | 1 | 0.88 | 1 | 0.79765 | 0
5699 | 0.80722 | 0.79899 | 0.92392 | 0.57971 | 0.82156 | 0.85313 | 0.88779 | 0.88793 | 0.86212 | 0.28894 | 0.36512 | 1 | 0.88 | 1 | 0.77139 | 0
5700 | 0.80722 | 0.79899 | 0.92392 | 0.57971 | 0.82156 | 0.85313 | 0.88779 | 0.88793 | 0.86212 | 0.28894 | 0.36512 | 1 | 0.88 | 1 | 0.78317 | 0
5701 | 0.80722 | 0.79899 | 0.92392 | 0.57971 | 0.82156 | 0.85313 | 0.88779 | 0.88793 | 0.86212 | 0.28894 | 0.36512 | 1 | 0.88 | 1 | 0.71913 | 0
5702 | 0.80722 | 0.79899 | 0.92392 | 0.57971 | 0.82156 | 0.85313 | 0.88779 | 0.88793 | 0.86212 | 0.28894 | 0.36512 | 1 | 0.88 | 1 | 0.81852 | 0
5703 | 0.80722 | 0.79899 | 0.92392 | 0.57971 | 0.82156 | 0.85313 | 0.88779 | 0.88793 | 0.86212 | 0.28894 | 0.36512 | 1 | 0.88 | 1 | 0.86239 | 0.009448
5704 | 0.80722 | 0.79899 | 0.92392 | 0.57971 | 0.82156 | 0.85313 | 0.88779 | 0.88793 | 0.86212 | 0.28894 | 0.36512 | 1 | 0.88 | 1 | 0.86213 | 0.03527
5705 | 0.80722 | 0.79899 | 0.92392 | 0.57971 | 0.82156 | 0.85313 | 0.88779 | 0.88793 | 0.86212 | 0.28894 | 0.36512 | 1 | 0.88 | 1 | 0.62665 | 0
5706 | 0.80722 | 0.79899 | 0.92392 | 0.57971 | 0.82156 | 0.85313 | 0.88779 | 0.88793 | 0.86212 | 0.28894 | 0.36512 | 1 | 0.88 | 1 | 0.36581 | 0
5707 | 0.80722 | 0.79899 | 0.92392 | 0.57971 | 0.82156 | 0.85313 | 0.88779 | 0.88793 | 0.86212 | 0.28894 | 0.36512 | 1 | 0.88 | 1 | 0.17667 | 0
5708 | 0.80722 | 0.79899 | 0.92392 | 0.57971 | 0.82156 | 0.85313 | 0.88779 | 0.88793 | 0.86212 | 0.28894 | 0.36512 | 1 | 0.88 | 1 | 0.0090939 | 0
5709 | 0.80722 | 0.79899 | 0.92392 | 0.57971 | 0.82156 | 0.85313 | 0.88779 | 0.88793 | 0.86212 | 0.28894 | 0.36512 | 1 | 0.88 | 1 | 0 | 0
5710 | 0.80722 | 0.79899 | 0.92392 | 0.57971 | 0.82156 | 0.85313 | 0.88779 | 0.88793 | 0.86212 | 0.28894 | 0.36512 | 1 | 0.88 | 1 | 0 | 0
5711 | 0.80722 | 0.79899 | 0.92392 | 0.57971 | 0.82156 | 0.85313 | 0.88779 | 0.88793 | 0.86212 | 0.28894 | 0.36512 | 1 | 0.88 | 1 | 0 | 0
5712 | 0.80722 | 0.79899 | 0.92392 | 0.57971 | 0.82156 | 0.85313 | 0.88779 | 0.88793 | 0.86212 | 0.28894 | 0.36512 | 1 | 0.88 | 1 | 0 | 0
5713 | 0.80722 | 0.79899 | 0.92392 | 0.57971 | 0.82156 | 0.85313 | 0.88779 | 0.88793 | 0.86212 | 0.28894 | 0.36512 | 1 | 0.88 | 1 | 0 | 0
5714 | 0.80722 | 0.79899 | 0.92392 | 0.57971 | 0.82156 | 0.85313 | 0.88779 | 0.88793 | 0.86212 | 0.28894 | 0.36512 | 1 | 0.88 | 1 | 0 | 0
5715 | 0.80722 | 0.79899 | 0.92392 | 0.57971 | 0.82156 | 0.85313 | 0.88779 | 0.88793 | 0.86212 | 0.28894 | 0.36512 | 1 | 0.88 | 1 | 0 | 0
5716 | 0.80722 | 0.79899 | 0.92392 | 0.57971 | 0.82156 | 0.85313 | 0.88779 | 0.88793 | 0.86212 | 0.28894 | 0.36512 | 1 | 0.88 | 1 | 0 | 0
5717 | 0.80722 | 0.79899 | 0.92392 | 0.57971 | 0.82156 | 0.85313 | 0.88779 | 0.88793 | 0.86212 | 0.28894 | 0.36512 | 1 | 0.88 | 1 | 0 | 0
5718 | 0.80722 | 0.79899 | 0.92392 | 0.57971 | 0.82156 | 0.85313 | 0.88779 | 0.88793 | 0.86212 | 0.28894 | 0.36512 | 1 | 0.88 | 1 | 0 | 0
5719 | 0.80722 | 0.79899 | 0.92392 | 0.57971 | 0.82156 | 0.85313 | 0.88779 | 0.88793 | 0.86212 | 0.28894 | 0.36512 | 1 | 0.88 | 1 | 0 | 0
5720 | 0.80722 | 0.79899 | 0.92392 | 0.57971 | 0.82156 | 0.85313 | 0.88779 | 0.88793 | 0.86212 | 0.28894 | 0.36512 | 1 | 0.88 | 1 | 0.28025 | 0.03527
5721 | 0.80722 | 0.79899 | 0.92392 | 0.57971 | 0.82156 | 0.85313 | 0.88779 | 0.88793 | 0.86212 | 0.28894 | 0.36512 | 1 | 0.88 | 1 | 0.72657 | 0
5722 | 0.80722 | 0.79899 | 0.92392 | 0.57971 | 0.82156 | 0.85313 | 0.88779 | 0.88793 | 0.86212 | 0.28894 | 0.36512 | 1 | 0.88 | 1 | 0.86343 | 0
5723 | 0.80722 | 0.79899 | 0.92392 | 0.57971 | 0.82156 | 0.85313 | 0.88779 | 0.88793 | 0.86212 | 0.28894 | 0.36512 | 1 | 0.88 | 1 | 0.90774 | 0
5724 | 0.80722 | 0.79899 | 0.92392 | 0.57971 | 0.82156 | 0.85313 | 0.88779 | 0.88793 | 0.86212 | 0.28894 | 0.36512 | 1 | 0.88 | 1 | 0.55709 | 0
5725 | 0.80722 | 0.79899 | 0.92392 | 0.57971 | 0.82156 | 0.85313 | 0.88779 | 0.88793 | 0.86212 | 0.28894 | 0.36512 | 1 | 0.88 | 1 | 0.57317 | 0
5726 | 0.80722 | 0.79899 | 0.92392 | 0.57971 | 0.82156 | 0.85313 | 0.88779 | 0.88793 | 0.86212 | 0.28894 | 0.36512 | 1 | 0.88 | 1 | 0.7877 | 0
5727 | 0.80722 | 0.79899 | 0.92392 | 0.57971 | 0.82156 | 0.85313 | 0.88779 | 0.88793 | 0.86212 | 0.28894 | 0.36512 | 1 | 0.88 | 1 | 0.90526 | 0
5728 | 0.80722 | 0.79899 | 0.92392 | 0.57971 | 0.82156 | 0.85313 | 0.88779 | 0.88793 | 0.86212 | 0.28894 | 0.36512 | 1 | 0.88 | 1 | 0.90061 | 0
5729 | 0.80722 | 0.79899 | 0.92392 | 0.57971 | 0.82156 | 0.85313 | 0.88779 | 0.88793 | 0.86212 | 0.28894 | 0.36512 | 1 | 0.88 | 1 | 0.66052 | 0
5730 | 0.80722 | 0.79899 | 0.92392 | 0.57971 | 0.82156 | 0.85313 | 0.88779 | 0.88793 | 0.86212 | 0.28894 | 0.36512 | 1 | 0.88 | 1 | 0.041925 | 0
5731 | 0.80722 | 0.79899 | 0.92392 | 0.57971 | 0.82156 | 0.85313 | 0.88779 | 0.88793 | 0.86212 | 0.28894 | 0.36512 | 1 | 0.88 | 1 | 0.019182 | 0
5732 | 0.80722 | 0.79899 | 0.92392 | 0.57971 | 0.82156 | 0.85313 | 0.88779 | 0.88793 | 0.86212 | 0.28894 | 0.36512 | 1 | 0.88 | 1 | 0 | 0
5733 | 0.80722 | 0.79899 | 0.92392 | 0.57971 | 0.82156 | 0.85313 | 0.88779 | 0.88793 | 0.86212 | 0.28894 | 0.36512 | 1 | 0.88 | 1 | 0 | 0
5734 | 0.80722 | 0.79899 | 0.92392 | 0.57971 | 0.82156 | 0.85313 | 0.88779 | 0.88793 | 0.86212 | 0.28894 | 0.36512 | 1 | 0.88 | 1 | 0 | 0
5735 | 0.80722 | 0.79899 | 0.92392 | 0.57971 | 0.82156 | 0.85313 | 0.88779 | 0.88793 | 0.86212 | 0.28894 | 0.36512 | 1 | 0.88 | 1 | 0 | 0
5736 | 0.80722 | 0.79899 | 0.92392 | 0.57971 | 0.82156 | 0.85313 | 0.88779 | 0.88793 | 0.86212 | 0.28894 | 0.36512 | 1 | 0.88 | 1 | 0 | 0
5737 | 0.80722 | 0.79899 | 0.92392 | 0.57971 | 0.82156 | 0.85313 | 0.88779 | 0.88793 | 0.86212 | 0.28894 | 0.36512 | 1 | 0.88 | 1 | 0 | 0
5738 | 0.80722 | 0.79899 | 0.92392 | 0.57971 | 0.82156 | 0.85313 | 0.88779 | 0.88793 | 0.86212 | 0.28894 | 0.36512 | 1 | 0.88 | 1 | 0 | 0
5739 | 0.80722 | 0.79899 | 0.92392 | 0.57971 | 0.82156 | 0.85313 | 0.88779 | 0.88793 | 0.86212 | 0.28894 | 0.36512 | 1 | 0.88 | 1 | 0 | 0
5740 | 0.80722 | 0.79899 | 0.92392 | 0.57971 | 0.82156 | 0.85313 | 0.88779 | 0.88793 | 0.86212 | 0.28894 | 0.36512 | 1 | 0.88 | 1 | 0 | 0
5741 | 0.80722 | 0.79899 | 0.92392 | 0.57971 | 0.82156 | 0.85313 | 0.88779 | 0.88793 | 0.86212 | 0.28894 | 0.36512 | 1 | 0.88 | 1 | 0 | 0
5742 | 0.80722 | 0.79899 | 0.92392 | 0.57971 | 0.82156 | 0.85313 | 0.88779 | 0.88793 | 0.86212 | 0.28894 | 0.36512 | 1 | 0.88 | 1 | 0 | 0
5743 | 0.80722 | 0.79899 | 0.92392 | 0.57971 | 0.82156 | 0.85313 | 0.88779 | 0.88793 | 0.86212 | 0.28894 | 0.36512 | 1 | 0.88 | 1 | 0 | 0
5744 | 0.80722 | 0.79899 | 0.92392 | 0.57971 | 0.82156 | 0.85313 | 0.88779 | 0.88793 | 0.86212 | 0.28894 | 0.36512 | 1 | 0.88 | 1 | 0.28898 | 0.096638
5745 | 0.80722 | 0.79899 | 0.92392 | 0.57971 | 0.82156 | 0.85313 | 0.88779 | 0.88793 | 0.86212 | 0.28894 | 0.36512 | 1 | 0.88 | 1 | 0.77022 | 0.03527
5746 | 0.80722 | 0.79899 | 0.92392 | 0.57971 | 0.82156 | 0.85313 | 0.88779 | 0.88793 | 0.86212 | 0.28894 | 0.36512 | 1 | 0.88 | 1 | 0.88891 | 0.064431
5747 | 0.80722 | 0.79899 | 0.92392 | 0.57971 | 0.82156 | 0.85313 | 0.88779 | 0.88793 | 0.86212 | 0.28894 | 0.36512 | 1 | 0.88 | 1 | 0.9183 | 0.03527
5748 | 0.80722 | 0.79899 | 0.92392 | 0.57971 | 0.82156 | 0.85313 | 0.88779 | 0.88793 | 0.86212 | 0.28894 | 0.36512 | 1 | 0.88 | 1 | 0.91909 | 0.009448
5749 | 0.80722 | 0.79899 | 0.92392 | 0.57971 | 0.82156 | 0.85313 | 0.88779 | 0.88793 | 0.86212 | 0.28894 | 0.36512 | 1 | 0.88 | 1 | 0.82104 | 0
5750 | 0.80722 | 0.79899 | 0.92392 | 0.57971 | 0.82156 | 0.85313 | 0.88779 | 0.88793 | 0.86212 | 0.28894 | 0.36512 | 1 | 0.88 | 1 | 0.80717 | 0
5751 | 0.80722 | 0.79899 | 0.92392 | 0.57971 | 0.82156 | 0.85313 | 0.88779 | 0.88793 | 0.86212 | 0.28894 | 0.36512 | 1 | 0.88 | 1 | 0.84922 | 0.009448
5752 | 0.80722 | 0.79899 | 0.92392 | 0.57971 | 0.82156 | 0.85313 | 0.88779 | 0.88793 | 0.86212 | 0.28894 | 0.36512 | 1 | 0.88 | 1 | 0.52717 | 0.03527
5753 | 0.80722 | 0.79899 | 0.92392 | 0.57971 | 0.82156 | 0.85313 | 0.88779 | 0.88793 | 0.86212 | 0.28894 | 0.36512 | 1 | 0.88 | 1 | 0.3004 | 0.03527
5754 | 0.80722 | 0.79899 | 0.92392 | 0.57971 | 0.82156 | 0.85313 | 0.88779 | 0.88793 | 0.86212 | 0.28894 | 0.36512 | 1 | 0.88 | 1 | 0.36772 | 0.03527
5755 | 0.80722 | 0.79899 | 0.92392 | 0.57971 | 0.82156 | 0.85313 | 0.88779 | 0.88793 | 0.86212 | 0.28894 | 0.36512 | 1 | 0.88 | 1 | 0.39627 | 0
5756 | 0.80722 | 0.79899 | 0.92392 | 0.57971 | 0.82156 | 0.85313 | 0.88779 | 0.88793 | 0.86212 | 0.28894 | 0.36512 | 1 | 0.88 | 1 | 0.023372 | 0
5757 | 0.80722 | 0.79899 | 0.92392 | 0.57971 | 0.82156 | 0.85313 | 0.88779 | 0.88793 | 0.86212 | 0.28894 | 0.36512 | 1 | 0.88 | 1 | 0 | 0
5758 | 0.80722 | 0.79899 | 0.92392 | 0.57971 | 0.82156 | 0.85313 | 0.88779 | 0.88793 | 0.86212 | 0.28894 | 0.36512 | 1 | 0.88 | 1 | 0 | 0
5759 | 0.80722 | 0.79899 | 0.92392 | 0.57971 | 0.82156 | 0.85313 | 0.88779 | 0.88793 | 0.86212 | 0.28894 | 0.36512 | 1 | 0.88 | 1 | 0 | 0
5760 | 0.80722 | 0.79899 | 0.92392 | 0.57971 | 0.82156 | 0.85313 | 0.88779 | 0.88793 | 0.86212 | 0.28894 | 0.36512 | 1 | 0.88 | 1 | 0 | 0
5761 | 0.80722 | 0.79899 | 0.92392 | 0.57971 | 0.82156 | 0.85313 | 0.88779 | 0.88793 | 0.86212 | 0.28894 | 0.36512 | 1 | 0.88 | 1 | 0 | 0
5762 | 0.80722 | 0.79899 | 0.92392 | 0.57971 | 0.82156 | 0.85313 | 0.88779 | 0.88793 | 0.86212 | 0.28894 | 0.36512 | 1 | 0.88 | 1 | 0 | 0
5763 | 0.80722 | 0.79899 | 0.92392 | 0.57971 | 0.82156 | 0.85313 | 0.88779 | 0.88793 | 0.86212 | 0.28894 | 0.36512 | 1 | 0.88 | 1 | 0 | 0
5764 | 0.80722 | 0.79899 | 0.92392 | 0.57971 | 0.82156 | 0.85313 | 0.88779 | 0.88793 | 0.86212 | 0.28894 | 0.36512 | 1 | 0.88 | 1 | 0 | 0
5765 | 0.80722 | 0.79899 | 0.92392 | 0.57971 | 0.82156 | 0.85313 | 0.88779 | 0.88793 | 0.86212 | 0.28894 | 0.36512 | 1 | 0.88 | 1 | 0 | 0
5766 | 0.80722 | 0.79899 | 0.92392 | 0.57971 | 0.82156 | 0.85313 | 0.88779 | 0.88793 | 0.86212 | 0.28894 | 0.36512 | 1 | 0.88 | 1 | 0 | 0
5767 | 0.80722 | 0.79899 | 0.92392 | 0.57971 | 0.82156 | 0.85313 | 0.88779 | 0.88793 | 0.86212 | 0.28894 | 0.36512 | 1 | 0.88 | 1 | 0 | 0
5768 | 0.80722 | 0.79899 | 0.92392 | 0.57971 | 0.82156 | 0.85313 | 0.88779 | 0.88793 | 0.86212 | 0.28894 | 0.36512 | 1 | 0.88 | 1 | 0.27817 | 0.064431
5769 | 0.80722 | 0.79899 | 0.92392 | 0.57971 | 0.82156 | 0.85313 | 0.88779 | 0.88793 | 0.86212 | 0.28894 | 0.36512 | 1 | 0.88 | 1 | 0.75009 | 0.03527
5770 | 0.80722 | 0.79899 | 0.92392 | 0.57971 | 0.82156 | 0.85313 | 0.88779 | 0.88793 | 0.86212 | 0.28894 | 0.36512 | 1 | 0.88 | 1 | 0.87335 | 0.03527
5771 | 0.80722 | 0.79899 | 0.92392 | 0.57971 | 0.82156 | 0.85313 | 0.88779 | 0.88793 | 0.86212 | 0.28894 | 0.36512 | 1 | 0.88 | 1 | 0.90983 | 0.03527
5772 | 0.80722 | 0.79899 | 0.92392 | 0.57971 | 0.82156 | 0.85313 | 0.88779 | 0.88793 | 0.86212 | 0.28894 | 0.36512 | 1 | 0.88 | 1 | 0.91461 | 0.096638
5773 | 0.80722 | 0.79899 | 0.92392 | 0.57971 | 0.82156 | 0.85313 | 0.88779 | 0.88793 | 0.86212 | 0.28894 | 0.36512 | 1 | 0.88 | 1 | 0.90209 | 0.1316
5774 | 0.80722 | 0.79899 | 0.92392 | 0.57971 | 0.82156 | 0.85313 | 0.88779 | 0.88793 | 0.86212 | 0.28894 | 0.36512 | 1 | 0.88 | 1 | 0.89978 | 0.16903
5775 | 0.80722 | 0.79899 | 0.92392 | 0.57971 | 0.82156 | 0.85313 | 0.88779 | 0.88793 | 0.86212 | 0.28894 | 0.36512 | 1 | 0.88 | 1 | 0.90474 | 0.16903
5776 | 0.80722 | 0.79899 | 0.92392 | 0.57971 | 0.82156 | 0.85313 | 0.88779 | 0.88793 | 0.86212 | 0.28894 | 0.36512 | 1 | 0.88 | 1 | 0.79017 | 0.16903
5777 | 0.80722 | 0.79899 | 0.92392 | 0.57971 | 0.82156 | 0.85313 | 0.88779 | 0.88793 | 0.86212 | 0.28894 | 0.36512 | 1 | 0.88 | 1 | 0.86974 | 0.096638
5778 | 0.80722 | 0.79899 | 0.92392 | 0.57971 | 0.82156 | 0.85313 | 0.88779 | 0.88793 | 0.86212 | 0.28894 | 0.36512 | 1 | 0.88 | 1 | 0.7713 | 0.03527
5779 | 0.80722 | 0.79899 | 0.92392 | 0.57971 | 0.82156 | 0.85313 | 0.88779 | 0.88793 | 0.86212 | 0.28894 | 0.36512 | 1 | 0.88 | 1 | 0.37007 | 0
5780 | 0.80722 | 0.79899 | 0.92392 | 0.57971 | 0.82156 | 0.85313 | 0.88779 | 0.88793 | 0.86212 | 0.28894 | 0.36512 | 1 | 0.88 | 1 | 0.020019 | 0
5781 | 0.80722 | 0.79899 | 0.92392 | 0.57971 | 0.82156 | 0.85313 | 0.88779 | 0.88793 | 0.86212 | 0.28894 | 0.36512 | 1 | 0.88 | 1 | 0 | 0
5782 | 0.80722 | 0.79899 | 0.92392 | 0.57971 | 0.82156 | 0.85313 | 0.88779 | 0.88793 | 0.86212 | 0.28894 | 0.36512 | 1 | 0.88 | 1 | 0 | 0
5783 | 0.80722 | 0.79899 | 0.92392 | 0.57971 | 0.82156 | 0.85313 | 0.88779 | 0.88793 | 0.86212 | 0.28894 | 0.36512 | 1 | 0.88 | 1 | 0 | 0
5784 | 0.80722 | 0.79899 | 0.92392 | 0.57971 | 0.82156 | 0.85313 | 0.88779 | 0.88793 | 0.86212 | 0.28894 | 0.36512 | 1 | 0.88 | 1 | 0 | 0
5785 | 0.80722 | 0.79899 | 0.92392 | 0.57971 | 0.82156 | 0.85313 | 0.88779 | 0.88793 | 0.86212 | 0.28894 | 0.36512 | 1 | 0.88 | 1 | 0 | 0
5786 | 0.80722 | 0.79899 | 0.92392 | 0.57971 | 0.82156 | 0.85313 | 0.88779 | 0.88793 | 0.86212 | 0.28894 | 0.36512 | 1 | 0.88 | 1 | 0 | 0
5787 | 0.80722 | 0.79899 | 0.92392 | 0.57971 | 0.82156 | 0.85313 | 0.88779 | 0.88793 | 0.86212 | 0.28894 | 0.36512 | 1 | 0.88 | 1 | 0 | 0
5788 | 0.80722 | 0.79899 | 0.92392 | 0.57971 | 0.82156 | 0.85313 | 0.88779 | 0.88793 | 0.86212 | 0.28894 | 0.36512 | 1 | 0.88 | 1 | 0 | 0
5789 | 0.80722 | 0.79899 | 0.92392 | 0.57971 | 0.82156 | 0.85313 | 0.88779 | 0.88793 | 0.86212 | 0.28894 | 0.36512 | 1 | 0.88 | 1 | 0 | 0
5790 | 0.80722 | 0.79899 | 0.92392 | 0.57971 | 0.82156 | 0.85313 | 0.88779 | 0.88793 | 0.86212 | 0.28894 | 0.36512 | 1 | 0.88 | 1 | 0 | 0
5791 | 0.80722 | 0.79899 | 0.92392 | 0.57971 | 0.82156 | 0.85313 | 0.88779 | 0.88793 | 0.86212 | 0.28894 | 0.36512 | 1 | 0.88 | 1 | 0 | 0
5792 | 0.80722 | 0.79899 | 0.92392 | 0.57971 | 0.82156 | 0.85313 | 0.88779 | 0.88793 | 0.86212 | 0.28894 | 0.36512 | 1 | 0.88 | 1 | 0.29115 | 0.03527
5793 | 0.80722 | 0.79899 | 0.92392 | 0.57971 | 0.82156 | 0.85313 | 0.88779 | 0.88793 | 0.86212 | 0.28894 | 0.36512 | 1 | 0.88 | 1 | 0.77739 | 0.009448
5794 | 0.80722 | 0.79899 | 0.92392 | 0.57971 | 0.82156 | 0.85313 | 0.88779 | 0.88793 | 0.86212 | 0.28894 | 0.36512 | 1 | 0.88 | 1 | 0.89496 | 0.009448
5795 | 0.80722 | 0.79899 | 0.92392 | 0.57971 | 0.82156 | 0.85313 | 0.88779 | 0.88793 | 0.86212 | 0.28894 | 0.36512 | 1 | 0.88 | 1 | 0.9233 | 0
5796 | 0.80722 | 0.79899 | 0.92392 | 0.57971 | 0.82156 | 0.85313 | 0.88779 | 0.88793 | 0.86212 | 0.28894 | 0.36512 | 1 | 0.88 | 1 | 0.92326 | 0.009448
5797 | 0.80722 | 0.79899 | 0.92392 | 0.57971 | 0.82156 | 0.85313 | 0.88779 | 0.88793 | 0.86212 | 0.28894 | 0.36512 | 1 | 0.88 | 1 | 0.90613 | 0
5798 | 0.80722 | 0.79899 | 0.92392 | 0.57971 | 0.82156 | 0.85313 | 0.88779 | 0.88793 | 0.86212 | 0.28894 | 0.36512 | 1 | 0.88 | 1 | 0.90565 | 0
5799 | 0.80722 | 0.79899 | 0.92392 | 0.57971 | 0.82156 | 0.85313 | 0.88779 | 0.88793 | 0.86212 | 0.28894 | 0.36512 | 1 | 0.88 | 1 | 0.8137 | 0
5800 | 0.80722 | 0.79899 | 0.92392 | 0.57971 | 0.82156 | 0.85313 | 0.88779 | 0.88793 | 0.86212 | 0.28894 | 0.36512 | 1 | 0.88 | 1 | 0.9113 | 0
5801 | 0.80722 | 0.79899 | 0.92392 | 0.57971 | 0.82156 | 0.85313 | 0.88779 | 0.88793 | 0.86212 | 0.28894 | 0.36512 | 1 | 0.88 | 1 | 0.88035 | 0
5802 | 0.80722 | 0.79899 | 0.92392 | 0.57971 | 0.82156 | 0.85313 | 0.88779 | 0.88793 | 0.86212 | 0.28894 | 0.36512 | 1 | 0.88 | 1 | 0.78378 | 0
5803 | 0.80722 | 0.79899 | 0.92392 | 0.57971 | 0.82156 | 0.85313 | 0.88779 | 0.88793 | 0.86212 | 0.28894 | 0.36512 | 1 | 0.88 | 1 | 0.37454 | 0
5804 | 0.80722 | 0.79899 | 0.92392 | 0.57971 | 0.82156 | 0.85313 | 0.88779 | 0.88793 | 0.86212 | 0.28894 | 0.36512 | 1 | 0.88 | 1 | 0.017961 | 0
5805 | 0.80722 | 0.79899 | 0.92392 | 0.57971 | 0.82156 | 0.85313 | 0.88779 | 0.88793 | 0.86212 | 0.28894 | 0.36512 | 1 | 0.88 | 1 | 0 | 0
5806 | 0.80722 | 0.79899 | 0.92392 | 0.57971 | 0.82156 | 0.85313 | 0.88779 | 0.88793 | 0.86212 | 0.28894 | 0.36512 | 1 | 0.88 | 1 | 0 | 0
5807 | 0.80722 | 0.79899 | 0.92392 | 0.57971 | 0.82156 | 0.85313 | 0.88779 | 0.88793 | 0.86212 | 0.28894 | 0.36512 | 1 | 0.88 | 1 | 0 | 0
5808 | 0.80722 | 0.79899 | 0.92392 | 0.57971 | 0.82156 | 0.85313 | 0.88779 | 0.88793 | 0.86212 | 0.28894 | 0.36512 | 1 | 0.88 | 1 | 0 | 0
5809 | 0.80722 | 0.79899 | 0.92392 | 0.57971 | 0.82156 | 0.85313 | 0.88779 | 0.88793 | 0.86212 | 0.28894 | 0.36512 | 1 | 0.88 | 1 | 0 | 0
5810 | 0.80722 | 0.79899 | 0.92392 | 0.57971 | 0.82156 | 0.85313 | 0.88779 | 0.88793 | 0.86212 | 0.28894 | 0.36512 | 1 | 0.88 | 1 | 0 | 0
5811 | 0.80722 | 0.79899 | 0.92392 | 0.57971 | 0.82156 | 0.85313 | 0.88779 | 0.88793 | 0.86212 | 0.28894 | 0.36512 | 1 | 0.88 | 1 | 0 | 0
5812 | 0.80722 | 0.79899 | 0.92392 | 0.57971 | 0.82156 | 0.85313 | 0.88779 | 0.88793 | 0.86212 | 0.28894 | 0.36512 | 1 | 0.88 | 1 | 0 | 0
5813 | 0.80722 | 0.79899 | 0.92392 | 0.57971 | 0.82156 | 0.85313 | 0.88779 | 0.88793 | 0.86212 | 0.28894 | 0.36512 | 1 | 0.88 | 1 | 0 | 0
5814 | 0.80722 | 0.79899 | 0.92392 | 0.57971 | 0.82156 | 0.85313 | 0.88779 | 0.88793 | 0.86212 | 0.28894 | 0.36512 | 1 | 0.88 | 1 | 0 | 0
5815 | 0.80722 | 0.79899 | 0.92392 | 0.57971 | 0.82156 | 0.85313 | 0.88779 | 0.88793 | 0.86212 | 0.28894 | 0.36512 | 1 | 0.88 | 1 | 0 | 0
5816 | 0.80722 | 0.79899 | 0.92392 | 0.57971 | 0.82156 | 0.85313 | 0.88779 | 0.88793 | 0.86212 | 0.28894 | 0.36512 | 1 | 0.88 | 1 | 0.28442 | 0
5817 | 0.80722 | 0.79899 | 0.92392 | 0.57971 | 0.82156 | 0.85313 | 0.88779 | 0.88793 | 0.86212 | 0.28894 | 0.36512 | 1 | 0.88 | 1 | 0.76726 | 0
5818 | 0.80722 | 0.79899 | 0.92392 | 0.57971 | 0.82156 | 0.85313 | 0.88779 | 0.88793 | 0.86212 | 0.28894 | 0.36512 | 1 | 0.88 | 1 | 0.87826 | 0.009448
5819 | 0.80722 | 0.79899 | 0.92392 | 0.57971 | 0.82156 | 0.85313 | 0.88779 | 0.88793 | 0.86212 | 0.28894 | 0.36512 | 1 | 0.88 | 1 | 0.90878 | 0.03527
5820 | 0.80722 | 0.79899 | 0.92392 | 0.57971 | 0.82156 | 0.85313 | 0.88779 | 0.88793 | 0.86212 | 0.28894 | 0.36512 | 1 | 0.88 | 1 | 0.90496 | 0.096638
5821 | 0.80722 | 0.79899 | 0.92392 | 0.57971 | 0.82156 | 0.85313 | 0.88779 | 0.88793 | 0.86212 | 0.28894 | 0.36512 | 1 | 0.88 | 1 | 0.83565 | 0.1316
5822 | 0.80722 | 0.79899 | 0.92392 | 0.57971 | 0.82156 | 0.85313 | 0.88779 | 0.88793 | 0.86212 | 0.28894 | 0.36512 | 1 | 0.88 | 1 | 0.82252 | 0.20864
5823 | 0.80722 | 0.79899 | 0.92392 | 0.57971 | 0.82156 | 0.85313 | 0.88779 | 0.88793 | 0.86212 | 0.28894 | 0.36512 | 1 | 0.88 | 1 | 0.63496 | 0.25014
5824 | 0.80722 | 0.79899 | 0.92392 | 0.57971 | 0.82156 | 0.85313 | 0.88779 | 0.88793 | 0.86212 | 0.28894 | 0.36512 | 1 | 0.88 | 1 | 0.8873 | 0.29325
5825 | 0.80722 | 0.79899 | 0.92392 | 0.57971 | 0.82156 | 0.85313 | 0.88779 | 0.88793 | 0.86212 | 0.28894 | 0.36512 | 1 | 0.88 | 1 | 0.74235 | 0.25014
5826 | 0.80722 | 0.79899 | 0.92392 | 0.57971 | 0.82156 | 0.85313 | 0.88779 | 0.88793 | 0.86212 | 0.28894 | 0.36512 | 1 | 0.88 | 1 | 0.72361 | 0.1316
5827 | 0.80722 | 0.79899 | 0.92392 | 0.57971 | 0.82156 | 0.85313 | 0.88779 | 0.88793 | 0.86212 | 0.28894 | 0.36512 | 1 | 0.88 | 1 | 0.3268 | 0
5828 | 0.80722 | 0.79899 | 0.92392 | 0.57971 | 0.82156 | 0.85313 | 0.88779 | 0.88793 | 0.86212 | 0.28894 | 0.36512 | 1 | 0.88 | 1 | 0.0084148 | 0
5829 | 0.80722 | 0.79899 | 0.92392 | 0.57971 | 0.82156 | 0.85313 | 0.88779 | 0.88793 | 0.86212 | 0.28894 | 0.36512 | 1 | 0.88 | 1 | 0 | 0
5830 | 0.80722 | 0.79899 | 0.92392 | 0.57971 | 0.82156 | 0.85313 | 0.88779 | 0.88793 | 0.86212 | 0.28894 | 0.36512 | 1 | 0.88 | 1 | 0 | 0
5831 | 0.80722 | 0.79899 | 0.92392 | 0.57971 | 0.82156 | 0.85313 | 0.88779 | 0.88793 | 0.86212 | 0.28894 | 0.36512 | 1 | 0.88 | 1 | 0 | 0
5832 | 0.80722 | 0.79899 | 0.92392 | 0.57971 | 0.82156 | 0.85313 | 0.88779 | 0.88793 | 0.86212 | 0.28894 | 0.36512 | 1 | 0.88 | 1 | 0 | 0
5833 | 0.80722 | 0.79899 | 0.92392 | 0.57971 | 0.82156 | 0.85313 | 0.88779 | 0.88793 | 0.86212 | 0.22224 | 0.29176 | 1 | 0.88 | 1 | 0 | 0.009448
5834 | 0.80722 | 0.79899 | 0.92392 | 0.57971 | 0.82156 | 0.85313 | 0.88779 | 0.88793 | 0.86212 | 0.22224 | 0.29176 | 1 | 0.88 | 1 | 0 | 0.009448
5835 | 0.80722 | 0.79899 | 0.92392 | 0.57971 | 0.82156 | 0.85313 | 0.88779 | 0.88793 | 0.86212 | 0.22224 | 0.29176 | 1 | 0.88 | 1 | 0 | 0.03527
5836 | 0.80722 | 0.79899 | 0.92392 | 0.57971 | 0.82156 | 0.85313 | 0.88779 | 0.88793 | 0.86212 | 0.22224 | 0.29176 | 1 | 0.88 | 1 | 0 | 0.03527
5837 | 0.80722 | 0.79899 | 0.92392 | 0.57971 | 0.82156 | 0.85313 | 0.88779 | 0.88793 | 0.86212 | 0.22224 | 0.29176 | 1 | 0.88 | 1 | 0 | 0.064431
5838 | 0.80722 | 0.79899 | 0.92392 | 0.57971 | 0.82156 | 0.85313 | 0.88779 | 0.88793 | 0.86212 | 0.22224 | 0.29176 | 1 | 0.88 | 1 | 0 | 0.096638
5839 | 0.80722 | 0.79899 | 0.92392 | 0.57971 | 0.82156 | 0.85313 | 0.88779 | 0.88793 | 0.86212 | 0.22224 | 0.29176 | 1 | 0.88 | 1 | 0 | 0.1316
5840 | 0.80722 | 0.79899 | 0.92392 | 0.57971 | 0.82156 | 0.85313 | 0.88779 | 0.88793 | 0.86212 | 0.22224 | 0.29176 | 1 | 0.88 | 1 | 0.03236 | 0.33768
5841 | 0.80722 | 0.79899 | 0.92392 | 0.57971 | 0.82156 | 0.85313 | 0.88779 | 0.88793 | 0.86212 | 0.22224 | 0.29176 | 1 | 0.88 | 1 | 0.26854 | 0.33768
5842 | 0.80722 | 0.79899 | 0.92392 | 0.57971 | 0.82156 | 0.85313 | 0.88779 | 0.88793 | 0.86212 | 0.22224 | 0.29176 | 1 | 0.88 | 1 | 0.47574 | 0.33768
5843 | 0.80722 | 0.79899 | 0.92392 | 0.57971 | 0.82156 | 0.85313 | 0.88779 | 0.88793 | 0.86212 | 0.22224 | 0.29176 | 1 | 0.88 | 1 | 0.6073 | 0.38315
5844 | 0.80722 | 0.79899 | 0.92392 | 0.57971 | 0.82156 | 0.85313 | 0.88779 | 0.88793 | 0.86212 | 0.22224 | 0.29176 | 1 | 0.88 | 1 | 0.60196 | 0.38315
5845 | 0.80722 | 0.79899 | 0.92392 | 0.57971 | 0.82156 | 0.85313 | 0.88779 | 0.88793 | 0.86212 | 0.22224 | 0.29176 | 1 | 0.88 | 1 | 0.52722 | 0.42939
5846 | 0.80722 | 0.79899 | 0.92392 | 0.57971 | 0.82156 | 0.85313 | 0.88779 | 0.88793 | 0.86212 | 0.22224 | 0.29176 | 1 | 0.88 | 1 | 0.82061 | 0.52303
5847 | 0.80722 | 0.79899 | 0.92392 | 0.57971 | 0.82156 | 0.85313 | 0.88779 | 0.88793 | 0.86212 | 0.22224 | 0.29176 | 1 | 0.88 | 1 | 0.85239 | 0.56987
5848 | 0.80722 | 0.79899 | 0.92392 | 0.57971 | 0.82156 | 0.85313 | 0.88779 | 0.88793 | 0.86212 | 0.22224 | 0.29176 | 1 | 0.88 | 1 | 0.91291 | 0.66225
5849 | 0.80722 | 0.79899 | 0.92392 | 0.57971 | 0.82156 | 0.85313 | 0.88779 | 0.88793 | 0.86212 | 0.22224 | 0.29176 | 1 | 0.88 | 1 | 0.77817 | 0.70723
5850 | 0.80722 | 0.79899 | 0.92392 | 0.57971 | 0.82156 | 0.85313 | 0.88779 | 0.88793 | 0.86212 | 0.22224 | 0.29176 | 1 | 0.88 | 1 | 0.683 | 0.66225
5851 | 0.80722 | 0.79899 | 0.92392 | 0.57971 | 0.82156 | 0.85313 | 0.88779 | 0.88793 | 0.86212 | 0.22224 | 0.29176 | 1 | 0.88 | 1 | 0.30187 | 0.47611
5852 | 0.80722 | 0.79899 | 0.92392 | 0.57971 | 0.82156 | 0.85313 | 0.88779 | 0.88793 | 0.86212 | 0.22224 | 0.29176 | 1 | 0.88 | 1 | 0.0086617 | 0.38315
5853 | 0.80722 | 0.79899 | 0.92392 | 0.57971 | 0.82156 | 0.85313 | 0.88779 | 0.88793 | 0.86212 | 0.22224 | 0.29176 | 1 | 0.88 | 1 | 0 | 0.33768
5854 | 0.80722 | 0.79899 | 0.92392 | 0.57971 | 0.82156 | 0.85313 | 0.88779 | 0.88793 | 0.86212 | 0.22224 | 0.29176 | 1 | 0.88 | 1 | 0 | 0.20864
5855 | 0.80722 | 0.79899 | 0.92392 | 0.57971 | 0.82156 | 0.85313 | 0.88779 | 0.88793 | 0.86212 | 0.22224 | 0.29176 | 1 | 0.88 | 1 | 0 | 0.096638
5856 | 0.80722 | 0.79899 | 0.92392 | 0.57971 | 0.82156 | 0.85313 | 0.88779 | 0.88793 | 0.86212 | 0.22224 | 0.29176 | 1 | 0.88 | 1 | 0 | 0.096638
5857 | 0.80722 | 0.79899 | 0.92392 | 0.57971 | 0.82156 | 0.85313 | 0.88779 | 0.88793 | 0.86212 | 0.22224 | 0.29176 | 1 | 0.88 | 1 | 0 | 0.1316
5858 | 0.80722 | 0.79899 | 0.92392 | 0.57971 | 0.82156 | 0.85313 | 0.88779 | 0.88793 | 0.86212 | 0.22224 | 0.29176 | 1 | 0.88 | 1 | 0 | 0.1316
5859 | 0.80722 | 0.79899 | 0.92392 | 0.57971 | 0.82156 | 0.85313 | 0.88779 | 0.88793 | 0.86212 | 0.22224 | 0.29176 | 1 | 0.88 | 1 | 0 | 0.1316
5860 | 0.80722 | 0.79899 | 0.92392 | 0.57971 | 0.82156 | 0.85313 | 0.88779 | 0.88793 | 0.86212 | 0.22224 | 0.29176 | 1 | 0.88 | 1 | 0 | 0.1316
5861 | 0.80722 | 0.79899 | 0.92392 | 0.57971 | 0.82156 | 0.85313 | 0.88779 | 0.88793 | 0.86212 | 0.22224 | 0.29176 | 1 | 0.88 | 1 | 0 | 0.1316
5862 | 0.80722 | 0.79899 | 0.92392 | 0.57971 | 0.82156 | 0.85313 | 0.88779 | 0.88793 | 0.86212 | 0.22224 | 0.29176 | 1 | 0.88 | 1 | 0 | 0.096638
5863 | 0.80722 | 0.79899 | 0.92392 | 0.57971 | 0.82156 | 0.85313 | 0.88779 | 0.88793 | 0.86212 | 0.22224 | 0.29176 | 1 | 0.88 | 1 | 0 | 0.1316
5864 | 0.80722 | 0.79899 | 0.92392 | 0.57971 | 0.82156 | 0.85313 | 0.88779 | 0.88793 | 0.86212 | 0.22224 | 0.29176 | 1 | 0.88 | 1 | 0.32348 | 0.47611
5865 | 0.80722 | 0.79899 | 0.92392 | 0.57971 | 0.82156 | 0.85313 | 0.88779 | 0.88793 | 0.86212 | 0.22224 | 0.29176 | 1 | 0.88 | 1 | 0.86961 | 0.66225
5866 | 0.80722 | 0.79899 | 0.92392 | 0.57971 | 0.82156 | 0.85313 | 0.88779 | 0.88793 | 0.86212 | 0.22224 | 0.29176 | 1 | 0.88 | 1 | 0.97183 | 0.75104
5867 | 0.80722 | 0.79899 | 0.92392 | 0.57971 | 0.82156 | 0.85313 | 0.88779 | 0.88793 | 0.86212 | 0.22224 | 0.29176 | 1 | 0.88 | 1 | 0.98396 | 0.75104
5868 | 0.80722 | 0.79899 | 0.92392 | 0.57971 | 0.82156 | 0.85313 | 0.88779 | 0.88793 | 0.86212 | 0.22224 | 0.29176 | 1 | 0.88 | 1 | 0.97735 | 0.79342
5869 | 0.80722 | 0.79899 | 0.92392 | 0.57971 | 0.82156 | 0.85313 | 0.88779 | 0.88793 | 0.86212 | 0.22224 | 0.29176 | 1 | 0.88 | 1 | 0.96161 | 0.79342
5870 | 0.80722 | 0.79899 | 0.92392 | 0.57971 | 0.82156 | 0.85313 | 0.88779 | 0.88793 | 0.86212 | 0.22224 | 0.29176 | 1 | 0.88 | 1 | 0.96061 | 0.75104
5871 | 0.80722 | 0.79899 | 0.92392 | 0.57971 | 0.82156 | 0.85313 | 0.88779 | 0.88793 | 0.86212 | 0.22224 | 0.29176 | 1 | 0.88 | 1 | 0.87378 | 0.75104
5872 | 0.80722 | 0.79899 | 0.92392 | 0.57971 | 0.82156 | 0.85313 | 0.88779 | 0.88793 | 0.86212 | 0.22224 | 0.29176 | 1 | 0.88 | 1 | 0.71252 | 0.70723
5873 | 0.80722 | 0.79899 | 0.92392 | 0.57971 | 0.82156 | 0.85313 | 0.88779 | 0.88793 | 0.86212 | 0.22224 | 0.29176 | 1 | 0.88 | 1 | 0.955 | 0.56987
5874 | 0.80722 | 0.79899 | 0.92392 | 0.57971 | 0.82156 | 0.85313 | 0.88779 | 0.88793 | 0.86212 | 0.22224 | 0.29176 | 1 | 0.88 | 1 | 0.86117 | 0.33768
5875 | 0.80722 | 0.79899 | 0.92392 | 0.57971 | 0.82156 | 0.85313 | 0.88779 | 0.88793 | 0.86212 | 0.22224 | 0.29176 | 1 | 0.88 | 1 | 0.40368 | 0.064431
5876 | 0.80722 | 0.79899 | 0.92392 | 0.57971 | 0.82156 | 0.85313 | 0.88779 | 0.88793 | 0.86212 | 0.22224 | 0.29176 | 1 | 0.88 | 1 | 0.014642 | 0.009448
5877 | 0.80722 | 0.79899 | 0.92392 | 0.57971 | 0.82156 | 0.85313 | 0.88779 | 0.88793 | 0.86212 | 0.22224 | 0.29176 | 1 | 0.88 | 1 | 0 | 0.03527
5878 | 0.80722 | 0.79899 | 0.92392 | 0.57971 | 0.82156 | 0.85313 | 0.88779 | 0.88793 | 0.86212 | 0.22224 | 0.29176 | 1 | 0.88 | 1 | 0 | 0.03527
5879 | 0.80722 | 0.79899 | 0.92392 | 0.57971 | 0.82156 | 0.85313 | 0.88779 | 0.88793 | 0.86212 | 0.22224 | 0.29176 | 1 | 0.88 | 1 | 0 | 0.064431
5880 | 0.80722 | 0.79899 | 0.92392 | 0.57971 | 0.82156 | 0.85313 | 0.88779 | 0.88793 | 0.86212 | 0.22224 | 0.29176 | 1 | 0.88 | 1 | 0 | 0.03527
5881 | 0.80722 | 0.79899 | 0.92392 | 0.57971 | 0.82156 | 0.85313 | 0.88779 | 0.88793 | 0.86212 | 0.22224 | 0.29176 | 1 | 0.88 | 1 | 0 | 0.009448
5882 | 0.80722 | 0.79899 | 0.92392 | 0.57971 | 0.82156 | 0.85313 | 0.88779 | 0.88793 | 0.86212 | 0.22224 | 0.29176 | 1 | 0.88 | 1 | 0 | 0
5883 | 0.80722 | 0.79899 | 0.92392 | 0.57971 | 0.82156 | 0.85313 | 0.88779 | 0.88793 | 0.86212 | 0.22224 | 0.29176 | 1 | 0.88 | 1 | 0 | 0
5884 | 0.80722 | 0.79899 | 0.92392 | 0.57971 | 0.82156 | 0.85313 | 0.88779 | 0.88793 | 0.86212 | 0.22224 | 0.29176 | 1 | 0.88 | 1 | 0 | 0
5885 | 0.80722 | 0.79899 | 0.92392 | 0.57971 | 0.82156 | 0.85313 | 0.88779 | 0.88793 | 0.86212 | 0.22224 | 0.29176 | 1 | 0.88 | 1 | 0 | 0
5886 | 0.80722 | 0.79899 | 0.92392 | 0.57971 | 0.82156 | 0.85313 | 0.88779 | 0.88793 | 0.86212 | 0.22224 | 0.29176 | 1 | 0.88 | 1 | 0 | 0
5887 | 0.80722 | 0.79899 | 0.92392 | 0.57971 | 0.82156 | 0.85313 | 0.88779 | 0.88793 | 0.86212 | 0.22224 | 0.29176 | 1 | 0.88 | 1 | 0 | 0
5888 | 0.80722 | 0.79899 | 0.92392 | 0.57971 | 0.82156 | 0.85313 | 0.88779 | 0.88793 | 0.86212 | 0.22224 | 0.29176 | 1 | 0.88 | 1 | 0.30649 | 0.20864
5889 | 0.80722 | 0.79899 | 0.92392 | 0.57971 | 0.82156 | 0.85313 | 0.88779 | 0.88793 | 0.86212 | 0.22224 | 0.29176 | 1 | 0.88 | 1 | 0.84757 | 0.29325
5890 | 0.80722 | 0.79899 | 0.92392 | 0.57971 | 0.82156 | 0.85313 | 0.88779 | 0.88793 | 0.86212 | 0.22224 | 0.29176 | 1 | 0.88 | 1 | 0.94761 | 0.33768
5891 | 0.80722 | 0.79899 | 0.92392 | 0.57971 | 0.82156 | 0.85313 | 0.88779 | 0.88793 | 0.86212 | 0.22224 | 0.29176 | 1 | 0.88 | 1 | 0.97813 | 0.38315
5892 | 0.80722 | 0.79899 | 0.92392 | 0.57971 | 0.82156 | 0.85313 | 0.88779 | 0.88793 | 0.86212 | 0.22224 | 0.29176 | 1 | 0.88 | 1 | 0.96543 | 0.33768
5893 | 0.80722 | 0.79899 | 0.92392 | 0.57971 | 0.82156 | 0.85313 | 0.88779 | 0.88793 | 0.86212 | 0.22224 | 0.29176 | 1 | 0.88 | 1 | 0.95052 | 0.29325
5894 | 0.80722 | 0.79899 | 0.92392 | 0.57971 | 0.82156 | 0.85313 | 0.88779 | 0.88793 | 0.86212 | 0.22224 | 0.29176 | 1 | 0.88 | 1 | 0.94326 | 0.25014
5895 | 0.80722 | 0.79899 | 0.92392 | 0.57971 | 0.82156 | 0.85313 | 0.88779 | 0.88793 | 0.86212 | 0.22224 | 0.29176 | 1 | 0.88 | 1 | 0.94748 | 0.25014
5896 | 0.80722 | 0.79899 | 0.92392 | 0.57971 | 0.82156 | 0.85313 | 0.88779 | 0.88793 | 0.86212 | 0.22224 | 0.29176 | 1 | 0.88 | 1 | 0.85435 | 0.25014
5897 | 0.80722 | 0.79899 | 0.92392 | 0.57971 | 0.82156 | 0.85313 | 0.88779 | 0.88793 | 0.86212 | 0.22224 | 0.29176 | 1 | 0.88 | 1 | 0.92352 | 0.25014
5898 | 0.80722 | 0.79899 | 0.92392 | 0.57971 | 0.82156 | 0.85313 | 0.88779 | 0.88793 | 0.86212 | 0.22224 | 0.29176 | 1 | 0.88 | 1 | 0.82204 | 0.16903
5899 | 0.80722 | 0.79899 | 0.92392 | 0.57971 | 0.82156 | 0.85313 | 0.88779 | 0.88793 | 0.86212 | 0.22224 | 0.29176 | 1 | 0.88 | 1 | 0.36357 | 0.009448
5900 | 0.80722 | 0.79899 | 0.92392 | 0.57971 | 0.82156 | 0.85313 | 0.88779 | 0.88793 | 0.86212 | 0.22224 | 0.29176 | 1 | 0.88 | 1 | 0.0071743 | 0
5901 | 0.80722 | 0.79899 | 0.92392 | 0.57971 | 0.82156 | 0.85313 | 0.88779 | 0.88793 | 0.86212 | 0.22224 | 0.29176 | 1 | 0.88 | 1 | 0 | 0
5902 | 0.80722 | 0.79899 | 0.92392 | 0.57971 | 0.82156 | 0.85313 | 0.88779 | 0.88793 | 0.86212 | 0.22224 | 0.29176 | 1 | 0.88 | 1 | 0 | 0
5903 | 0.80722 | 0.79899 | 0.92392 | 0.57971 | 0.82156 | 0.85313 | 0.88779 | 0.88793 | 0.86212 | 0.22224 | 0.29176 | 1 | 0.88 | 1 | 0 | 0
5904 | 0.80722 | 0.79899 | 0.92392 | 0.57971 | 0.82156 | 0.85313 | 0.88779 | 0.88793 | 0.86212 | 0.22224 | 0.29176 | 1 | 0.88 | 1 | 0 | 0
5905 | 0.80722 | 0.79899 | 0.92392 | 0.57971 | 0.82156 | 0.85313 | 0.88779 | 0.88793 | 0.86212 | 0.22224 | 0.29176 | 1 | 0.88 | 1 | 0 | 0
5906 | 0.80722 | 0.79899 | 0.92392 | 0.57971 | 0.82156 | 0.85313 | 0.88779 | 0.88793 | 0.86212 | 0.22224 | 0.29176 | 1 | 0.88 | 1 | 0 | 0
5907 | 0.80722 | 0.79899 | 0.92392 | 0.57971 | 0.82156 | 0.85313 | 0.88779 | 0.88793 | 0.86212 | 0.22224 | 0.29176 | 1 | 0.88 | 1 | 0 | 0
5908 | 0.80722 | 0.79899 | 0.92392 | 0.57971 | 0.82156 | 0.85313 | 0.88779 | 0.88793 | 0.86212 | 0.22224 | 0.29176 | 1 | 0.88 | 1 | 0 | 0
5909 | 0.80722 | 0.79899 | 0.92392 | 0.57971 | 0.82156 | 0.85313 | 0.88779 | 0.88793 | 0.86212 | 0.22224 | 0.29176 | 1 | 0.88 | 1 | 0 | 0
5910 | 0.80722 | 0.79899 | 0.92392 | 0.57971 | 0.82156 | 0.85313 | 0.88779 | 0.88793 | 0.86212 | 0.22224 | 0.29176 | 1 | 0.88 | 1 | 0 | 0
5911 | 0.80722 | 0.79899 | 0.92392 | 0.57971 | 0.82156 | 0.85313 | 0.88779 | 0.88793 | 0.86212 | 0.22224 | 0.29176 | 1 | 0.88 | 1 | 0 | 0
5912 | 0.80722 | 0.79899 | 0.92392 | 0.57971 | 0.82156 | 0.85313 | 0.88779 | 0.88793 | 0.86212 | 0.22224 | 0.29176 | 1 | 0.88 | 1 | 0.27794 | 0.096638
5913 | 0.80722 | 0.79899 | 0.92392 | 0.57971 | 0.82156 | 0.85313 | 0.88779 | 0.88793 | 0.86212 | 0.22224 | 0.29176 | 1 | 0.88 | 1 | 0.80439 | 0.064431
5914 | 0.80722 | 0.79899 | 0.92392 | 0.57971 | 0.82156 | 0.85313 | 0.88779 | 0.88793 | 0.86212 | 0.22224 | 0.29176 | 1 | 0.88 | 1 | 0.91448 | 0.096638
5915 | 0.80722 | 0.79899 | 0.92392 | 0.57971 | 0.82156 | 0.85313 | 0.88779 | 0.88793 | 0.86212 | 0.22224 | 0.29176 | 1 | 0.88 | 1 | 0.93535 | 0.1316
5916 | 0.80722 | 0.79899 | 0.92392 | 0.57971 | 0.82156 | 0.85313 | 0.88779 | 0.88793 | 0.86212 | 0.22224 | 0.29176 | 1 | 0.88 | 1 | 0.92878 | 0.096638
5917 | 0.80722 | 0.79899 | 0.92392 | 0.57971 | 0.82156 | 0.85313 | 0.88779 | 0.88793 | 0.86212 | 0.22224 | 0.29176 | 1 | 0.88 | 1 | 0.91013 | 0.064431
5918 | 0.80722 | 0.79899 | 0.92392 | 0.57971 | 0.82156 | 0.85313 | 0.88779 | 0.88793 | 0.86212 | 0.22224 | 0.29176 | 1 | 0.88 | 1 | 0.51796 | 0.03527
5919 | 0.80722 | 0.79899 | 0.92392 | 0.57971 | 0.82156 | 0.85313 | 0.88779 | 0.88793 | 0.86212 | 0.22224 | 0.29176 | 1 | 0.88 | 1 | 0.91143 | 0.03527
5920 | 0.80722 | 0.79899 | 0.92392 | 0.57971 | 0.82156 | 0.85313 | 0.88779 | 0.88793 | 0.86212 | 0.22224 | 0.29176 | 1 | 0.88 | 1 | 0.90474 | 0.009448
5921 | 0.80722 | 0.79899 | 0.92392 | 0.57971 | 0.82156 | 0.85313 | 0.88779 | 0.88793 | 0.86212 | 0.22224 | 0.29176 | 1 | 0.88 | 1 | 0.73848 | 0.009448
5922 | 0.80722 | 0.79899 | 0.92392 | 0.57971 | 0.82156 | 0.85313 | 0.88779 | 0.88793 | 0.86212 | 0.22224 | 0.29176 | 1 | 0.88 | 1 | 0.44704 | 0
5923 | 0.80722 | 0.79899 | 0.92392 | 0.57971 | 0.82156 | 0.85313 | 0.88779 | 0.88793 | 0.86212 | 0.22224 | 0.29176 | 1 | 0.88 | 1 | 0.30208 | 0
5924 | 0.80722 | 0.79899 | 0.92392 | 0.57971 | 0.82156 | 0.85313 | 0.88779 | 0.88793 | 0.86212 | 0.22224 | 0.29176 | 1 | 0.88 | 1 | 0.0059783 | 0
5925 | 0.80722 | 0.79899 | 0.92392 | 0.57971 | 0.82156 | 0.85313 | 0.88779 | 0.88793 | 0.86212 | 0.22224 | 0.29176 | 1 | 0.88 | 1 | 0 | 0
5926 | 0.80722 | 0.79899 | 0.92392 | 0.57971 | 0.82156 | 0.85313 | 0.88779 | 0.88793 | 0.86212 | 0.22224 | 0.29176 | 1 | 0.88 | 1 | 0 | 0.009448
5927 | 0.80722 | 0.79899 | 0.92392 | 0.57971 | 0.82156 | 0.85313 | 0.88779 | 0.88793 | 0.86212 | 0.22224 | 0.29176 | 1 | 0.88 | 1 | 0 | 0.009448
5928 | 0.80722 | 0.79899 | 0.92392 | 0.57971 | 0.82156 | 0.85313 | 0.88779 | 0.88793 | 0.86212 | 0.22224 | 0.29176 | 1 | 0.88 | 1 | 0 | 0.009448
5929 | 0.80722 | 0.79899 | 0.92392 | 0.57971 | 0.82156 | 0.85313 | 0.88779 | 0.88793 | 0.86212 | 0.22224 | 0.29176 | 1 | 0.88 | 1 | 0 | 0
5930 | 0.80722 | 0.79899 | 0.92392 | 0.57971 | 0.82156 | 0.85313 | 0.88779 | 0.88793 | 0.86212 | 0.22224 | 0.29176 | 1 | 0.88 | 1 | 0 | 0
5931 | 0.80722 | 0.79899 | 0.92392 | 0.57971 | 0.82156 | 0.85313 | 0.88779 | 0.88793 | 0.86212 | 0.22224 | 0.29176 | 1 | 0.88 | 1 | 0 | 0
5932 | 0.80722 | 0.79899 | 0.92392 | 0.57971 | 0.82156 | 0.85313 | 0.88779 | 0.88793 | 0.86212 | 0.22224 | 0.29176 | 1 | 0.88 | 1 | 0 | 0.009448
5933 | 0.80722 | 0.79899 | 0.92392 | 0.57971 | 0.82156 | 0.85313 | 0.88779 | 0.88793 | 0.86212 | 0.22224 | 0.29176 | 1 | 0.88 | 1 | 0 | 0.009448
5934 | 0.80722 | 0.79899 | 0.92392 | 0.57971 | 0.82156 | 0.85313 | 0.88779 | 0.88793 | 0.86212 | 0.22224 | 0.29176 | 1 | 0.88 | 1 | 0 | 0.03527
5935 | 0.80722 | 0.79899 | 0.92392 | 0.57971 | 0.82156 | 0.85313 | 0.88779 | 0.88793 | 0.86212 | 0.22224 | 0.29176 | 1 | 0.88 | 1 | 0 | 0.064431
5936 | 0.80722 | 0.79899 | 0.92392 | 0.57971 | 0.82156 | 0.85313 | 0.88779 | 0.88793 | 0.86212 | 0.22224 | 0.29176 | 1 | 0.88 | 1 | 0.23886 | 0.29325
5937 | 0.80722 | 0.79899 | 0.92392 | 0.57971 | 0.82156 | 0.85313 | 0.88779 | 0.88793 | 0.86212 | 0.22224 | 0.29176 | 1 | 0.88 | 1 | 0.73609 | 0.38315
5938 | 0.80722 | 0.79899 | 0.92392 | 0.57971 | 0.82156 | 0.85313 | 0.88779 | 0.88793 | 0.86212 | 0.22224 | 0.29176 | 1 | 0.88 | 1 | 0.85926 | 0.38315
5939 | 0.80722 | 0.79899 | 0.92392 | 0.57971 | 0.82156 | 0.85313 | 0.88779 | 0.88793 | 0.86212 | 0.22224 | 0.29176 | 1 | 0.88 | 1 | 0.90383 | 0.38315
5940 | 0.80722 | 0.79899 | 0.92392 | 0.57971 | 0.82156 | 0.85313 | 0.88779 | 0.88793 | 0.86212 | 0.22224 | 0.29176 | 1 | 0.88 | 1 | 0.9067 | 0.33768
5941 | 0.80722 | 0.79899 | 0.92392 | 0.57971 | 0.82156 | 0.85313 | 0.88779 | 0.88793 | 0.86212 | 0.22224 | 0.29176 | 1 | 0.88 | 1 | 0.89126 | 0.29325
5942 | 0.80722 | 0.79899 | 0.92392 | 0.57971 | 0.82156 | 0.85313 | 0.88779 | 0.88793 | 0.86212 | 0.22224 | 0.29176 | 1 | 0.88 | 1 | 0.8883 | 0.20864
5943 | 0.80722 | 0.79899 | 0.92392 | 0.57971 | 0.82156 | 0.85313 | 0.88779 | 0.88793 | 0.86212 | 0.22224 | 0.29176 | 1 | 0.88 | 1 | 0.81548 | 0.16903
5944 | 0.80722 | 0.79899 | 0.92392 | 0.57971 | 0.82156 | 0.85313 | 0.88779 | 0.88793 | 0.86212 | 0.22224 | 0.29176 | 1 | 0.88 | 1 | 0.89761 | 0.096638
5945 | 0.80722 | 0.79899 | 0.92392 | 0.57971 | 0.82156 | 0.85313 | 0.88779 | 0.88793 | 0.86212 | 0.22224 | 0.29176 | 1 | 0.88 | 1 | 0.87091 | 0.03527
5946 | 0.80722 | 0.79899 | 0.92392 | 0.57971 | 0.82156 | 0.85313 | 0.88779 | 0.88793 | 0.86212 | 0.22224 | 0.29176 | 1 | 0.88 | 1 | 0.76878 | 0
5947 | 0.80722 | 0.79899 | 0.92392 | 0.57971 | 0.82156 | 0.85313 | 0.88779 | 0.88793 | 0.86212 | 0.22224 | 0.29176 | 1 | 0.88 | 1 | 0.31095 | 0
5948 | 0.80722 | 0.79899 | 0.92392 | 0.57971 | 0.82156 | 0.85313 | 0.88779 | 0.88793 | 0.86212 | 0.22224 | 0.29176 | 1 | 0.88 | 1 | 0.0051817 | 0
5949 | 0.80722 | 0.79899 | 0.92392 | 0.57971 | 0.82156 | 0.85313 | 0.88779 | 0.88793 | 0.86212 | 0.22224 | 0.29176 | 1 | 0.88 | 1 | 0 | 0
5950 | 0.80722 | 0.79899 | 0.92392 | 0.57971 | 0.82156 | 0.85313 | 0.88779 | 0.88793 | 0.86212 | 0.22224 | 0.29176 | 1 | 0.88 | 1 | 0 | 0
5951 | 0.80722 | 0.79899 | 0.92392 | 0.57971 | 0.82156 | 0.85313 | 0.88779 | 0.88793 | 0.86212 | 0.22224 | 0.29176 | 1 | 0.88 | 1 | 0 | 0
5952 | 0.80722 | 0.79899 | 0.92392 | 0.57971 | 0.82156 | 0.85313 | 0.88779 | 0.88793 | 0.86212 | 0.22224 | 0.29176 | 1 | 0.88 | 1 | 0 | 0
5953 | 0.80722 | 0.79899 | 0.92392 | 0.57971 | 0.82156 | 0.85313 | 0.88779 | 0.88793 | 0.86212 | 0.22224 | 0.29176 | 1 | 0.88 | 1 | 0 | 0
5954 | 0.80722 | 0.79899 | 0.92392 | 0.57971 | 0.82156 | 0.85313 | 0.88779 | 0.88793 | 0.86212 | 0.22224 | 0.29176 | 1 | 0.88 | 1 | 0 | 0
5955 | 0.80722 | 0.79899 | 0.92392 | 0.57971 | 0.82156 | 0.85313 | 0.88779 | 0.88793 | 0.86212 | 0.22224 | 0.29176 | 1 | 0.88 | 1 | 0 | 0
5956 | 0.80722 | 0.79899 | 0.92392 | 0.57971 | 0.82156 | 0.85313 | 0.88779 | 0.88793 | 0.86212 | 0.22224 | 0.29176 | 1 | 0.88 | 1 | 0 | 0
5957 | 0.80722 | 0.79899 | 0.92392 | 0.57971 | 0.82156 | 0.85313 | 0.88779 | 0.88793 | 0.86212 | 0.22224 | 0.29176 | 1 | 0.88 | 1 | 0 | 0
5958 | 0.80722 | 0.79899 | 0.92392 | 0.57971 | 0.82156 | 0.85313 | 0.88779 | 0.88793 | 0.86212 | 0.22224 | 0.29176 | 1 | 0.88 | 1 | 0 | 0
5959 | 0.80722 | 0.79899 | 0.92392 | 0.57971 | 0.82156 | 0.85313 | 0.88779 | 0.88793 | 0.86212 | 0.22224 | 0.29176 | 1 | 0.88 | 1 | 0 | 0
5960 | 0.80722 | 0.79899 | 0.92392 | 0.57971 | 0.82156 | 0.85313 | 0.88779 | 0.88793 | 0.86212 | 0.22224 | 0.29176 | 1 | 0.88 | 1 | 0.25392 | 0.096638
5961 | 0.80722 | 0.79899 | 0.92392 | 0.57971 | 0.82156 | 0.85313 | 0.88779 | 0.88793 | 0.86212 | 0.22224 | 0.29176 | 1 | 0.88 | 1 | 0.62417 | 0.096638
5962 | 0.80722 | 0.79899 | 0.92392 | 0.57971 | 0.82156 | 0.85313 | 0.88779 | 0.88793 | 0.86212 | 0.22224 | 0.29176 | 1 | 0.88 | 1 | 0.88143 | 0.064431
5963 | 0.80722 | 0.79899 | 0.92392 | 0.57971 | 0.82156 | 0.85313 | 0.88779 | 0.88793 | 0.86212 | 0.22224 | 0.29176 | 1 | 0.88 | 1 | 0.90557 | 0.16903
5964 | 0.80722 | 0.79899 | 0.92392 | 0.57971 | 0.82156 | 0.85313 | 0.88779 | 0.88793 | 0.86212 | 0.22224 | 0.29176 | 1 | 0.88 | 1 | 0.90361 | 0.16903
5965 | 0.80722 | 0.79899 | 0.92392 | 0.57971 | 0.82156 | 0.85313 | 0.88779 | 0.88793 | 0.86212 | 0.22224 | 0.29176 | 1 | 0.88 | 1 | 0.8887 | 0.16903
5966 | 0.80722 | 0.79899 | 0.92392 | 0.57971 | 0.82156 | 0.85313 | 0.88779 | 0.88793 | 0.86212 | 0.22224 | 0.29176 | 1 | 0.88 | 1 | 0.8887 | 0.1316
5967 | 0.80722 | 0.79899 | 0.92392 | 0.57971 | 0.82156 | 0.85313 | 0.88779 | 0.88793 | 0.86212 | 0.22224 | 0.29176 | 1 | 0.88 | 1 | 0.89413 | 0.064431
5968 | 0.80722 | 0.79899 | 0.92392 | 0.57971 | 0.82156 | 0.85313 | 0.88779 | 0.88793 | 0.86212 | 0.22224 | 0.29176 | 1 | 0.88 | 1 | 0.90122 | 0.009448
5969 | 0.80722 | 0.79899 | 0.92392 | 0.57971 | 0.82156 | 0.85313 | 0.88779 | 0.88793 | 0.86212 | 0.22224 | 0.29176 | 1 | 0.88 | 1 | 0.86457 | 0
5970 | 0.80722 | 0.79899 | 0.92392 | 0.57971 | 0.82156 | 0.85313 | 0.88779 | 0.88793 | 0.86212 | 0.22224 | 0.29176 | 1 | 0.88 | 1 | 0.76661 | 0
5971 | 0.80722 | 0.79899 | 0.92392 | 0.57971 | 0.82156 | 0.85313 | 0.88779 | 0.88793 | 0.86212 | 0.22224 | 0.29176 | 1 | 0.88 | 1 | 0.30123 | 0
5972 | 0.80722 | 0.79899 | 0.92392 | 0.57971 | 0.82156 | 0.85313 | 0.88779 | 0.88793 | 0.86212 | 0.22224 | 0.29176 | 1 | 0.88 | 1 | 0 | 0
5973 | 0.80722 | 0.79899 | 0.92392 | 0.57971 | 0.82156 | 0.85313 | 0.88779 | 0.88793 | 0.86212 | 0.22224 | 0.29176 | 1 | 0.88 | 1 | 0 | 0
5974 | 0.80722 | 0.79899 | 0.92392 | 0.57971 | 0.82156 | 0.85313 | 0.88779 | 0.88793 | 0.86212 | 0.22224 | 0.29176 | 1 | 0.88 | 1 | 0 | 0
5975 | 0.80722 | 0.79899 | 0.92392 | 0.57971 | 0.82156 | 0.85313 | 0.88779 | 0.88793 | 0.86212 | 0.22224 | 0.29176 | 1 | 0.88 | 1 | 0 | 0
5976 | 0.80722 | 0.79899 | 0.92392 | 0.57971 | 0.82156 | 0.85313 | 0.88779 | 0.88793 | 0.86212 | 0.22224 | 0.29176 | 1 | 0.88 | 1 | 0 | 0
5977 | 0.80722 | 0.79899 | 0.92392 | 0.57971 | 0.82156 | 0.85313 | 0.88779 | 0.88793 | 0.86212 | 0.22224 | 0.29176 | 1 | 0.88 | 1 | 0 | 0
5978 | 0.80722 | 0.79899 | 0.92392 | 0.57971 | 0.82156 | 0.85313 | 0.88779 | 0.88793 | 0.86212 | 0.22224 | 0.29176 | 1 | 0.88 | 1 | 0 | 0
5979 | 0.80722 | 0.79899 | 0.92392 | 0.57971 | 0.82156 | 0.85313 | 0.88779 | 0.88793 | 0.86212 | 0.22224 | 0.29176 | 1 | 0.88 | 1 | 0 | 0
5980 | 0.80722 | 0.79899 | 0.92392 | 0.57971 | 0.82156 | 0.85313 | 0.88779 | 0.88793 | 0.86212 | 0.22224 | 0.29176 | 1 | 0.88 | 1 | 0 | 0
5981 | 0.80722 | 0.79899 | 0.92392 | 0.57971 | 0.82156 | 0.85313 | 0.88779 | 0.88793 | 0.86212 | 0.22224 | 0.29176 | 1 | 0.88 | 1 | 0 | 0
5982 | 0.80722 | 0.79899 | 0.92392 | 0.57971 | 0.82156 | 0.85313 | 0.88779 | 0.88793 | 0.86212 | 0.22224 | 0.29176 | 1 | 0.88 | 1 | 0 | 0
5983 | 0.80722 | 0.79899 | 0.92392 | 0.57971 | 0.82156 | 0.85313 | 0.88779 | 0.88793 | 0.86212 | 0.22224 | 0.29176 | 1 | 0.88 | 1 | 0 | 0
5984 | 0.80722 | 0.79899 | 0.92392 | 0.57971 | 0.82156 | 0.85313 | 0.88779 | 0.88793 | 0.86212 | 0.22224 | 0.29176 | 1 | 0.88 | 1 | 0.26279 | 0.1316
5985 | 0.80722 | 0.79899 | 0.92392 | 0.57971 | 0.82156 | 0.85313 | 0.88779 | 0.88793 | 0.86212 | 0.22224 | 0.29176 | 1 | 0.88 | 1 | 0.79665 | 0.1316
5986 | 0.80722 | 0.79899 | 0.92392 | 0.57971 | 0.82156 | 0.85313 | 0.88779 | 0.88793 | 0.86212 | 0.22224 | 0.29176 | 1 | 0.88 | 1 | 0.89578 | 0.16903
5987 | 0.80722 | 0.79899 | 0.92392 | 0.57971 | 0.82156 | 0.85313 | 0.88779 | 0.88793 | 0.86212 | 0.22224 | 0.29176 | 1 | 0.88 | 1 | 0.91726 | 0.20864
5988 | 0.80722 | 0.79899 | 0.92392 | 0.57971 | 0.82156 | 0.85313 | 0.88779 | 0.88793 | 0.86212 | 0.22224 | 0.29176 | 1 | 0.88 | 1 | 0.90335 | 0.25014
5989 | 0.80722 | 0.79899 | 0.92392 | 0.57971 | 0.82156 | 0.85313 | 0.88779 | 0.88793 | 0.86212 | 0.22224 | 0.29176 | 1 | 0.88 | 1 | 0.89174 | 0.25014
5990 | 0.80722 | 0.79899 | 0.92392 | 0.57971 | 0.82156 | 0.85313 | 0.88779 | 0.88793 | 0.86212 | 0.22224 | 0.29176 | 1 | 0.88 | 1 | 0.88352 | 0.25014
5991 | 0.80722 | 0.79899 | 0.92392 | 0.57971 | 0.82156 | 0.85313 | 0.88779 | 0.88793 | 0.86212 | 0.22224 | 0.29176 | 1 | 0.88 | 1 | 0.78896 | 0.20864
5992 | 0.80722 | 0.79899 | 0.92392 | 0.57971 | 0.82156 | 0.85313 | 0.88779 | 0.88793 | 0.86212 | 0.22224 | 0.29176 | 1 | 0.88 | 1 | 0.89426 | 0.1316
5993 | 0.80722 | 0.79899 | 0.92392 | 0.57971 | 0.82156 | 0.85313 | 0.88779 | 0.88793 | 0.86212 | 0.22224 | 0.29176 | 1 | 0.88 | 1 | 0.86639 | 0.064431
5994 | 0.80722 | 0.79899 | 0.92392 | 0.57971 | 0.82156 | 0.85313 | 0.88779 | 0.88793 | 0.86212 | 0.22224 | 0.29176 | 1 | 0.88 | 1 | 0.7663 | 0
5995 | 0.80722 | 0.79899 | 0.92392 | 0.57971 | 0.82156 | 0.85313 | 0.88779 | 0.88793 | 0.86212 | 0.22224 | 0.29176 | 1 | 0.88 | 1 | 0.29202 | 0
5996 | 0.80722 | 0.79899 | 0.92392 | 0.57971 | 0.82156 | 0.85313 | 0.88779 | 0.88793 | 0.86212 | 0.22224 | 0.29176 | 1 | 0.88 | 1 | 0 | 0
5997 | 0.80722 | 0.79899 | 0.92392 | 0.57971 | 0.82156 | 0.85313 | 0.88779 | 0.88793 | 0.86212 | 0.22224 | 0.29176 | 1 | 0.88 | 1 | 0 | 0
5998 | 0.80722 | 0.79899 | 0.92392 | 0.57971 | 0.82156 | 0.85313 | 0.88779 | 0.88793 | 0.86212 | 0.22224 | 0.29176 | 1 | 0.88 | 1 | 0 | 0
5999 | 0.80722 | 0.79899 | 0.92392 | 0.57971 | 0.82156 | 0.85313 | 0.88779 | 0.88793 | 0.86212 | 0.22224 | 0.29176 | 1 | 0.88 | 1 | 0 | 0
6000 | 0.80722 | 0.79899 | 0.92392 | 0.57971 | 0.82156 | 0.85313 | 0.88779 | 0.88793 | 0.86212 | 0.22224 | 0.29176 | 1 | 0.88 | 1 | 0 | 0
6001 | 0.80722 | 0.79899 | 0.92392 | 0.57971 | 0.82156 | 0.85313 | 0.88779 | 0.88793 | 0.86212 | 0.22224 | 0.29176 | 1 | 0.88 | 1 | 0 | 0
6002 | 0.80722 | 0.79899 | 0.92392 | 0.57971 | 0.82156 | 0.85313 | 0.88779 | 0.88793 | 0.86212 | 0.22224 | 0.29176 | 1 | 0.88 | 1 | 0 | 0.009448
6003 | 0.80722 | 0.79899 | 0.92392 | 0.57971 | 0.82156 | 0.85313 | 0.88779 | 0.88793 | 0.86212 | 0.22224 | 0.29176 | 1 | 0.88 | 1 | 0 | 0.009448
6004 | 0.80722 | 0.79899 | 0.92392 | 0.57971 | 0.82156 | 0.85313 | 0.88779 | 0.88793 | 0.86212 | 0.22224 | 0.29176 | 1 | 0.88 | 1 | 0 | 0
6005 | 0.80722 | 0.79899 | 0.92392 | 0.57971 | 0.82156 | 0.85313 | 0.88779 | 0.88793 | 0.86212 | 0.22224 | 0.29176 | 1 | 0.88 | 1 | 0 | 0
6006 | 0.80722 | 0.79899 | 0.92392 | 0.57971 | 0.82156 | 0.85313 | 0.88779 | 0.88793 | 0.86212 | 0.22224 | 0.29176 | 1 | 0.88 | 1 | 0 | 0
6007 | 0.80722 | 0.79899 | 0.92392 | 0.57971 | 0.82156 | 0.85313 | 0.88779 | 0.88793 | 0.86212 | 0.22224 | 0.29176 | 1 | 0.88 | 1 | 0 | 0
6008 | 0.80722 | 0.79899 | 0.92392 | 0.57971 | 0.82156 | 0.85313 | 0.88779 | 0.88793 | 0.86212 | 0.22224 | 0.29176 | 1 | 0.88 | 1 | 0.23737 | 0.16903
6009 | 0.80722 | 0.79899 | 0.92392 | 0.57971 | 0.82156 | 0.85313 | 0.88779 | 0.88793 | 0.86212 | 0.22224 | 0.29176 | 1 | 0.88 | 1 | 0.75504 | 0.25014
6010 | 0.80722 | 0.79899 | 0.92392 | 0.57971 | 0.82156 | 0.85313 | 0.88779 | 0.88793 | 0.86212 | 0.22224 | 0.29176 | 1 | 0.88 | 1 | 0.87409 | 0.38315
6011 | 0.80722 | 0.79899 | 0.92392 | 0.57971 | 0.82156 | 0.85313 | 0.88779 | 0.88793 | 0.86212 | 0.22224 | 0.29176 | 1 | 0.88 | 1 | 0.90639 | 0.47611
6012 | 0.80722 | 0.79899 | 0.92392 | 0.57971 | 0.82156 | 0.85313 | 0.88779 | 0.88793 | 0.86212 | 0.22224 | 0.29176 | 1 | 0.88 | 1 | 0.8967 | 0.56987
6013 | 0.80722 | 0.79899 | 0.92392 | 0.57971 | 0.82156 | 0.85313 | 0.88779 | 0.88793 | 0.86212 | 0.22224 | 0.29176 | 1 | 0.88 | 1 | 0.62265 | 0.61637
6014 | 0.80722 | 0.79899 | 0.92392 | 0.57971 | 0.82156 | 0.85313 | 0.88779 | 0.88793 | 0.86212 | 0.22224 | 0.29176 | 1 | 0.88 | 1 | 0.8873 | 0.61637
6015 | 0.80722 | 0.79899 | 0.92392 | 0.57971 | 0.82156 | 0.85313 | 0.88779 | 0.88793 | 0.86212 | 0.22224 | 0.29176 | 1 | 0.88 | 1 | 0.8023 | 0.61637
6016 | 0.80722 | 0.79899 | 0.92392 | 0.57971 | 0.82156 | 0.85313 | 0.88779 | 0.88793 | 0.86212 | 0.22224 | 0.29176 | 1 | 0.88 | 1 | 0.89509 | 0.56987
6017 | 0.80722 | 0.79899 | 0.92392 | 0.57971 | 0.82156 | 0.85313 | 0.88779 | 0.88793 | 0.86212 | 0.22224 | 0.29176 | 1 | 0.88 | 1 | 0.86387 | 0.42939
6018 | 0.80722 | 0.79899 | 0.92392 | 0.57971 | 0.82156 | 0.85313 | 0.88779 | 0.88793 | 0.86212 | 0.22224 | 0.29176 | 1 | 0.88 | 1 | 0.75543 | 0.25014
6019 | 0.80722 | 0.79899 | 0.92392 | 0.57971 | 0.82156 | 0.85313 | 0.88779 | 0.88793 | 0.86212 | 0.22224 | 0.29176 | 1 | 0.88 | 1 | 0.2741 | 0.009448
6020 | 0.80722 | 0.79899 | 0.92392 | 0.57971 | 0.82156 | 0.85313 | 0.88779 | 0.88793 | 0.86212 | 0.22224 | 0.29176 | 1 | 0.88 | 1 | 0 | 0
6021 | 0.80722 | 0.79899 | 0.92392 | 0.57971 | 0.82156 | 0.85313 | 0.88779 | 0.88793 | 0.86212 | 0.22224 | 0.29176 | 1 | 0.88 | 1 | 0 | 0
6022 | 0.80722 | 0.79899 | 0.92392 | 0.57971 | 0.82156 | 0.85313 | 0.88779 | 0.88793 | 0.86212 | 0.22224 | 0.29176 | 1 | 0.88 | 1 | 0 | 0
6023 | 0.80722 | 0.79899 | 0.92392 | 0.57971 | 0.82156 | 0.85313 | 0.88779 | 0.88793 | 0.86212 | 0.22224 | 0.29176 | 1 | 0.88 | 1 | 0 | 0
6024 | 0.80722 | 0.79899 | 0.92392 | 0.57971 | 0.82156 | 0.85313 | 0.88779 | 0.88793 | 0.86212 | 0.22224 | 0.29176 | 1 | 0.88 | 1 | 0 | 0
6025 | 0.80722 | 0.79899 | 0.92392 | 0.57971 | 0.82156 | 0.85313 | 0.88779 | 0.88793 | 0.86212 | 0.22224 | 0.29176 | 1 | 0.88 | 1 | 0 | 0
6026 | 0.80722 | 0.79899 | 0.92392 | 0.57971 | 0.82156 | 0.85313 | 0.88779 | 0.88793 | 0.86212 | 0.22224 | 0.29176 | 1 | 0.88 | 1 | 0 | 0
6027 | 0.80722 | 0.79899 | 0.92392 | 0.57971 | 0.82156 | 0.85313 | 0.88779 | 0.88793 | 0.86212 | 0.22224 | 0.29176 | 1 | 0.88 | 1 | 0 | 0
6028 | 0.80722 | 0.79899 | 0.92392 | 0.57971 | 0.82156 | 0.85313 | 0.88779 | 0.88793 | 0.86212 | 0.22224 | 0.29176 | 1 | 0.88 | 1 | 0 | 0
6029 | 0.80722 | 0.79899 | 0.92392 | 0.57971 | 0.82156 | 0.85313 | 0.88779 | 0.88793 | 0.86212 | 0.22224 | 0.29176 | 1 | 0.88 | 1 | 0 | 0
6030 | 0.80722 | 0.79899 | 0.92392 | 0.57971 | 0.82156 | 0.85313 | 0.88779 | 0.88793 | 0.86212 | 0.22224 | 0.29176 | 1 | 0.88 | 1 | 0 | 0
6031 | 0.80722 | 0.79899 | 0.92392 | 0.57971 | 0.82156 | 0.85313 | 0.88779 | 0.88793 | 0.86212 | 0.22224 | 0.29176 | 1 | 0.88 | 1 | 0 | 0
6032 | 0.80722 | 0.79899 | 0.92392 | 0.57971 | 0.82156 | 0.85313 | 0.88779 | 0.88793 | 0.86212 | 0.22224 | 0.29176 | 1 | 0.88 | 1 | 0.03652 | 0
6033 | 0.80722 | 0.79899 | 0.92392 | 0.57971 | 0.82156 | 0.85313 | 0.88779 | 0.88793 | 0.86212 | 0.22224 | 0.29176 | 1 | 0.88 | 1 | 0.13025 | 0.096638
6034 | 0.80722 | 0.79899 | 0.92392 | 0.57971 | 0.82156 | 0.85313 | 0.88779 | 0.88793 | 0.86212 | 0.22224 | 0.29176 | 1 | 0.88 | 1 | 0.28519 | 0.25014
6035 | 0.80722 | 0.79899 | 0.92392 | 0.57971 | 0.82156 | 0.85313 | 0.88779 | 0.88793 | 0.86212 | 0.22224 | 0.29176 | 1 | 0.88 | 1 | 0.33513 | 0.42939
6036 | 0.80722 | 0.79899 | 0.92392 | 0.57971 | 0.82156 | 0.85313 | 0.88779 | 0.88793 | 0.86212 | 0.22224 | 0.29176 | 1 | 0.88 | 1 | 0.53578 | 0.56987
6037 | 0.80722 | 0.79899 | 0.92392 | 0.57971 | 0.82156 | 0.85313 | 0.88779 | 0.88793 | 0.86212 | 0.22224 | 0.29176 | 1 | 0.88 | 1 | 0.55648 | 0.66225
6038 | 0.80722 | 0.79899 | 0.92392 | 0.57971 | 0.82156 | 0.85313 | 0.88779 | 0.88793 | 0.86212 | 0.22224 | 0.29176 | 1 | 0.88 | 1 | 0.8567 | 0.66225
6039 | 0.80722 | 0.79899 | 0.92392 | 0.57971 | 0.82156 | 0.85313 | 0.88779 | 0.88793 | 0.86212 | 0.22224 | 0.29176 | 1 | 0.88 | 1 | 0.725 | 0.56987
6040 | 0.80722 | 0.79899 | 0.92392 | 0.57971 | 0.82156 | 0.85313 | 0.88779 | 0.88793 | 0.86212 | 0.22224 | 0.29176 | 1 | 0.88 | 1 | 0.86761 | 0.47611
6041 | 0.80722 | 0.79899 | 0.92392 | 0.57971 | 0.82156 | 0.85313 | 0.88779 | 0.88793 | 0.86212 | 0.22224 | 0.29176 | 1 | 0.88 | 1 | 0.16714 | 0.29325
6042 | 0.80722 | 0.79899 | 0.92392 | 0.57971 | 0.82156 | 0.85313 | 0.88779 | 0.88793 | 0.86212 | 0.22224 | 0.29176 | 1 | 0.88 | 1 | 0.71013 | 0.1316
6043 | 0.80722 | 0.79899 | 0.92392 | 0.57971 | 0.82156 | 0.85313 | 0.88779 | 0.88793 | 0.86212 | 0.22224 | 0.29176 | 1 | 0.88 | 1 | 0.2383 | 0
6044 | 0.80722 | 0.79899 | 0.92392 | 0.57971 | 0.82156 | 0.85313 | 0.88779 | 0.88793 | 0.86212 | 0.22224 | 0.29176 | 1 | 0.88 | 1 | 0 | 0
6045 | 0.80722 | 0.79899 | 0.92392 | 0.57971 | 0.82156 | 0.85313 | 0.88779 | 0.88793 | 0.86212 | 0.22224 | 0.29176 | 1 | 0.88 | 1 | 0 | 0
6046 | 0.80722 | 0.79899 | 0.92392 | 0.57971 | 0.82156 | 0.85313 | 0.88779 | 0.88793 | 0.86212 | 0.22224 | 0.29176 | 1 | 0.88 | 1 | 0 | 0.009448
6047 | 0.80722 | 0.79899 | 0.92392 | 0.57971 | 0.82156 | 0.85313 | 0.88779 | 0.88793 | 0.86212 | 0.22224 | 0.29176 | 1 | 0.88 | 1 | 0 | 0.03527
6048 | 0.80722 | 0.79899 | 0.92392 | 0.57971 | 0.82156 | 0.85313 | 0.88779 | 0.88793 | 0.86212 | 0.22224 | 0.29176 | 1 | 0.88 | 1 | 0 | 0.064431
6049 | 0.80722 | 0.79899 | 0.92392 | 0.57971 | 0.82156 | 0.85313 | 0.88779 | 0.88793 | 0.86212 | 0.22224 | 0.29176 | 1 | 0.88 | 1 | 0 | 0.064431
6050 | 0.80722 | 0.79899 | 0.92392 | 0.57971 | 0.82156 | 0.85313 | 0.88779 | 0.88793 | 0.86212 | 0.22224 | 0.29176 | 1 | 0.88 | 1 | 0 | 0.03527
6051 | 0.80722 | 0.79899 | 0.92392 | 0.57971 | 0.82156 | 0.85313 | 0.88779 | 0.88793 | 0.86212 | 0.22224 | 0.29176 | 1 | 0.88 | 1 | 0 | 0.064431
6052 | 0.80722 | 0.79899 | 0.92392 | 0.57971 | 0.82156 | 0.85313 | 0.88779 | 0.88793 | 0.86212 | 0.22224 | 0.29176 | 1 | 0.88 | 1 | 0 | 0.096638
6053 | 0.80722 | 0.79899 | 0.92392 | 0.57971 | 0.82156 | 0.85313 | 0.88779 | 0.88793 | 0.86212 | 0.22224 | 0.29176 | 1 | 0.88 | 1 | 0 | 0.064431
6054 | 0.80722 | 0.79899 | 0.92392 | 0.57971 | 0.82156 | 0.85313 | 0.88779 | 0.88793 | 0.86212 | 0.22224 | 0.29176 | 1 | 0.88 | 1 | 0 | 0.03527
6055 | 0.80722 | 0.79899 | 0.92392 | 0.57971 | 0.82156 | 0.85313 | 0.88779 | 0.88793 | 0.86212 | 0.22224 | 0.29176 | 1 | 0.88 | 1 | 0 | 0.03527
6056 | 0.80722 | 0.79899 | 0.92392 | 0.57971 | 0.82156 | 0.85313 | 0.88779 | 0.88793 | 0.86212 | 0.22224 | 0.29176 | 1 | 0.88 | 1 | 0.21283 | 0.29325
6057 | 0.80722 | 0.79899 | 0.92392 | 0.57971 | 0.82156 | 0.85313 | 0.88779 | 0.88793 | 0.86212 | 0.22224 | 0.29176 | 1 | 0.88 | 1 | 0.74952 | 0.47611
6058 | 0.80722 | 0.79899 | 0.92392 | 0.57971 | 0.82156 | 0.85313 | 0.88779 | 0.88793 | 0.86212 | 0.22224 | 0.29176 | 1 | 0.88 | 1 | 0.49422 | 0.66225
6059 | 0.80722 | 0.79899 | 0.92392 | 0.57971 | 0.82156 | 0.85313 | 0.88779 | 0.88793 | 0.86212 | 0.22224 | 0.29176 | 1 | 0.88 | 1 | 0.50209 | 0.75104
6060 | 0.80722 | 0.79899 | 0.92392 | 0.57971 | 0.82156 | 0.85313 | 0.88779 | 0.88793 | 0.86212 | 0.22224 | 0.29176 | 1 | 0.88 | 1 | 0.49152 | 0.79342
6061 | 0.80722 | 0.79899 | 0.92392 | 0.57971 | 0.82156 | 0.85313 | 0.88779 | 0.88793 | 0.86212 | 0.22224 | 0.29176 | 1 | 0.88 | 1 | 0.55657 | 0.79342
6062 | 0.80722 | 0.79899 | 0.92392 | 0.57971 | 0.82156 | 0.85313 | 0.88779 | 0.88793 | 0.86212 | 0.22224 | 0.29176 | 1 | 0.88 | 1 | 0.42207 | 0.75104
6063 | 0.80722 | 0.79899 | 0.92392 | 0.57971 | 0.82156 | 0.85313 | 0.88779 | 0.88793 | 0.86212 | 0.22224 | 0.29176 | 1 | 0.88 | 1 | 0.27725 | 0.79342
6064 | 0.80722 | 0.79899 | 0.92392 | 0.57971 | 0.82156 | 0.85313 | 0.88779 | 0.88793 | 0.86212 | 0.22224 | 0.29176 | 1 | 0.88 | 1 | 0.058874 | 0.9432
6065 | 0.80722 | 0.79899 | 0.92392 | 0.57971 | 0.82156 | 0.85313 | 0.88779 | 0.88793 | 0.86212 | 0.22224 | 0.29176 | 1 | 0.88 | 1 | 0.042621 | 0.87278
6066 | 0.80722 | 0.79899 | 0.92392 | 0.57971 | 0.82156 | 0.85313 | 0.88779 | 0.88793 | 0.86212 | 0.22224 | 0.29176 | 1 | 0.88 | 1 | 0.13117 | 0.42939
6067 | 0.80722 | 0.79899 | 0.92392 | 0.57971 | 0.82156 | 0.85313 | 0.88779 | 0.88793 | 0.86212 | 0.22224 | 0.29176 | 1 | 0.88 | 1 | 0.047374 | 0.009448
6068 | 0.80722 | 0.79899 | 0.92392 | 0.57971 | 0.82156 | 0.85313 | 0.88779 | 0.88793 | 0.86212 | 0.22224 | 0.29176 | 1 | 0.88 | 1 | 0 | 0
6069 | 0.80722 | 0.79899 | 0.92392 | 0.57971 | 0.82156 | 0.85313 | 0.88779 | 0.88793 | 0.86212 | 0.22224 | 0.29176 | 1 | 0.88 | 1 | 0 | 0
6070 | 0.80722 | 0.79899 | 0.92392 | 0.57971 | 0.82156 | 0.85313 | 0.88779 | 0.88793 | 0.86212 | 0.22224 | 0.29176 | 1 | 0.88 | 1 | 0 | 0
6071 | 0.80722 | 0.79899 | 0.92392 | 0.57971 | 0.82156 | 0.85313 | 0.88779 | 0.88793 | 0.86212 | 0.22224 | 0.29176 | 1 | 0.88 | 1 | 0 | 0.009448
6072 | 0.80722 | 0.79899 | 0.92392 | 0.57971 | 0.82156 | 0.85313 | 0.88779 | 0.88793 | 0.86212 | 0.22224 | 0.29176 | 1 | 0.88 | 1 | 0 | 0.064431
6073 | 0.80722 | 0.79899 | 0.92392 | 0.57971 | 0.82156 | 0.85313 | 0.88779 | 0.88793 | 0.86212 | 0.22224 | 0.29176 | 1 | 0.88 | 1 | 0 | 0.064431
6074 | 0.80722 | 0.79899 | 0.92392 | 0.57971 | 0.82156 | 0.85313 | 0.88779 | 0.88793 | 0.86212 | 0.22224 | 0.29176 | 1 | 0.88 | 1 | 0 | 0.03527
6075 | 0.80722 | 0.79899 | 0.92392 | 0.57971 | 0.82156 | 0.85313 | 0.88779 | 0.88793 | 0.86212 | 0.22224 | 0.29176 | 1 | 0.88 | 1 | 0 | 0.03527
6076 | 0.80722 | 0.79899 | 0.92392 | 0.57971 | 0.82156 | 0.85313 | 0.88779 | 0.88793 | 0.86212 | 0.22224 | 0.29176 | 1 | 0.88 | 1 | 0 | 0.009448
6077 | 0.80722 | 0.79899 | 0.92392 | 0.57971 | 0.82156 | 0.85313 | 0.88779 | 0.88793 | 0.86212 | 0.22224 | 0.29176 | 1 | 0.88 | 1 | 0 | 0.009448
6078 | 0.80722 | 0.79899 | 0.92392 | 0.57971 | 0.82156 | 0.85313 | 0.88779 | 0.88793 | 0.86212 | 0.22224 | 0.29176 | 1 | 0.88 | 1 | 0 | 0
6079 | 0.80722 | 0.79899 | 0.92392 | 0.57971 | 0.82156 | 0.85313 | 0.88779 | 0.88793 | 0.86212 | 0.22224 | 0.29176 | 1 | 0.88 | 1 | 0 | 0
6080 | 0.80722 | 0.79899 | 0.92392 | 0.57971 | 0.82156 | 0.85313 | 0.88779 | 0.88793 | 0.86212 | 0.22224 | 0.29176 | 1 | 0.88 | 1 | 0.28527 | 0.16903
6081 | 0.80722 | 0.79899 | 0.92392 | 0.57971 | 0.82156 | 0.85313 | 0.88779 | 0.88793 | 0.86212 | 0.22224 | 0.29176 | 1 | 0.88 | 1 | 0.88287 | 0.1316
6082 | 0.80722 | 0.79899 | 0.92392 | 0.57971 | 0.82156 | 0.85313 | 0.88779 | 0.88793 | 0.86212 | 0.22224 | 0.29176 | 1 | 0.88 | 1 | 0.96552 | 0.20864
6083 | 0.80722 | 0.79899 | 0.92392 | 0.57971 | 0.82156 | 0.85313 | 0.88779 | 0.88793 | 0.86212 | 0.22224 | 0.29176 | 1 | 0.88 | 1 | 0.97735 | 0.16903
6084 | 0.80722 | 0.79899 | 0.92392 | 0.57971 | 0.82156 | 0.85313 | 0.88779 | 0.88793 | 0.86212 | 0.22224 | 0.29176 | 1 | 0.88 | 1 | 0.96483 | 0.1316
6085 | 0.80722 | 0.79899 | 0.92392 | 0.57971 | 0.82156 | 0.85313 | 0.88779 | 0.88793 | 0.86212 | 0.22224 | 0.29176 | 1 | 0.88 | 1 | 0.94491 | 0.096638
6086 | 0.80722 | 0.79899 | 0.92392 | 0.57971 | 0.82156 | 0.85313 | 0.88779 | 0.88793 | 0.86212 | 0.22224 | 0.29176 | 1 | 0.88 | 1 | 0.94226 | 0.096638
6087 | 0.80722 | 0.79899 | 0.92392 | 0.57971 | 0.82156 | 0.85313 | 0.88779 | 0.88793 | 0.86212 | 0.22224 | 0.29176 | 1 | 0.88 | 1 | 0.94783 | 0.064431
6088 | 0.80722 | 0.79899 | 0.92392 | 0.57971 | 0.82156 | 0.85313 | 0.88779 | 0.88793 | 0.86212 | 0.22224 | 0.29176 | 1 | 0.88 | 1 | 0.95548 | 0.064431
6089 | 0.80722 | 0.79899 | 0.92392 | 0.57971 | 0.82156 | 0.85313 | 0.88779 | 0.88793 | 0.86212 | 0.22224 | 0.29176 | 1 | 0.88 | 1 | 0.93696 | 0.03527
6090 | 0.80722 | 0.79899 | 0.92392 | 0.57971 | 0.82156 | 0.85313 | 0.88779 | 0.88793 | 0.86212 | 0.22224 | 0.29176 | 1 | 0.88 | 1 | 0.84665 | 0
6091 | 0.80722 | 0.79899 | 0.92392 | 0.57971 | 0.82156 | 0.85313 | 0.88779 | 0.88793 | 0.86212 | 0.22224 | 0.29176 | 1 | 0.88 | 1 | 0.29821 | 0
6092 | 0.80722 | 0.79899 | 0.92392 | 0.57971 | 0.82156 | 0.85313 | 0.88779 | 0.88793 | 0.86212 | 0.22224 | 0.29176 | 1 | 0.88 | 1 | 0 | 0.009448
6093 | 0.80722 | 0.79899 | 0.92392 | 0.57971 | 0.82156 | 0.85313 | 0.88779 | 0.88793 | 0.86212 | 0.22224 | 0.29176 | 1 | 0.88 | 1 | 0 | 0.009448
6094 | 0.80722 | 0.79899 | 0.92392 | 0.57971 | 0.82156 | 0.85313 | 0.88779 | 0.88793 | 0.86212 | 0.22224 | 0.29176 | 1 | 0.88 | 1 | 0 | 0.009448
6095 | 0.80722 | 0.79899 | 0.92392 | 0.57971 | 0.82156 | 0.85313 | 0.88779 | 0.88793 | 0.86212 | 0.22224 | 0.29176 | 1 | 0.88 | 1 | 0 | 0.009448
6096 | 0.80722 | 0.79899 | 0.92392 | 0.57971 | 0.82156 | 0.85313 | 0.88779 | 0.88793 | 0.86212 | 0.22224 | 0.29176 | 1 | 0.88 | 1 | 0 | 0.009448
6097 | 0.80722 | 0.79899 | 0.92392 | 0.57971 | 0.82156 | 0.85313 | 0.88779 | 0.88793 | 0.86212 | 0.22224 | 0.29176 | 1 | 0.88 | 1 | 0 | 0
6098 | 0.80722 | 0.79899 | 0.92392 | 0.57971 | 0.82156 | 0.85313 | 0.88779 | 0.88793 | 0.86212 | 0.22224 | 0.29176 | 1 | 0.88 | 1 | 0 | 0
6099 | 0.80722 | 0.79899 | 0.92392 | 0.57971 | 0.82156 | 0.85313 | 0.88779 | 0.88793 | 0.86212 | 0.22224 | 0.29176 | 1 | 0.88 | 1 | 0 | 0
6100 | 0.80722 | 0.79899 | 0.92392 | 0.57971 | 0.82156 | 0.85313 | 0.88779 | 0.88793 | 0.86212 | 0.22224 | 0.29176 | 1 | 0.88 | 1 | 0 | 0
6101 | 0.80722 | 0.79899 | 0.92392 | 0.57971 | 0.82156 | 0.85313 | 0.88779 | 0.88793 | 0.86212 | 0.22224 | 0.29176 | 1 | 0.88 | 1 | 0 | 0
6102 | 0.80722 | 0.79899 | 0.92392 | 0.57971 | 0.82156 | 0.85313 | 0.88779 | 0.88793 | 0.86212 | 0.22224 | 0.29176 | 1 | 0.88 | 1 | 0 | 0
6103 | 0.80722 | 0.79899 | 0.92392 | 0.57971 | 0.82156 | 0.85313 | 0.88779 | 0.88793 | 0.86212 | 0.22224 | 0.29176 | 1 | 0.88 | 1 | 0 | 0
6104 | 0.80722 | 0.79899 | 0.92392 | 0.57971 | 0.82156 | 0.85313 | 0.88779 | 0.88793 | 0.86212 | 0.22224 | 0.29176 | 1 | 0.88 | 1 | 0.2809 | 0.009448
6105 | 0.80722 | 0.79899 | 0.92392 | 0.57971 | 0.82156 | 0.85313 | 0.88779 | 0.88793 | 0.86212 | 0.22224 | 0.29176 | 1 | 0.88 | 1 | 0.88161 | 0
6106 | 0.80722 | 0.79899 | 0.92392 | 0.57971 | 0.82156 | 0.85313 | 0.88779 | 0.88793 | 0.86212 | 0.22224 | 0.29176 | 1 | 0.88 | 1 | 0.964 | 0
6107 | 0.80722 | 0.79899 | 0.92392 | 0.57971 | 0.82156 | 0.85313 | 0.88779 | 0.88793 | 0.86212 | 0.22224 | 0.29176 | 1 | 0.88 | 1 | 0.97252 | 0
6108 | 0.80722 | 0.79899 | 0.92392 | 0.57971 | 0.82156 | 0.85313 | 0.88779 | 0.88793 | 0.86212 | 0.22224 | 0.29176 | 1 | 0.88 | 1 | 0.95874 | 0
6109 | 0.80722 | 0.79899 | 0.92392 | 0.57971 | 0.82156 | 0.85313 | 0.88779 | 0.88793 | 0.86212 | 0.22224 | 0.29176 | 1 | 0.88 | 1 | 0.93813 | 0
6110 | 0.80722 | 0.79899 | 0.92392 | 0.57971 | 0.82156 | 0.85313 | 0.88779 | 0.88793 | 0.86212 | 0.22224 | 0.29176 | 1 | 0.88 | 1 | 0.93096 | 0
6111 | 0.80722 | 0.79899 | 0.92392 | 0.57971 | 0.82156 | 0.85313 | 0.88779 | 0.88793 | 0.86212 | 0.22224 | 0.29176 | 1 | 0.88 | 1 | 0.94174 | 0
6112 | 0.80722 | 0.79899 | 0.92392 | 0.57971 | 0.82156 | 0.85313 | 0.88779 | 0.88793 | 0.86212 | 0.22224 | 0.29176 | 1 | 0.88 | 1 | 0.94548 | 0
6113 | 0.80722 | 0.79899 | 0.92392 | 0.57971 | 0.82156 | 0.85313 | 0.88779 | 0.88793 | 0.86212 | 0.22224 | 0.29176 | 1 | 0.88 | 1 | 0.92643 | 0
6114 | 0.80722 | 0.79899 | 0.92392 | 0.57971 | 0.82156 | 0.85313 | 0.88779 | 0.88793 | 0.86212 | 0.22224 | 0.29176 | 1 | 0.88 | 1 | 0.84013 | 0
6115 | 0.80722 | 0.79899 | 0.92392 | 0.57971 | 0.82156 | 0.85313 | 0.88779 | 0.88793 | 0.86212 | 0.22224 | 0.29176 | 1 | 0.88 | 1 | 0.28453 | 0
6116 | 0.80722 | 0.79899 | 0.92392 | 0.57971 | 0.82156 | 0.85313 | 0.88779 | 0.88793 | 0.86212 | 0.22224 | 0.29176 | 1 | 0.88 | 1 | 0 | 0
6117 | 0.80722 | 0.79899 | 0.92392 | 0.57971 | 0.82156 | 0.85313 | 0.88779 | 0.88793 | 0.86212 | 0.22224 | 0.29176 | 1 | 0.88 | 1 | 0 | 0.009448
6118 | 0.80722 | 0.79899 | 0.92392 | 0.57971 | 0.82156 | 0.85313 | 0.88779 | 0.88793 | 0.86212 | 0.22224 | 0.29176 | 1 | 0.88 | 1 | 0 | 0.009448
6119 | 0.80722 | 0.79899 | 0.92392 | 0.57971 | 0.82156 | 0.85313 | 0.88779 | 0.88793 | 0.86212 | 0.22224 | 0.29176 | 1 | 0.88 | 1 | 0 | 0.009448
6120 | 0.80722 | 0.79899 | 0.92392 | 0.57971 | 0.82156 | 0.85313 | 0.88779 | 0.88793 | 0.86212 | 0.22224 | 0.29176 | 1 | 0.88 | 1 | 0 | 0.009448
6121 | 0.80722 | 0.79899 | 0.92392 | 0.57971 | 0.82156 | 0.85313 | 0.88779 | 0.88793 | 0.86212 | 0.22224 | 0.29176 | 1 | 0.88 | 1 | 0 | 0.009448
6122 | 0.80722 | 0.79899 | 0.92392 | 0.57971 | 0.82156 | 0.85313 | 0.88779 | 0.88793 | 0.86212 | 0.22224 | 0.29176 | 1 | 0.88 | 1 | 0 | 0.009448
6123 | 0.80722 | 0.79899 | 0.92392 | 0.57971 | 0.82156 | 0.85313 | 0.88779 | 0.88793 | 0.86212 | 0.22224 | 0.29176 | 1 | 0.88 | 1 | 0 | 0
6124 | 0.80722 | 0.79899 | 0.92392 | 0.57971 | 0.82156 | 0.85313 | 0.88779 | 0.88793 | 0.86212 | 0.22224 | 0.29176 | 1 | 0.88 | 1 | 0 | 0
6125 | 0.80722 | 0.79899 | 0.92392 | 0.57971 | 0.82156 | 0.85313 | 0.88779 | 0.88793 | 0.86212 | 0.22224 | 0.29176 | 1 | 0.88 | 1 | 0 | 0
6126 | 0.80722 | 0.79899 | 0.92392 | 0.57971 | 0.82156 | 0.85313 | 0.88779 | 0.88793 | 0.86212 | 0.22224 | 0.29176 | 1 | 0.88 | 1 | 0 | 0
6127 | 0.80722 | 0.79899 | 0.92392 | 0.57971 | 0.82156 | 0.85313 | 0.88779 | 0.88793 | 0.86212 | 0.22224 | 0.29176 | 1 | 0.88 | 1 | 0 | 0
6128 | 0.80722 | 0.79899 | 0.92392 | 0.57971 | 0.82156 | 0.85313 | 0.88779 | 0.88793 | 0.86212 | 0.22224 | 0.29176 | 1 | 0.88 | 1 | 0.23045 | 0
6129 | 0.80722 | 0.79899 | 0.92392 | 0.57971 | 0.82156 | 0.85313 | 0.88779 | 0.88793 | 0.86212 | 0.22224 | 0.29176 | 1 | 0.88 | 1 | 0.78187 | 0
6130 | 0.80722 | 0.79899 | 0.92392 | 0.57971 | 0.82156 | 0.85313 | 0.88779 | 0.88793 | 0.86212 | 0.22224 | 0.29176 | 1 | 0.88 | 1 | 0.89035 | 0
6131 | 0.80722 | 0.79899 | 0.92392 | 0.57971 | 0.82156 | 0.85313 | 0.88779 | 0.88793 | 0.86212 | 0.22224 | 0.29176 | 1 | 0.88 | 1 | 0.90143 | 0
6132 | 0.80722 | 0.79899 | 0.92392 | 0.57971 | 0.82156 | 0.85313 | 0.88779 | 0.88793 | 0.86212 | 0.22224 | 0.29176 | 1 | 0.88 | 1 | 0.89143 | 0
6133 | 0.80722 | 0.79899 | 0.92392 | 0.57971 | 0.82156 | 0.85313 | 0.88779 | 0.88793 | 0.86212 | 0.22224 | 0.29176 | 1 | 0.88 | 1 | 0.72417 | 0
6134 | 0.80722 | 0.79899 | 0.92392 | 0.57971 | 0.82156 | 0.85313 | 0.88779 | 0.88793 | 0.86212 | 0.22224 | 0.29176 | 1 | 0.88 | 1 | 0.79687 | 0.009448
6135 | 0.80722 | 0.79899 | 0.92392 | 0.57971 | 0.82156 | 0.85313 | 0.88779 | 0.88793 | 0.86212 | 0.22224 | 0.29176 | 1 | 0.88 | 1 | 0.87478 | 0.064431
6136 | 0.80722 | 0.79899 | 0.92392 | 0.57971 | 0.82156 | 0.85313 | 0.88779 | 0.88793 | 0.86212 | 0.22224 | 0.29176 | 1 | 0.88 | 1 | 0.8813 | 0.064431
6137 | 0.80722 | 0.79899 | 0.92392 | 0.57971 | 0.82156 | 0.85313 | 0.88779 | 0.88793 | 0.86212 | 0.22224 | 0.29176 | 1 | 0.88 | 1 | 0.85213 | 0.03527
6138 | 0.80722 | 0.79899 | 0.92392 | 0.57971 | 0.82156 | 0.85313 | 0.88779 | 0.88793 | 0.86212 | 0.22224 | 0.29176 | 1 | 0.88 | 1 | 0.74435 | 0
6139 | 0.80722 | 0.79899 | 0.92392 | 0.57971 | 0.82156 | 0.85313 | 0.88779 | 0.88793 | 0.86212 | 0.22224 | 0.29176 | 1 | 0.88 | 1 | 0.22435 | 0
6140 | 0.80722 | 0.79899 | 0.92392 | 0.57971 | 0.82156 | 0.85313 | 0.88779 | 0.88793 | 0.86212 | 0.22224 | 0.29176 | 1 | 0.88 | 1 | 0 | 0
6141 | 0.80722 | 0.79899 | 0.92392 | 0.57971 | 0.82156 | 0.85313 | 0.88779 | 0.88793 | 0.86212 | 0.22224 | 0.29176 | 1 | 0.88 | 1 | 0 | 0
6142 | 0.80722 | 0.79899 | 0.92392 | 0.57971 | 0.82156 | 0.85313 | 0.88779 | 0.88793 | 0.86212 | 0.22224 | 0.29176 | 1 | 0.88 | 1 | 0 | 0
6143 | 0.80722 | 0.79899 | 0.92392 | 0.57971 | 0.82156 | 0.85313 | 0.88779 | 0.88793 | 0.86212 | 0.22224 | 0.29176 | 1 | 0.88 | 1 | 0 | 0
6144 | 0.80722 | 0.79899 | 0.92392 | 0.57971 | 0.82156 | 0.85313 | 0.88779 | 0.88793 | 0.86212 | 0.22224 | 0.29176 | 1 | 0.88 | 1 | 0 | 0
6145 | 0.80722 | 0.79899 | 0.92392 | 0.57971 | 0.82156 | 0.85313 | 0.88779 | 0.88793 | 0.86212 | 0.22224 | 0.29176 | 1 | 0.88 | 1 | 0 | 0
6146 | 0.80722 | 0.79899 | 0.92392 | 0.57971 | 0.82156 | 0.85313 | 0.88779 | 0.88793 | 0.86212 | 0.22224 | 0.29176 | 1 | 0.88 | 1 | 0 | 0
6147 | 0.80722 | 0.79899 | 0.92392 | 0.57971 | 0.82156 | 0.85313 | 0.88779 | 0.88793 | 0.86212 | 0.22224 | 0.29176 | 1 | 0.88 | 1 | 0 | 0
6148 | 0.80722 | 0.79899 | 0.92392 | 0.57971 | 0.82156 | 0.85313 | 0.88779 | 0.88793 | 0.86212 | 0.22224 | 0.29176 | 1 | 0.88 | 1 | 0 | 0
6149 | 0.80722 | 0.79899 | 0.92392 | 0.57971 | 0.82156 | 0.85313 | 0.88779 | 0.88793 | 0.86212 | 0.22224 | 0.29176 | 1 | 0.88 | 1 | 0 | 0
6150 | 0.80722 | 0.79899 | 0.92392 | 0.57971 | 0.82156 | 0.85313 | 0.88779 | 0.88793 | 0.86212 | 0.22224 | 0.29176 | 1 | 0.88 | 1 | 0 | 0
6151 | 0.80722 | 0.79899 | 0.92392 | 0.57971 | 0.82156 | 0.85313 | 0.88779 | 0.88793 | 0.86212 | 0.22224 | 0.29176 | 1 | 0.88 | 1 | 0 | 0
6152 | 0.80722 | 0.79899 | 0.92392 | 0.57971 | 0.82156 | 0.85313 | 0.88779 | 0.88793 | 0.86212 | 0.22224 | 0.29176 | 1 | 0.88 | 1 | 0.18957 | 0
6153 | 0.80722 | 0.79899 | 0.92392 | 0.57971 | 0.82156 | 0.85313 | 0.88779 | 0.88793 | 0.86212 | 0.22224 | 0.29176 | 1 | 0.88 | 1 | 0.34123 | 0.009448
6154 | 0.80722 | 0.79899 | 0.92392 | 0.57971 | 0.82156 | 0.85313 | 0.88779 | 0.88793 | 0.86212 | 0.22224 | 0.29176 | 1 | 0.88 | 1 | 0.48413 | 0.03527
6155 | 0.80722 | 0.79899 | 0.92392 | 0.57971 | 0.82156 | 0.85313 | 0.88779 | 0.88793 | 0.86212 | 0.22224 | 0.29176 | 1 | 0.88 | 1 | 0.55617 | 0.03527
6156 | 0.80722 | 0.79899 | 0.92392 | 0.57971 | 0.82156 | 0.85313 | 0.88779 | 0.88793 | 0.86212 | 0.22224 | 0.29176 | 1 | 0.88 | 1 | 0.77065 | 0.03527
6157 | 0.80722 | 0.79899 | 0.92392 | 0.57971 | 0.82156 | 0.85313 | 0.88779 | 0.88793 | 0.86212 | 0.22224 | 0.29176 | 1 | 0.88 | 1 | 0.85839 | 0.03527
6158 | 0.80722 | 0.79899 | 0.92392 | 0.57971 | 0.82156 | 0.85313 | 0.88779 | 0.88793 | 0.86212 | 0.22224 | 0.29176 | 1 | 0.88 | 1 | 0.84378 | 0.009448
6159 | 0.80722 | 0.79899 | 0.92392 | 0.57971 | 0.82156 | 0.85313 | 0.88779 | 0.88793 | 0.86212 | 0.22224 | 0.29176 | 1 | 0.88 | 1 | 0.85357 | 0
6160 | 0.80722 | 0.79899 | 0.92392 | 0.57971 | 0.82156 | 0.85313 | 0.88779 | 0.88793 | 0.86212 | 0.22224 | 0.29176 | 1 | 0.88 | 1 | 0.85313 | 0
6161 | 0.80722 | 0.79899 | 0.92392 | 0.57971 | 0.82156 | 0.85313 | 0.88779 | 0.88793 | 0.86212 | 0.22224 | 0.29176 | 1 | 0.88 | 1 | 0.80596 | 0
6162 | 0.80722 | 0.79899 | 0.92392 | 0.57971 | 0.82156 | 0.85313 | 0.88779 | 0.88793 | 0.86212 | 0.22224 | 0.29176 | 1 | 0.88 | 1 | 0.65057 | 0
6163 | 0.80722 | 0.79899 | 0.92392 | 0.57971 | 0.82156 | 0.85313 | 0.88779 | 0.88793 | 0.86212 | 0.22224 | 0.29176 | 1 | 0.88 | 1 | 0.17293 | 0
6164 | 0.80722 | 0.79899 | 0.92392 | 0.57971 | 0.82156 | 0.85313 | 0.88779 | 0.88793 | 0.86212 | 0.22224 | 0.29176 | 1 | 0.88 | 1 | 0 | 0
6165 | 0.80722 | 0.79899 | 0.92392 | 0.57971 | 0.82156 | 0.85313 | 0.88779 | 0.88793 | 0.86212 | 0.22224 | 0.29176 | 1 | 0.88 | 1 | 0 | 0
6166 | 0.80722 | 0.79899 | 0.92392 | 0.57971 | 0.82156 | 0.85313 | 0.88779 | 0.88793 | 0.86212 | 0.22224 | 0.29176 | 1 | 0.88 | 1 | 0 | 0
6167 | 0.80722 | 0.79899 | 0.92392 | 0.57971 | 0.82156 | 0.85313 | 0.88779 | 0.88793 | 0.86212 | 0.22224 | 0.29176 | 1 | 0.88 | 1 | 0 | 0
6168 | 0.80722 | 0.79899 | 0.92392 | 0.57971 | 0.82156 | 0.85313 | 0.88779 | 0.88793 | 0.86212 | 0.22224 | 0.29176 | 1 | 0.88 | 1 | 0 | 0
6169 | 0.80722 | 0.79899 | 0.92392 | 0.57971 | 0.82156 | 0.85313 | 0.88779 | 0.88793 | 0.86212 | 0.22224 | 0.29176 | 1 | 0.88 | 1 | 0 | 0
6170 | 0.80722 | 0.79899 | 0.92392 | 0.57971 | 0.82156 | 0.85313 | 0.88779 | 0.88793 | 0.86212 | 0.22224 | 0.29176 | 1 | 0.88 | 1 | 0 | 0
6171 | 0.80722 | 0.79899 | 0.92392 | 0.57971 | 0.82156 | 0.85313 | 0.88779 | 0.88793 | 0.86212 | 0.22224 | 0.29176 | 1 | 0.88 | 1 | 0 | 0
6172 | 0.80722 | 0.79899 | 0.92392 | 0.57971 | 0.82156 | 0.85313 | 0.88779 | 0.88793 | 0.86212 | 0.22224 | 0.29176 | 1 | 0.88 | 1 | 0 | 0
6173 | 0.80722 | 0.79899 | 0.92392 | 0.57971 | 0.82156 | 0.85313 | 0.88779 | 0.88793 | 0.86212 | 0.22224 | 0.29176 | 1 | 0.88 | 1 | 0 | 0
6174 | 0.80722 | 0.79899 | 0.92392 | 0.57971 | 0.82156 | 0.85313 | 0.88779 | 0.88793 | 0.86212 | 0.22224 | 0.29176 | 1 | 0.88 | 1 | 0 | 0
6175 | 0.80722 | 0.79899 | 0.92392 | 0.57971 | 0.82156 | 0.85313 | 0.88779 | 0.88793 | 0.86212 | 0.22224 | 0.29176 | 1 | 0.88 | 1 | 0 | 0
6176 | 0.80722 | 0.79899 | 0.92392 | 0.57971 | 0.82156 | 0.85313 | 0.88779 | 0.88793 | 0.86212 | 0.22224 | 0.29176 | 1 | 0.88 | 1 | 0.1198 | 0
6177 | 0.80722 | 0.79899 | 0.92392 | 0.57971 | 0.82156 | 0.85313 | 0.88779 | 0.88793 | 0.86212 | 0.22224 | 0.29176 | 1 | 0.88 | 1 | 0.49735 | 0.096638
6178 | 0.80722 | 0.79899 | 0.92392 | 0.57971 | 0.82156 | 0.85313 | 0.88779 | 0.88793 | 0.86212 | 0.22224 | 0.29176 | 1 | 0.88 | 1 | 0.71348 | 0.064431
6179 | 0.80722 | 0.79899 | 0.92392 | 0.57971 | 0.82156 | 0.85313 | 0.88779 | 0.88793 | 0.86212 | 0.22224 | 0.29176 | 1 | 0.88 | 1 | 0.67643 | 0.096638
6180 | 0.80722 | 0.79899 | 0.92392 | 0.57971 | 0.82156 | 0.85313 | 0.88779 | 0.88793 | 0.86212 | 0.22224 | 0.29176 | 1 | 0.88 | 1 | 0.64491 | 0.1316
6181 | 0.80722 | 0.79899 | 0.92392 | 0.57971 | 0.82156 | 0.85313 | 0.88779 | 0.88793 | 0.86212 | 0.22224 | 0.29176 | 1 | 0.88 | 1 | 0.72013 | 0.1316
6182 | 0.80722 | 0.79899 | 0.92392 | 0.57971 | 0.82156 | 0.85313 | 0.88779 | 0.88793 | 0.86212 | 0.22224 | 0.29176 | 1 | 0.88 | 1 | 0.80422 | 0.096638
6183 | 0.80722 | 0.79899 | 0.92392 | 0.57971 | 0.82156 | 0.85313 | 0.88779 | 0.88793 | 0.86212 | 0.22224 | 0.29176 | 1 | 0.88 | 1 | 0.73187 | 0.064431
6184 | 0.80722 | 0.79899 | 0.92392 | 0.57971 | 0.82156 | 0.85313 | 0.88779 | 0.88793 | 0.86212 | 0.22224 | 0.29176 | 1 | 0.88 | 1 | 0.51587 | 0.03527
6185 | 0.80722 | 0.79899 | 0.92392 | 0.57971 | 0.82156 | 0.85313 | 0.88779 | 0.88793 | 0.86212 | 0.22224 | 0.29176 | 1 | 0.88 | 1 | 0.33255 | 0.009448
6186 | 0.80722 | 0.79899 | 0.92392 | 0.57971 | 0.82156 | 0.85313 | 0.88779 | 0.88793 | 0.86212 | 0.22224 | 0.29176 | 1 | 0.88 | 1 | 0.20989 | 0.009448
6187 | 0.80722 | 0.79899 | 0.92392 | 0.57971 | 0.82156 | 0.85313 | 0.88779 | 0.88793 | 0.86212 | 0.22224 | 0.29176 | 1 | 0.88 | 1 | 0.052535 | 0
6188 | 0.80722 | 0.79899 | 0.92392 | 0.57971 | 0.82156 | 0.85313 | 0.88779 | 0.88793 | 0.86212 | 0.22224 | 0.29176 | 1 | 0.88 | 1 | 0 | 0
6189 | 0.80722 | 0.79899 | 0.92392 | 0.57971 | 0.82156 | 0.85313 | 0.88779 | 0.88793 | 0.86212 | 0.22224 | 0.29176 | 1 | 0.88 | 1 | 0 | 0.009448
6190 | 0.80722 | 0.79899 | 0.92392 | 0.57971 | 0.82156 | 0.85313 | 0.88779 | 0.88793 | 0.86212 | 0.22224 | 0.29176 | 1 | 0.88 | 1 | 0 | 0
6191 | 0.80722 | 0.79899 | 0.92392 | 0.57971 | 0.82156 | 0.85313 | 0.88779 | 0.88793 | 0.86212 | 0.22224 | 0.29176 | 1 | 0.88 | 1 | 0 | 0
6192 | 0.80722 | 0.79899 | 0.92392 | 0.57971 | 0.82156 | 0.85313 | 0.88779 | 0.88793 | 0.86212 | 0.22224 | 0.29176 | 1 | 0.88 | 1 | 0 | 0
6193 | 0.80722 | 0.79899 | 0.92392 | 0.57971 | 0.82156 | 0.85313 | 0.88779 | 0.88793 | 0.86212 | 0.22224 | 0.29176 | 1 | 0.88 | 1 | 0 | 0
6194 | 0.80722 | 0.79899 | 0.92392 | 0.57971 | 0.82156 | 0.85313 | 0.88779 | 0.88793 | 0.86212 | 0.22224 | 0.29176 | 1 | 0.88 | 1 | 0 | 0
6195 | 0.80722 | 0.79899 | 0.92392 | 0.57971 | 0.82156 | 0.85313 | 0.88779 | 0.88793 | 0.86212 | 0.22224 | 0.29176 | 1 | 0.88 | 1 | 0 | 0
6196 | 0.80722 | 0.79899 | 0.92392 | 0.57971 | 0.82156 | 0.85313 | 0.88779 | 0.88793 | 0.86212 | 0.22224 | 0.29176 | 1 | 0.88 | 1 | 0 | 0
6197 | 0.80722 | 0.79899 | 0.92392 | 0.57971 | 0.82156 | 0.85313 | 0.88779 | 0.88793 | 0.86212 | 0.22224 | 0.29176 | 1 | 0.88 | 1 | 0 | 0
6198 | 0.80722 | 0.79899 | 0.92392 | 0.57971 | 0.82156 | 0.85313 | 0.88779 | 0.88793 | 0.86212 | 0.22224 | 0.29176 | 1 | 0.88 | 1 | 0 | 0
6199 | 0.80722 | 0.79899 | 0.92392 | 0.57971 | 0.82156 | 0.85313 | 0.88779 | 0.88793 | 0.86212 | 0.22224 | 0.29176 | 1 | 0.88 | 1 | 0 | 0
6200 | 0.80722 | 0.79899 | 0.92392 | 0.57971 | 0.82156 | 0.85313 | 0.88779 | 0.88793 | 0.86212 | 0.22224 | 0.29176 | 1 | 0.88 | 1 | 0 | 0.064431
6201 | 0.80722 | 0.79899 | 0.92392 | 0.57971 | 0.82156 | 0.85313 | 0.88779 | 0.88793 | 0.86212 | 0.22224 | 0.29176 | 1 | 0.88 | 1 | 0.022452 | 0.096638
6202 | 0.80722 | 0.79899 | 0.92392 | 0.57971 | 0.82156 | 0.85313 | 0.88779 | 0.88793 | 0.86212 | 0.22224 | 0.29176 | 1 | 0.88 | 1 | 0.16541 | 0.064431
6203 | 0.80722 | 0.79899 | 0.92392 | 0.57971 | 0.82156 | 0.85313 | 0.88779 | 0.88793 | 0.86212 | 0.22224 | 0.29176 | 1 | 0.88 | 1 | 0.65709 | 0.009448
6204 | 0.80722 | 0.79899 | 0.92392 | 0.57971 | 0.82156 | 0.85313 | 0.88779 | 0.88793 | 0.86212 | 0.22224 | 0.29176 | 1 | 0.88 | 1 | 0.58391 | 0.009448
6205 | 0.80722 | 0.79899 | 0.92392 | 0.57971 | 0.82156 | 0.85313 | 0.88779 | 0.88793 | 0.86212 | 0.22224 | 0.29176 | 1 | 0.88 | 1 | 0.41326 | 0.009448
6206 | 0.80722 | 0.79899 | 0.92392 | 0.57971 | 0.82156 | 0.85313 | 0.88779 | 0.88793 | 0.86212 | 0.22224 | 0.29176 | 1 | 0.88 | 1 | 0.5803 | 0.064431
6207 | 0.80722 | 0.79899 | 0.92392 | 0.57971 | 0.82156 | 0.85313 | 0.88779 | 0.88793 | 0.86212 | 0.22224 | 0.29176 | 1 | 0.88 | 1 | 0.67909 | 0.064431
6208 | 0.80722 | 0.79899 | 0.92392 | 0.57971 | 0.82156 | 0.85313 | 0.88779 | 0.88793 | 0.86212 | 0.22224 | 0.29176 | 1 | 0.88 | 1 | 0.84261 | 0.064431
6209 | 0.80722 | 0.79899 | 0.92392 | 0.57971 | 0.82156 | 0.85313 | 0.88779 | 0.88793 | 0.86212 | 0.22224 | 0.29176 | 1 | 0.88 | 1 | 0.76426 | 0.03527
6210 | 0.80722 | 0.79899 | 0.92392 | 0.57971 | 0.82156 | 0.85313 | 0.88779 | 0.88793 | 0.86212 | 0.22224 | 0.29176 | 1 | 0.88 | 1 | 0.56565 | 0
6211 | 0.80722 | 0.79899 | 0.92392 | 0.57971 | 0.82156 | 0.85313 | 0.88779 | 0.88793 | 0.86212 | 0.22224 | 0.29176 | 1 | 0.88 | 1 | 0.13836 | 0
6212 | 0.80722 | 0.79899 | 0.92392 | 0.57971 | 0.82156 | 0.85313 | 0.88779 | 0.88793 | 0.86212 | 0.22224 | 0.29176 | 1 | 0.88 | 1 | 0 | 0
6213 | 0.80722 | 0.79899 | 0.92392 | 0.57971 | 0.82156 | 0.85313 | 0.88779 | 0.88793 | 0.86212 | 0.22224 | 0.29176 | 1 | 0.88 | 1 | 0 | 0
6214 | 0.80722 | 0.79899 | 0.92392 | 0.57971 | 0.82156 | 0.85313 | 0.88779 | 0.88793 | 0.86212 | 0.22224 | 0.29176 | 1 | 0.88 | 1 | 0 | 0.03527
6215 | 0.80722 | 0.79899 | 0.92392 | 0.57971 | 0.82156 | 0.85313 | 0.88779 | 0.88793 | 0.86212 | 0.22224 | 0.29176 | 1 | 0.88 | 1 | 0 | 0.096638
6216 | 0.80722 | 0.79899 | 0.92392 | 0.57971 | 0.82156 | 0.85313 | 0.88779 | 0.88793 | 0.86212 | 0.22224 | 0.29176 | 1 | 0.88 | 1 | 0 | 0.1316
6217 | 0.80722 | 0.79899 | 0.92392 | 0.57971 | 0.82156 | 0.85313 | 0.88779 | 0.88793 | 0.86212 | 0.22224 | 0.29176 | 1 | 0.88 | 1 | 0 | 0.1316
6218 | 0.80722 | 0.79899 | 0.92392 | 0.57971 | 0.82156 | 0.85313 | 0.88779 | 0.88793 | 0.86212 | 0.22224 | 0.29176 | 1 | 0.88 | 1 | 0 | 0.1316
6219 | 0.80722 | 0.79899 | 0.92392 | 0.57971 | 0.82156 | 0.85313 | 0.88779 | 0.88793 | 0.86212 | 0.22224 | 0.29176 | 1 | 0.88 | 1 | 0 | 0.1316
6220 | 0.80722 | 0.79899 | 0.92392 | 0.57971 | 0.82156 | 0.85313 | 0.88779 | 0.88793 | 0.86212 | 0.22224 | 0.29176 | 1 | 0.88 | 1 | 0 | 0.096638
6221 | 0.80722 | 0.79899 | 0.92392 | 0.57971 | 0.82156 | 0.85313 | 0.88779 | 0.88793 | 0.86212 | 0.22224 | 0.29176 | 1 | 0.88 | 1 | 0 | 0.096638
6222 | 0.80722 | 0.79899 | 0.92392 | 0.57971 | 0.82156 | 0.85313 | 0.88779 | 0.88793 | 0.86212 | 0.22224 | 0.29176 | 1 | 0.88 | 1 | 0 | 0.16903
6223 | 0.80722 | 0.79899 | 0.92392 | 0.57971 | 0.82156 | 0.85313 | 0.88779 | 0.88793 | 0.86212 | 0.22224 | 0.29176 | 1 | 0.88 | 1 | 0 | 0.1316
6224 | 0.80722 | 0.79899 | 0.92392 | 0.57971 | 0.82156 | 0.85313 | 0.88779 | 0.88793 | 0.86212 | 0.22224 | 0.29176 | 1 | 0.88 | 1 | 0.034313 | 0.16903
6225 | 0.80722 | 0.79899 | 0.92392 | 0.57971 | 0.82156 | 0.85313 | 0.88779 | 0.88793 | 0.86212 | 0.22224 | 0.29176 | 1 | 0.88 | 1 | 0.12425 | 0.25014
6226 | 0.80722 | 0.79899 | 0.92392 | 0.57971 | 0.82156 | 0.85313 | 0.88779 | 0.88793 | 0.86212 | 0.22224 | 0.29176 | 1 | 0.88 | 1 | 0.15952 | 0.29325
6227 | 0.80722 | 0.79899 | 0.92392 | 0.57971 | 0.82156 | 0.85313 | 0.88779 | 0.88793 | 0.86212 | 0.22224 | 0.29176 | 1 | 0.88 | 1 | 0.48391 | 0.33768
6228 | 0.80722 | 0.79899 | 0.92392 | 0.57971 | 0.82156 | 0.85313 | 0.88779 | 0.88793 | 0.86212 | 0.22224 | 0.29176 | 1 | 0.88 | 1 | 0.11293 | 0.33768
6229 | 0.80722 | 0.79899 | 0.92392 | 0.57971 | 0.82156 | 0.85313 | 0.88779 | 0.88793 | 0.86212 | 0.22224 | 0.29176 | 1 | 0.88 | 1 | 0.24317 | 0.29325
6230 | 0.80722 | 0.79899 | 0.92392 | 0.57971 | 0.82156 | 0.85313 | 0.88779 | 0.88793 | 0.86212 | 0.22224 | 0.29176 | 1 | 0.88 | 1 | 0.16695 | 0.20864
6231 | 0.80722 | 0.79899 | 0.92392 | 0.57971 | 0.82156 | 0.85313 | 0.88779 | 0.88793 | 0.86212 | 0.22224 | 0.29176 | 1 | 0.88 | 1 | 0.20598 | 0.1316
6232 | 0.80722 | 0.79899 | 0.92392 | 0.57971 | 0.82156 | 0.85313 | 0.88779 | 0.88793 | 0.86212 | 0.22224 | 0.29176 | 1 | 0.88 | 1 | 0.42125 | 0.064431
6233 | 0.80722 | 0.79899 | 0.92392 | 0.57971 | 0.82156 | 0.85313 | 0.88779 | 0.88793 | 0.86212 | 0.22224 | 0.29176 | 1 | 0.88 | 1 | 0.42637 | 0.009448
6234 | 0.80722 | 0.79899 | 0.92392 | 0.57971 | 0.82156 | 0.85313 | 0.88779 | 0.88793 | 0.86212 | 0.22224 | 0.29176 | 1 | 0.88 | 1 | 0.4069 | 0
6235 | 0.80722 | 0.79899 | 0.92392 | 0.57971 | 0.82156 | 0.85313 | 0.88779 | 0.88793 | 0.86212 | 0.22224 | 0.29176 | 1 | 0.88 | 1 | 0.14236 | 0
6236 | 0.80722 | 0.79899 | 0.92392 | 0.57971 | 0.82156 | 0.85313 | 0.88779 | 0.88793 | 0.86212 | 0.22224 | 0.29176 | 1 | 0.88 | 1 | 0 | 0
6237 | 0.80722 | 0.79899 | 0.92392 | 0.57971 | 0.82156 | 0.85313 | 0.88779 | 0.88793 | 0.86212 | 0.22224 | 0.29176 | 1 | 0.88 | 1 | 0 | 0
6238 | 0.80722 | 0.79899 | 0.92392 | 0.57971 | 0.82156 | 0.85313 | 0.88779 | 0.88793 | 0.86212 | 0.22224 | 0.29176 | 1 | 0.88 | 1 | 0 | 0
6239 | 0.80722 | 0.79899 | 0.92392 | 0.57971 | 0.82156 | 0.85313 | 0.88779 | 0.88793 | 0.86212 | 0.22224 | 0.29176 | 1 | 0.88 | 1 | 0 | 0
6240 | 0.80722 | 0.79899 | 0.92392 | 0.57971 | 0.82156 | 0.85313 | 0.88779 | 0.88793 | 0.86212 | 0.22224 | 0.29176 | 1 | 0.88 | 1 | 0 | 0
6241 | 0.80722 | 0.79899 | 0.92392 | 0.57971 | 0.82156 | 0.85313 | 0.88779 | 0.88793 | 0.86212 | 0.22224 | 0.29176 | 1 | 0.88 | 1 | 0 | 0
6242 | 0.80722 | 0.79899 | 0.92392 | 0.57971 | 0.82156 | 0.85313 | 0.88779 | 0.88793 | 0.86212 | 0.22224 | 0.29176 | 1 | 0.88 | 1 | 0 | 0
6243 | 0.80722 | 0.79899 | 0.92392 | 0.57971 | 0.82156 | 0.85313 | 0.88779 | 0.88793 | 0.86212 | 0.22224 | 0.29176 | 1 | 0.88 | 1 | 0 | 0
6244 | 0.80722 | 0.79899 | 0.92392 | 0.57971 | 0.82156 | 0.85313 | 0.88779 | 0.88793 | 0.86212 | 0.22224 | 0.29176 | 1 | 0.88 | 1 | 0 | 0
6245 | 0.80722 | 0.79899 | 0.92392 | 0.57971 | 0.82156 | 0.85313 | 0.88779 | 0.88793 | 0.86212 | 0.22224 | 0.29176 | 1 | 0.88 | 1 | 0 | 0
6246 | 0.80722 | 0.79899 | 0.92392 | 0.57971 | 0.82156 | 0.85313 | 0.88779 | 0.88793 | 0.86212 | 0.22224 | 0.29176 | 1 | 0.88 | 1 | 0 | 0
6247 | 0.80722 | 0.79899 | 0.92392 | 0.57971 | 0.82156 | 0.85313 | 0.88779 | 0.88793 | 0.86212 | 0.22224 | 0.29176 | 1 | 0.88 | 1 | 0 | 0
6248 | 0.80722 | 0.79899 | 0.92392 | 0.57971 | 0.82156 | 0.85313 | 0.88779 | 0.88793 | 0.86212 | 0.22224 | 0.29176 | 1 | 0.88 | 1 | 0.18651 | 0.064431
6249 | 0.80722 | 0.79899 | 0.92392 | 0.57971 | 0.82156 | 0.85313 | 0.88779 | 0.88793 | 0.86212 | 0.22224 | 0.29176 | 1 | 0.88 | 1 | 0.73865 | 0.096638
6250 | 0.80722 | 0.79899 | 0.92392 | 0.57971 | 0.82156 | 0.85313 | 0.88779 | 0.88793 | 0.86212 | 0.22224 | 0.29176 | 1 | 0.88 | 1 | 0.8747 | 0.16903
6251 | 0.80722 | 0.79899 | 0.92392 | 0.57971 | 0.82156 | 0.85313 | 0.88779 | 0.88793 | 0.86212 | 0.22224 | 0.29176 | 1 | 0.88 | 1 | 0.64557 | 0.096638
6252 | 0.80722 | 0.79899 | 0.92392 | 0.57971 | 0.82156 | 0.85313 | 0.88779 | 0.88793 | 0.86212 | 0.22224 | 0.29176 | 1 | 0.88 | 1 | 0.64717 | 0.009448
6253 | 0.80722 | 0.79899 | 0.92392 | 0.57971 | 0.82156 | 0.85313 | 0.88779 | 0.88793 | 0.86212 | 0.22224 | 0.29176 | 1 | 0.88 | 1 | 0.67187 | 0
6254 | 0.80722 | 0.79899 | 0.92392 | 0.57971 | 0.82156 | 0.85313 | 0.88779 | 0.88793 | 0.86212 | 0.22224 | 0.29176 | 1 | 0.88 | 1 | 0.66257 | 0
6255 | 0.80722 | 0.79899 | 0.92392 | 0.57971 | 0.82156 | 0.85313 | 0.88779 | 0.88793 | 0.86212 | 0.22224 | 0.29176 | 1 | 0.88 | 1 | 0.46757 | 0.009448
6256 | 0.80722 | 0.79899 | 0.92392 | 0.57971 | 0.82156 | 0.85313 | 0.88779 | 0.88793 | 0.86212 | 0.22224 | 0.29176 | 1 | 0.88 | 1 | 0.4573 | 0.03527
6257 | 0.80722 | 0.79899 | 0.92392 | 0.57971 | 0.82156 | 0.85313 | 0.88779 | 0.88793 | 0.86212 | 0.22224 | 0.29176 | 1 | 0.88 | 1 | 0.31607 | 0
6258 | 0.80722 | 0.79899 | 0.92392 | 0.57971 | 0.82156 | 0.85313 | 0.88779 | 0.88793 | 0.86212 | 0.22224 | 0.29176 | 1 | 0.88 | 1 | 0.22133 | 0
6259 | 0.80722 | 0.79899 | 0.92392 | 0.57971 | 0.82156 | 0.85313 | 0.88779 | 0.88793 | 0.86212 | 0.22224 | 0.29176 | 1 | 0.88 | 1 | 0.047804 | 0
6260 | 0.80722 | 0.79899 | 0.92392 | 0.57971 | 0.82156 | 0.85313 | 0.88779 | 0.88793 | 0.86212 | 0.22224 | 0.29176 | 1 | 0.88 | 1 | 0 | 0
6261 | 0.80722 | 0.79899 | 0.92392 | 0.57971 | 0.82156 | 0.85313 | 0.88779 | 0.88793 | 0.86212 | 0.22224 | 0.29176 | 1 | 0.88 | 1 | 0 | 0
6262 | 0.80722 | 0.79899 | 0.92392 | 0.57971 | 0.82156 | 0.85313 | 0.88779 | 0.88793 | 0.86212 | 0.22224 | 0.29176 | 1 | 0.88 | 1 | 0 | 0
6263 | 0.80722 | 0.79899 | 0.92392 | 0.57971 | 0.82156 | 0.85313 | 0.88779 | 0.88793 | 0.86212 | 0.22224 | 0.29176 | 1 | 0.88 | 1 | 0 | 0
6264 | 0.80722 | 0.79899 | 0.92392 | 0.57971 | 0.82156 | 0.85313 | 0.88779 | 0.88793 | 0.86212 | 0.22224 | 0.29176 | 1 | 0.88 | 1 | 0 | 0
6265 | 0.80722 | 0.79899 | 0.92392 | 0.57971 | 0.82156 | 0.85313 | 0.88779 | 0.88793 | 0.86212 | 0.22224 | 0.29176 | 1 | 0.88 | 1 | 0 | 0
6266 | 0.80722 | 0.79899 | 0.92392 | 0.57971 | 0.82156 | 0.85313 | 0.88779 | 0.88793 | 0.86212 | 0.22224 | 0.29176 | 1 | 0.88 | 1 | 0 | 0
6267 | 0.80722 | 0.79899 | 0.92392 | 0.57971 | 0.82156 | 0.85313 | 0.88779 | 0.88793 | 0.86212 | 0.22224 | 0.29176 | 1 | 0.88 | 1 | 0 | 0
6268 | 0.80722 | 0.79899 | 0.92392 | 0.57971 | 0.82156 | 0.85313 | 0.88779 | 0.88793 | 0.86212 | 0.22224 | 0.29176 | 1 | 0.88 | 1 | 0 | 0
6269 | 0.80722 | 0.79899 | 0.92392 | 0.57971 | 0.82156 | 0.85313 | 0.88779 | 0.88793 | 0.86212 | 0.22224 | 0.29176 | 1 | 0.88 | 1 | 0 | 0
6270 | 0.80722 | 0.79899 | 0.92392 | 0.57971 | 0.82156 | 0.85313 | 0.88779 | 0.88793 | 0.86212 | 0.22224 | 0.29176 | 1 | 0.88 | 1 | 0 | 0
6271 | 0.80722 | 0.79899 | 0.92392 | 0.57971 | 0.82156 | 0.85313 | 0.88779 | 0.88793 | 0.86212 | 0.22224 | 0.29176 | 1 | 0.88 | 1 | 0 | 0
6272 | 0.80722 | 0.79899 | 0.92392 | 0.57971 | 0.82156 | 0.85313 | 0.88779 | 0.88793 | 0.86212 | 0.22224 | 0.29176 | 1 | 0.88 | 1 | 0.19138 | 0.009448
6273 | 0.80722 | 0.79899 | 0.92392 | 0.57971 | 0.82156 | 0.85313 | 0.88779 | 0.88793 | 0.86212 | 0.22224 | 0.29176 | 1 | 0.88 | 1 | 0.75835 | 0.03527
6274 | 0.80722 | 0.79899 | 0.92392 | 0.57971 | 0.82156 | 0.85313 | 0.88779 | 0.88793 | 0.86212 | 0.22224 | 0.29176 | 1 | 0.88 | 1 | 0.89561 | 0.064431
6275 | 0.80722 | 0.79899 | 0.92392 | 0.57971 | 0.82156 | 0.85313 | 0.88779 | 0.88793 | 0.86212 | 0.22224 | 0.29176 | 1 | 0.88 | 1 | 0.90722 | 0.064431
6276 | 0.80722 | 0.79899 | 0.92392 | 0.57971 | 0.82156 | 0.85313 | 0.88779 | 0.88793 | 0.86212 | 0.22224 | 0.29176 | 1 | 0.88 | 1 | 0.89665 | 0.03527
6277 | 0.80722 | 0.79899 | 0.92392 | 0.57971 | 0.82156 | 0.85313 | 0.88779 | 0.88793 | 0.86212 | 0.22224 | 0.29176 | 1 | 0.88 | 1 | 0.87857 | 0.03527
6278 | 0.80722 | 0.79899 | 0.92392 | 0.57971 | 0.82156 | 0.85313 | 0.88779 | 0.88793 | 0.86212 | 0.22224 | 0.29176 | 1 | 0.88 | 1 | 0.8733 | 0.03527
6279 | 0.80722 | 0.79899 | 0.92392 | 0.57971 | 0.82156 | 0.85313 | 0.88779 | 0.88793 | 0.86212 | 0.22224 | 0.29176 | 1 | 0.88 | 1 | 0.8863 | 0.03527
6280 | 0.80722 | 0.79899 | 0.92392 | 0.57971 | 0.82156 | 0.85313 | 0.88779 | 0.88793 | 0.86212 | 0.22224 | 0.29176 | 1 | 0.88 | 1 | 0.8943 | 0.03527
6281 | 0.80722 | 0.79899 | 0.92392 | 0.57971 | 0.82156 | 0.85313 | 0.88779 | 0.88793 | 0.86212 | 0.22224 | 0.29176 | 1 | 0.88 | 1 | 0.87757 | 0.009448
6282 | 0.80722 | 0.79899 | 0.92392 | 0.57971 | 0.82156 | 0.85313 | 0.88779 | 0.88793 | 0.86212 | 0.22224 | 0.29176 | 1 | 0.88 | 1 | 0.72813 | 0
6283 | 0.80722 | 0.79899 | 0.92392 | 0.57971 | 0.82156 | 0.85313 | 0.88779 | 0.88793 | 0.86212 | 0.22224 | 0.29176 | 1 | 0.88 | 1 | 0.17454 | 0
6284 | 0.80722 | 0.79899 | 0.92392 | 0.57971 | 0.82156 | 0.85313 | 0.88779 | 0.88793 | 0.86212 | 0.22224 | 0.29176 | 1 | 0.88 | 1 | 0 | 0
6285 | 0.80722 | 0.79899 | 0.92392 | 0.57971 | 0.82156 | 0.85313 | 0.88779 | 0.88793 | 0.86212 | 0.22224 | 0.29176 | 1 | 0.88 | 1 | 0 | 0
6286 | 0.80722 | 0.79899 | 0.92392 | 0.57971 | 0.82156 | 0.85313 | 0.88779 | 0.88793 | 0.86212 | 0.22224 | 0.29176 | 1 | 0.88 | 1 | 0 | 0
6287 | 0.80722 | 0.79899 | 0.92392 | 0.57971 | 0.82156 | 0.85313 | 0.88779 | 0.88793 | 0.86212 | 0.22224 | 0.29176 | 1 | 0.88 | 1 | 0 | 0
6288 | 0.80722 | 0.79899 | 0.92392 | 0.57971 | 0.82156 | 0.85313 | 0.88779 | 0.88793 | 0.86212 | 0.22224 | 0.29176 | 1 | 0.88 | 1 | 0 | 0.009448
6289 | 0.80722 | 0.79899 | 0.92392 | 0.57971 | 0.82156 | 0.85313 | 0.88779 | 0.88793 | 0.86212 | 0.22224 | 0.29176 | 1 | 0.88 | 1 | 0 | 0.009448
6290 | 0.80722 | 0.79899 | 0.92392 | 0.57971 | 0.82156 | 0.85313 | 0.88779 | 0.88793 | 0.86212 | 0.22224 | 0.29176 | 1 | 0.88 | 1 | 0 | 0
6291 | 0.80722 | 0.79899 | 0.92392 | 0.57971 | 0.82156 | 0.85313 | 0.88779 | 0.88793 | 0.86212 | 0.22224 | 0.29176 | 1 | 0.88 | 1 | 0 | 0
6292 | 0.80722 | 0.79899 | 0.92392 | 0.57971 | 0.82156 | 0.85313 | 0.88779 | 0.88793 | 0.86212 | 0.22224 | 0.29176 | 1 | 0.88 | 1 | 0 | 0
6293 | 0.80722 | 0.79899 | 0.92392 | 0.57971 | 0.82156 | 0.85313 | 0.88779 | 0.88793 | 0.86212 | 0.22224 | 0.29176 | 1 | 0.88 | 1 | 0 | 0
6294 | 0.80722 | 0.79899 | 0.92392 | 0.57971 | 0.82156 | 0.85313 | 0.88779 | 0.88793 | 0.86212 | 0.22224 | 0.29176 | 1 | 0.88 | 1 | 0 | 0
6295 | 0.80722 | 0.79899 | 0.92392 | 0.57971 | 0.82156 | 0.85313 | 0.88779 | 0.88793 | 0.86212 | 0.22224 | 0.29176 | 1 | 0.88 | 1 | 0 | 0
6296 | 0.80722 | 0.79899 | 0.92392 | 0.57971 | 0.82156 | 0.85313 | 0.88779 | 0.88793 | 0.86212 | 0.22224 | 0.29176 | 1 | 0.88 | 1 | 0.19923 | 0.064431
6297 | 0.80722 | 0.79899 | 0.92392 | 0.57971 | 0.82156 | 0.85313 | 0.88779 | 0.88793 | 0.86212 | 0.22224 | 0.29176 | 1 | 0.88 | 1 | 0.77461 | 0.096638
6298 | 0.80722 | 0.79899 | 0.92392 | 0.57971 | 0.82156 | 0.85313 | 0.88779 | 0.88793 | 0.86212 | 0.22224 | 0.29176 | 1 | 0.88 | 1 | 0.90109 | 0.009448
6299 | 0.80722 | 0.79899 | 0.92392 | 0.57971 | 0.82156 | 0.85313 | 0.88779 | 0.88793 | 0.86212 | 0.22224 | 0.29176 | 1 | 0.88 | 1 | 0.90478 | 0.096638
6300 | 0.80722 | 0.79899 | 0.92392 | 0.57971 | 0.82156 | 0.85313 | 0.88779 | 0.88793 | 0.86212 | 0.22224 | 0.29176 | 1 | 0.88 | 1 | 0.88865 | 0.096638
6301 | 0.80722 | 0.79899 | 0.92392 | 0.57971 | 0.82156 | 0.85313 | 0.88779 | 0.88793 | 0.86212 | 0.22224 | 0.29176 | 1 | 0.88 | 1 | 0.86765 | 0.064431
6302 | 0.80722 | 0.79899 | 0.92392 | 0.57971 | 0.82156 | 0.85313 | 0.88779 | 0.88793 | 0.86212 | 0.22224 | 0.29176 | 1 | 0.88 | 1 | 0.86461 | 0.096638
6303 | 0.80722 | 0.79899 | 0.92392 | 0.57971 | 0.82156 | 0.85313 | 0.88779 | 0.88793 | 0.86212 | 0.22224 | 0.29176 | 1 | 0.88 | 1 | 0.87604 | 0.064431
6304 | 0.80722 | 0.79899 | 0.92392 | 0.57971 | 0.82156 | 0.85313 | 0.88779 | 0.88793 | 0.86212 | 0.22224 | 0.29176 | 1 | 0.88 | 1 | 0.88274 | 0.064431
6305 | 0.80722 | 0.79899 | 0.92392 | 0.57971 | 0.82156 | 0.85313 | 0.88779 | 0.88793 | 0.86212 | 0.22224 | 0.29176 | 1 | 0.88 | 1 | 0.86383 | 0.064431
6306 | 0.80722 | 0.79899 | 0.92392 | 0.57971 | 0.82156 | 0.85313 | 0.88779 | 0.88793 | 0.86212 | 0.22224 | 0.29176 | 1 | 0.88 | 1 | 0.7013 | 0.009448
6307 | 0.80722 | 0.79899 | 0.92392 | 0.57971 | 0.82156 | 0.85313 | 0.88779 | 0.88793 | 0.86212 | 0.22224 | 0.29176 | 1 | 0.88 | 1 | 0.15624 | 0
6308 | 0.80722 | 0.79899 | 0.92392 | 0.57971 | 0.82156 | 0.85313 | 0.88779 | 0.88793 | 0.86212 | 0.22224 | 0.29176 | 1 | 0.88 | 1 | 0 | 0.009448
6309 | 0.80722 | 0.79899 | 0.92392 | 0.57971 | 0.82156 | 0.85313 | 0.88779 | 0.88793 | 0.86212 | 0.22224 | 0.29176 | 1 | 0.88 | 1 | 0 | 0.009448
6310 | 0.80722 | 0.79899 | 0.92392 | 0.57971 | 0.82156 | 0.85313 | 0.88779 | 0.88793 | 0.86212 | 0.22224 | 0.29176 | 1 | 0.88 | 1 | 0 | 0
6311 | 0.80722 | 0.79899 | 0.92392 | 0.57971 | 0.82156 | 0.85313 | 0.88779 | 0.88793 | 0.86212 | 0.22224 | 0.29176 | 1 | 0.88 | 1 | 0 | 0
6312 | 0.80722 | 0.79899 | 0.92392 | 0.57971 | 0.82156 | 0.85313 | 0.88779 | 0.88793 | 0.86212 | 0.22224 | 0.29176 | 1 | 0.88 | 1 | 0 | 0
6313 | 0.80722 | 0.79899 | 0.92392 | 0.57971 | 0.82156 | 0.85313 | 0.88779 | 0.88793 | 0.86212 | 0.22224 | 0.29176 | 1 | 0.88 | 1 | 0 | 0
6314 | 0.80722 | 0.79899 | 0.92392 | 0.57971 | 0.82156 | 0.85313 | 0.88779 | 0.88793 | 0.86212 | 0.22224 | 0.29176 | 1 | 0.88 | 1 | 0 | 0
6315 | 0.80722 | 0.79899 | 0.92392 | 0.57971 | 0.82156 | 0.85313 | 0.88779 | 0.88793 | 0.86212 | 0.22224 | 0.29176 | 1 | 0.88 | 1 | 0 | 0
6316 | 0.80722 | 0.79899 | 0.92392 | 0.57971 | 0.82156 | 0.85313 | 0.88779 | 0.88793 | 0.86212 | 0.22224 | 0.29176 | 1 | 0.88 | 1 | 0 | 0
6317 | 0.80722 | 0.79899 | 0.92392 | 0.57971 | 0.82156 | 0.85313 | 0.88779 | 0.88793 | 0.86212 | 0.22224 | 0.29176 | 1 | 0.88 | 1 | 0 | 0
6318 | 0.80722 | 0.79899 | 0.92392 | 0.57971 | 0.82156 | 0.85313 | 0.88779 | 0.88793 | 0.86212 | 0.22224 | 0.29176 | 1 | 0.88 | 1 | 0 | 0
6319 | 0.80722 | 0.79899 | 0.92392 | 0.57971 | 0.82156 | 0.85313 | 0.88779 | 0.88793 | 0.86212 | 0.22224 | 0.29176 | 1 | 0.88 | 1 | 0 | 0
6320 | 0.80722 | 0.79899 | 0.92392 | 0.57971 | 0.82156 | 0.85313 | 0.88779 | 0.88793 | 0.86212 | 0.22224 | 0.29176 | 1 | 0.88 | 1 | 0.19158 | 0.009448
6321 | 0.80722 | 0.79899 | 0.92392 | 0.57971 | 0.82156 | 0.85313 | 0.88779 | 0.88793 | 0.86212 | 0.22224 | 0.29176 | 1 | 0.88 | 1 | 0.76113 | 0.064431
6322 | 0.80722 | 0.79899 | 0.92392 | 0.57971 | 0.82156 | 0.85313 | 0.88779 | 0.88793 | 0.86212 | 0.22224 | 0.29176 | 1 | 0.88 | 1 | 0.89083 | 0.03527
6323 | 0.80722 | 0.79899 | 0.92392 | 0.57971 | 0.82156 | 0.85313 | 0.88779 | 0.88793 | 0.86212 | 0.22224 | 0.29176 | 1 | 0.88 | 1 | 0.90339 | 0.16903
6324 | 0.80722 | 0.79899 | 0.92392 | 0.57971 | 0.82156 | 0.85313 | 0.88779 | 0.88793 | 0.86212 | 0.22224 | 0.29176 | 1 | 0.88 | 1 | 0.88065 | 0.25014
6325 | 0.80722 | 0.79899 | 0.92392 | 0.57971 | 0.82156 | 0.85313 | 0.88779 | 0.88793 | 0.86212 | 0.22224 | 0.29176 | 1 | 0.88 | 1 | 0.85996 | 0.29325
6326 | 0.80722 | 0.79899 | 0.92392 | 0.57971 | 0.82156 | 0.85313 | 0.88779 | 0.88793 | 0.86212 | 0.22224 | 0.29176 | 1 | 0.88 | 1 | 0.85483 | 0.29325
6327 | 0.80722 | 0.79899 | 0.92392 | 0.57971 | 0.82156 | 0.85313 | 0.88779 | 0.88793 | 0.86212 | 0.22224 | 0.29176 | 1 | 0.88 | 1 | 0.86809 | 0.33768
6328 | 0.80722 | 0.79899 | 0.92392 | 0.57971 | 0.82156 | 0.85313 | 0.88779 | 0.88793 | 0.86212 | 0.22224 | 0.29176 | 1 | 0.88 | 1 | 0.8827 | 0.33768
6329 | 0.80722 | 0.79899 | 0.92392 | 0.57971 | 0.82156 | 0.85313 | 0.88779 | 0.88793 | 0.86212 | 0.22224 | 0.29176 | 1 | 0.88 | 1 | 0.85735 | 0.29325
6330 | 0.80722 | 0.79899 | 0.92392 | 0.57971 | 0.82156 | 0.85313 | 0.88779 | 0.88793 | 0.86212 | 0.22224 | 0.29176 | 1 | 0.88 | 1 | 0.68765 | 0.1316
6331 | 0.80722 | 0.79899 | 0.92392 | 0.57971 | 0.82156 | 0.85313 | 0.88779 | 0.88793 | 0.86212 | 0.22224 | 0.29176 | 1 | 0.88 | 1 | 0.14132 | 0
6332 | 0.80722 | 0.79899 | 0.92392 | 0.57971 | 0.82156 | 0.85313 | 0.88779 | 0.88793 | 0.86212 | 0.22224 | 0.29176 | 1 | 0.88 | 1 | 0 | 0.009448
6333 | 0.80722 | 0.79899 | 0.92392 | 0.57971 | 0.82156 | 0.85313 | 0.88779 | 0.88793 | 0.86212 | 0.22224 | 0.29176 | 1 | 0.88 | 1 | 0 | 0.009448
6334 | 0.80722 | 0.79899 | 0.92392 | 0.57971 | 0.82156 | 0.85313 | 0.88779 | 0.88793 | 0.86212 | 0.22224 | 0.29176 | 1 | 0.88 | 1 | 0 | 0.009448
6335 | 0.80722 | 0.79899 | 0.92392 | 0.57971 | 0.82156 | 0.85313 | 0.88779 | 0.88793 | 0.86212 | 0.22224 | 0.29176 | 1 | 0.88 | 1 | 0 | 0.009448
6336 | 0.80722 | 0.79899 | 0.92392 | 0.57971 | 0.82156 | 0.85313 | 0.88779 | 0.88793 | 0.86212 | 0.22224 | 0.29176 | 1 | 0.88 | 1 | 0 | 0
6337 | 0.80722 | 0.79899 | 0.92392 | 0.57971 | 0.82156 | 0.85313 | 0.88779 | 0.88793 | 0.86212 | 0.22224 | 0.29176 | 1 | 0.88 | 1 | 0 | 0
6338 | 0.80722 | 0.79899 | 0.92392 | 0.57971 | 0.82156 | 0.85313 | 0.88779 | 0.88793 | 0.86212 | 0.22224 | 0.29176 | 1 | 0.88 | 1 | 0 | 0
6339 | 0.80722 | 0.79899 | 0.92392 | 0.57971 | 0.82156 | 0.85313 | 0.88779 | 0.88793 | 0.86212 | 0.22224 | 0.29176 | 1 | 0.88 | 1 | 0 | 0
6340 | 0.80722 | 0.79899 | 0.92392 | 0.57971 | 0.82156 | 0.85313 | 0.88779 | 0.88793 | 0.86212 | 0.22224 | 0.29176 | 1 | 0.88 | 1 | 0 | 0
6341 | 0.80722 | 0.79899 | 0.92392 | 0.57971 | 0.82156 | 0.85313 | 0.88779 | 0.88793 | 0.86212 | 0.22224 | 0.29176 | 1 | 0.88 | 1 | 0 | 0
6342 | 0.80722 | 0.79899 | 0.92392 | 0.57971 | 0.82156 | 0.85313 | 0.88779 | 0.88793 | 0.86212 | 0.22224 | 0.29176 | 1 | 0.88 | 1 | 0 | 0
6343 | 0.80722 | 0.79899 | 0.92392 | 0.57971 | 0.82156 | 0.85313 | 0.88779 | 0.88793 | 0.86212 | 0.22224 | 0.29176 | 1 | 0.88 | 1 | 0 | 0
6344 | 0.80722 | 0.79899 | 0.92392 | 0.57971 | 0.82156 | 0.85313 | 0.88779 | 0.88793 | 0.86212 | 0.22224 | 0.29176 | 1 | 0.88 | 1 | 0.18568 | 0.009448
6345 | 0.80722 | 0.79899 | 0.92392 | 0.57971 | 0.82156 | 0.85313 | 0.88779 | 0.88793 | 0.86212 | 0.22224 | 0.29176 | 1 | 0.88 | 1 | 0.75126 | 0
6346 | 0.80722 | 0.79899 | 0.92392 | 0.57971 | 0.82156 | 0.85313 | 0.88779 | 0.88793 | 0.86212 | 0.22224 | 0.29176 | 1 | 0.88 | 1 | 0.8847 | 0
6347 | 0.80722 | 0.79899 | 0.92392 | 0.57971 | 0.82156 | 0.85313 | 0.88779 | 0.88793 | 0.86212 | 0.22224 | 0.29176 | 1 | 0.88 | 1 | 0.88391 | 0
6348 | 0.80722 | 0.79899 | 0.92392 | 0.57971 | 0.82156 | 0.85313 | 0.88779 | 0.88793 | 0.86212 | 0.22224 | 0.29176 | 1 | 0.88 | 1 | 0.86296 | 0.009448
6349 | 0.80722 | 0.79899 | 0.92392 | 0.57971 | 0.82156 | 0.85313 | 0.88779 | 0.88793 | 0.86212 | 0.22224 | 0.29176 | 1 | 0.88 | 1 | 0.84152 | 0
6350 | 0.80722 | 0.79899 | 0.92392 | 0.57971 | 0.82156 | 0.85313 | 0.88779 | 0.88793 | 0.86212 | 0.22224 | 0.29176 | 1 | 0.88 | 1 | 0.84183 | 0
6351 | 0.80722 | 0.79899 | 0.92392 | 0.57971 | 0.82156 | 0.85313 | 0.88779 | 0.88793 | 0.86212 | 0.22224 | 0.29176 | 1 | 0.88 | 1 | 0.58209 | 0
6352 | 0.80722 | 0.79899 | 0.92392 | 0.57971 | 0.82156 | 0.85313 | 0.88779 | 0.88793 | 0.86212 | 0.22224 | 0.29176 | 1 | 0.88 | 1 | 0.86617 | 0
6353 | 0.80722 | 0.79899 | 0.92392 | 0.57971 | 0.82156 | 0.85313 | 0.88779 | 0.88793 | 0.86212 | 0.22224 | 0.29176 | 1 | 0.88 | 1 | 0.83735 | 0
6354 | 0.80722 | 0.79899 | 0.92392 | 0.57971 | 0.82156 | 0.85313 | 0.88779 | 0.88793 | 0.86212 | 0.22224 | 0.29176 | 1 | 0.88 | 1 | 0.65674 | 0
6355 | 0.80722 | 0.79899 | 0.92392 | 0.57971 | 0.82156 | 0.85313 | 0.88779 | 0.88793 | 0.86212 | 0.22224 | 0.29176 | 1 | 0.88 | 1 | 0.13378 | 0
6356 | 0.80722 | 0.79899 | 0.92392 | 0.57971 | 0.82156 | 0.85313 | 0.88779 | 0.88793 | 0.86212 | 0.22224 | 0.29176 | 1 | 0.88 | 1 | 0 | 0
6357 | 0.80722 | 0.79899 | 0.92392 | 0.57971 | 0.82156 | 0.85313 | 0.88779 | 0.88793 | 0.86212 | 0.22224 | 0.29176 | 1 | 0.88 | 1 | 0 | 0
6358 | 0.80722 | 0.79899 | 0.92392 | 0.57971 | 0.82156 | 0.85313 | 0.88779 | 0.88793 | 0.86212 | 0.22224 | 0.29176 | 1 | 0.88 | 1 | 0 | 0
6359 | 0.80722 | 0.79899 | 0.92392 | 0.57971 | 0.82156 | 0.85313 | 0.88779 | 0.88793 | 0.86212 | 0.22224 | 0.29176 | 1 | 0.88 | 1 | 0 | 0
6360 | 0.80722 | 0.79899 | 0.92392 | 0.57971 | 0.82156 | 0.85313 | 0.88779 | 0.88793 | 0.86212 | 0.22224 | 0.29176 | 1 | 0.88 | 1 | 0 | 0
6361 | 0.80722 | 0.79899 | 0.92392 | 0.57971 | 0.82156 | 0.85313 | 0.88779 | 0.88793 | 0.86212 | 0.22224 | 0.29176 | 1 | 0.88 | 1 | 0 | 0
6362 | 0.80722 | 0.79899 | 0.92392 | 0.57971 | 0.82156 | 0.85313 | 0.88779 | 0.88793 | 0.86212 | 0.22224 | 0.29176 | 1 | 0.88 | 1 | 0 | 0
6363 | 0.80722 | 0.79899 | 0.92392 | 0.57971 | 0.82156 | 0.85313 | 0.88779 | 0.88793 | 0.86212 | 0.22224 | 0.29176 | 1 | 0.88 | 1 | 0 | 0
6364 | 0.80722 | 0.79899 | 0.92392 | 0.57971 | 0.82156 | 0.85313 | 0.88779 | 0.88793 | 0.86212 | 0.22224 | 0.29176 | 1 | 0.88 | 1 | 0 | 0
6365 | 0.80722 | 0.79899 | 0.92392 | 0.57971 | 0.82156 | 0.85313 | 0.88779 | 0.88793 | 0.86212 | 0.22224 | 0.29176 | 1 | 0.88 | 1 | 0 | 0
6366 | 0.80722 | 0.79899 | 0.92392 | 0.57971 | 0.82156 | 0.85313 | 0.88779 | 0.88793 | 0.86212 | 0.22224 | 0.29176 | 1 | 0.88 | 1 | 0 | 0
6367 | 0.80722 | 0.79899 | 0.92392 | 0.57971 | 0.82156 | 0.85313 | 0.88779 | 0.88793 | 0.86212 | 0.22224 | 0.29176 | 1 | 0.88 | 1 | 0 | 0
6368 | 0.80722 | 0.79899 | 0.92392 | 0.57971 | 0.82156 | 0.85313 | 0.88779 | 0.88793 | 0.86212 | 0.22224 | 0.29176 | 1 | 0.88 | 1 | 0.16575 | 0
6369 | 0.80722 | 0.79899 | 0.92392 | 0.57971 | 0.82156 | 0.85313 | 0.88779 | 0.88793 | 0.86212 | 0.22224 | 0.29176 | 1 | 0.88 | 1 | 0.71048 | 0
6370 | 0.80722 | 0.79899 | 0.92392 | 0.57971 | 0.82156 | 0.85313 | 0.88779 | 0.88793 | 0.86212 | 0.22224 | 0.29176 | 1 | 0.88 | 1 | 0.85626 | 0
6371 | 0.80722 | 0.79899 | 0.92392 | 0.57971 | 0.82156 | 0.85313 | 0.88779 | 0.88793 | 0.86212 | 0.22224 | 0.29176 | 1 | 0.88 | 1 | 0.87135 | 0
6372 | 0.80722 | 0.79899 | 0.92392 | 0.57971 | 0.82156 | 0.85313 | 0.88779 | 0.88793 | 0.86212 | 0.22224 | 0.29176 | 1 | 0.88 | 1 | 0.85083 | 0
6373 | 0.80722 | 0.79899 | 0.92392 | 0.57971 | 0.82156 | 0.85313 | 0.88779 | 0.88793 | 0.86212 | 0.22224 | 0.29176 | 1 | 0.88 | 1 | 0.83239 | 0.03527
6374 | 0.80722 | 0.79899 | 0.92392 | 0.57971 | 0.82156 | 0.85313 | 0.88779 | 0.88793 | 0.86212 | 0.22224 | 0.29176 | 1 | 0.88 | 1 | 0.82987 | 0.064431
6375 | 0.80722 | 0.79899 | 0.92392 | 0.57971 | 0.82156 | 0.85313 | 0.88779 | 0.88793 | 0.86212 | 0.22224 | 0.29176 | 1 | 0.88 | 1 | 0.76643 | 0.096638
6376 | 0.80722 | 0.79899 | 0.92392 | 0.57971 | 0.82156 | 0.85313 | 0.88779 | 0.88793 | 0.86212 | 0.22224 | 0.29176 | 1 | 0.88 | 1 | 0.85052 | 0.096638
6377 | 0.80722 | 0.79899 | 0.92392 | 0.57971 | 0.82156 | 0.85313 | 0.88779 | 0.88793 | 0.86212 | 0.22224 | 0.29176 | 1 | 0.88 | 1 | 0.81983 | 0.03527
6378 | 0.80722 | 0.79899 | 0.92392 | 0.57971 | 0.82156 | 0.85313 | 0.88779 | 0.88793 | 0.86212 | 0.22224 | 0.29176 | 1 | 0.88 | 1 | 0.61322 | 0
6379 | 0.80722 | 0.79899 | 0.92392 | 0.57971 | 0.82156 | 0.85313 | 0.88779 | 0.88793 | 0.86212 | 0.22224 | 0.29176 | 1 | 0.88 | 1 | 0.11592 | 0
6380 | 0.80722 | 0.79899 | 0.92392 | 0.57971 | 0.82156 | 0.85313 | 0.88779 | 0.88793 | 0.86212 | 0.22224 | 0.29176 | 1 | 0.88 | 1 | 0 | 0
6381 | 0.80722 | 0.79899 | 0.92392 | 0.57971 | 0.82156 | 0.85313 | 0.88779 | 0.88793 | 0.86212 | 0.22224 | 0.29176 | 1 | 0.88 | 1 | 0 | 0
6382 | 0.80722 | 0.79899 | 0.92392 | 0.57971 | 0.82156 | 0.85313 | 0.88779 | 0.88793 | 0.86212 | 0.22224 | 0.29176 | 1 | 0.88 | 1 | 0 | 0
6383 | 0.80722 | 0.79899 | 0.92392 | 0.57971 | 0.82156 | 0.85313 | 0.88779 | 0.88793 | 0.86212 | 0.22224 | 0.29176 | 1 | 0.88 | 1 | 0 | 0.009448
6384 | 0.80722 | 0.79899 | 0.92392 | 0.57971 | 0.82156 | 0.85313 | 0.88779 | 0.88793 | 0.86212 | 0.22224 | 0.29176 | 1 | 0.88 | 1 | 0 | 0.009448
6385 | 0.80722 | 0.79899 | 0.92392 | 0.57971 | 0.82156 | 0.85313 | 0.88779 | 0.88793 | 0.86212 | 0.22224 | 0.29176 | 1 | 0.88 | 1 | 0 | 0.009448
6386 | 0.80722 | 0.79899 | 0.92392 | 0.57971 | 0.82156 | 0.85313 | 0.88779 | 0.88793 | 0.86212 | 0.22224 | 0.29176 | 1 | 0.88 | 1 | 0 | 0
6387 | 0.80722 | 0.79899 | 0.92392 | 0.57971 | 0.82156 | 0.85313 | 0.88779 | 0.88793 | 0.86212 | 0.22224 | 0.29176 | 1 | 0.88 | 1 | 0 | 0
6388 | 0.80722 | 0.79899 | 0.92392 | 0.57971 | 0.82156 | 0.85313 | 0.88779 | 0.88793 | 0.86212 | 0.22224 | 0.29176 | 1 | 0.88 | 1 | 0 | 0
6389 | 0.80722 | 0.79899 | 0.92392 | 0.57971 | 0.82156 | 0.85313 | 0.88779 | 0.88793 | 0.86212 | 0.22224 | 0.29176 | 1 | 0.88 | 1 | 0 | 0
6390 | 0.80722 | 0.79899 | 0.92392 | 0.57971 | 0.82156 | 0.85313 | 0.88779 | 0.88793 | 0.86212 | 0.22224 | 0.29176 | 1 | 0.88 | 1 | 0 | 0
6391 | 0.80722 | 0.79899 | 0.92392 | 0.57971 | 0.82156 | 0.85313 | 0.88779 | 0.88793 | 0.86212 | 0.22224 | 0.29176 | 1 | 0.88 | 1 | 0 | 0
6392 | 0.80722 | 0.79899 | 0.92392 | 0.57971 | 0.82156 | 0.85313 | 0.88779 | 0.88793 | 0.86212 | 0.22224 | 0.29176 | 1 | 0.88 | 1 | 0.14699 | 0
6393 | 0.80722 | 0.79899 | 0.92392 | 0.57971 | 0.82156 | 0.85313 | 0.88779 | 0.88793 | 0.86212 | 0.22224 | 0.29176 | 1 | 0.88 | 1 | 0.669 | 0
6394 | 0.80722 | 0.79899 | 0.92392 | 0.57971 | 0.82156 | 0.85313 | 0.88779 | 0.88793 | 0.86212 | 0.22224 | 0.29176 | 1 | 0.88 | 1 | 0.83539 | 0
6395 | 0.80722 | 0.79899 | 0.92392 | 0.57971 | 0.82156 | 0.85313 | 0.88779 | 0.88793 | 0.86212 | 0.22224 | 0.29176 | 1 | 0.88 | 1 | 0.85713 | 0
6396 | 0.80722 | 0.79899 | 0.92392 | 0.57971 | 0.82156 | 0.85313 | 0.88779 | 0.88793 | 0.86212 | 0.22224 | 0.29176 | 1 | 0.88 | 1 | 0.84539 | 0.03527
6397 | 0.80722 | 0.79899 | 0.92392 | 0.57971 | 0.82156 | 0.85313 | 0.88779 | 0.88793 | 0.86212 | 0.22224 | 0.29176 | 1 | 0.88 | 1 | 0.82526 | 0.064431
6398 | 0.80722 | 0.79899 | 0.92392 | 0.57971 | 0.82156 | 0.85313 | 0.88779 | 0.88793 | 0.86212 | 0.22224 | 0.29176 | 1 | 0.88 | 1 | 0.81239 | 0.096638
6399 | 0.80722 | 0.79899 | 0.92392 | 0.57971 | 0.82156 | 0.85313 | 0.88779 | 0.88793 | 0.86212 | 0.22224 | 0.29176 | 1 | 0.88 | 1 | 0.8263 | 0.096638
6400 | 0.80722 | 0.79899 | 0.92392 | 0.57971 | 0.82156 | 0.85313 | 0.88779 | 0.88793 | 0.86212 | 0.22224 | 0.29176 | 1 | 0.88 | 1 | 0.82426 | 0.096638
6401 | 0.80722 | 0.79899 | 0.92392 | 0.57971 | 0.82156 | 0.85313 | 0.88779 | 0.88793 | 0.86212 | 0.22224 | 0.29176 | 1 | 0.88 | 1 | 0.76191 | 0.064431
6402 | 0.80722 | 0.79899 | 0.92392 | 0.57971 | 0.82156 | 0.85313 | 0.88779 | 0.88793 | 0.86212 | 0.22224 | 0.29176 | 1 | 0.88 | 1 | 0.53013 | 0
6403 | 0.80722 | 0.79899 | 0.92392 | 0.57971 | 0.82156 | 0.85313 | 0.88779 | 0.88793 | 0.86212 | 0.22224 | 0.29176 | 1 | 0.88 | 1 | 0.087157 | 0
6404 | 0.80722 | 0.79899 | 0.92392 | 0.57971 | 0.82156 | 0.85313 | 0.88779 | 0.88793 | 0.86212 | 0.22224 | 0.29176 | 1 | 0.88 | 1 | 0 | 0
6405 | 0.80722 | 0.79899 | 0.92392 | 0.57971 | 0.82156 | 0.85313 | 0.88779 | 0.88793 | 0.86212 | 0.22224 | 0.29176 | 1 | 0.88 | 1 | 0 | 0
6406 | 0.80722 | 0.79899 | 0.92392 | 0.57971 | 0.82156 | 0.85313 | 0.88779 | 0.88793 | 0.86212 | 0.22224 | 0.29176 | 1 | 0.88 | 1 | 0 | 0
6407 | 0.80722 | 0.79899 | 0.92392 | 0.57971 | 0.82156 | 0.85313 | 0.88779 | 0.88793 | 0.86212 | 0.22224 | 0.29176 | 1 | 0.88 | 1 | 0 | 0.009448
6408 | 0.80722 | 0.79899 | 0.92392 | 0.57971 | 0.82156 | 0.85313 | 0.88779 | 0.88793 | 0.86212 | 0.22224 | 0.29176 | 1 | 0.88 | 1 | 0 | 0
6409 | 0.80722 | 0.79899 | 0.92392 | 0.57971 | 0.82156 | 0.85313 | 0.88779 | 0.88793 | 0.86212 | 0.22224 | 0.29176 | 1 | 0.88 | 1 | 0 | 0
6410 | 0.80722 | 0.79899 | 0.92392 | 0.57971 | 0.82156 | 0.85313 | 0.88779 | 0.88793 | 0.86212 | 0.22224 | 0.29176 | 1 | 0.88 | 1 | 0 | 0
6411 | 0.80722 | 0.79899 | 0.92392 | 0.57971 | 0.82156 | 0.85313 | 0.88779 | 0.88793 | 0.86212 | 0.22224 | 0.29176 | 1 | 0.88 | 1 | 0 | 0
6412 | 0.80722 | 0.79899 | 0.92392 | 0.57971 | 0.82156 | 0.85313 | 0.88779 | 0.88793 | 0.86212 | 0.22224 | 0.29176 | 1 | 0.88 | 1 | 0 | 0
6413 | 0.80722 | 0.79899 | 0.92392 | 0.57971 | 0.82156 | 0.85313 | 0.88779 | 0.88793 | 0.86212 | 0.22224 | 0.29176 | 1 | 0.88 | 1 | 0 | 0
6414 | 0.80722 | 0.79899 | 0.92392 | 0.57971 | 0.82156 | 0.85313 | 0.88779 | 0.88793 | 0.86212 | 0.22224 | 0.29176 | 1 | 0.88 | 1 | 0 | 0
6415 | 0.80722 | 0.79899 | 0.92392 | 0.57971 | 0.82156 | 0.85313 | 0.88779 | 0.88793 | 0.86212 | 0.22224 | 0.29176 | 1 | 0.88 | 1 | 0 | 0
6416 | 0.80722 | 0.79899 | 0.92392 | 0.57971 | 0.82156 | 0.85313 | 0.88779 | 0.88793 | 0.86212 | 0.22224 | 0.29176 | 1 | 0.88 | 1 | 0.13912 | 0
6417 | 0.80722 | 0.79899 | 0.92392 | 0.57971 | 0.82156 | 0.85313 | 0.88779 | 0.88793 | 0.86212 | 0.22224 | 0.29176 | 1 | 0.88 | 1 | 0.65674 | 0
6418 | 0.80722 | 0.79899 | 0.92392 | 0.57971 | 0.82156 | 0.85313 | 0.88779 | 0.88793 | 0.86212 | 0.22224 | 0.29176 | 1 | 0.88 | 1 | 0.83417 | 0
6419 | 0.80722 | 0.79899 | 0.92392 | 0.57971 | 0.82156 | 0.85313 | 0.88779 | 0.88793 | 0.86212 | 0.22224 | 0.29176 | 1 | 0.88 | 1 | 0.85139 | 0
6420 | 0.80722 | 0.79899 | 0.92392 | 0.57971 | 0.82156 | 0.85313 | 0.88779 | 0.88793 | 0.86212 | 0.22224 | 0.29176 | 1 | 0.88 | 1 | 0.84152 | 0
6421 | 0.80722 | 0.79899 | 0.92392 | 0.57971 | 0.82156 | 0.85313 | 0.88779 | 0.88793 | 0.86212 | 0.22224 | 0.29176 | 1 | 0.88 | 1 | 0.82109 | 0
6422 | 0.80722 | 0.79899 | 0.92392 | 0.57971 | 0.82156 | 0.85313 | 0.88779 | 0.88793 | 0.86212 | 0.22224 | 0.29176 | 1 | 0.88 | 1 | 0.81391 | 0.03527
6423 | 0.80722 | 0.79899 | 0.92392 | 0.57971 | 0.82156 | 0.85313 | 0.88779 | 0.88793 | 0.86212 | 0.22224 | 0.29176 | 1 | 0.88 | 1 | 0.75748 | 0.064431
6424 | 0.80722 | 0.79899 | 0.92392 | 0.57971 | 0.82156 | 0.85313 | 0.88779 | 0.88793 | 0.86212 | 0.22224 | 0.29176 | 1 | 0.88 | 1 | 0.82439 | 0.096638
6425 | 0.80722 | 0.79899 | 0.92392 | 0.57971 | 0.82156 | 0.85313 | 0.88779 | 0.88793 | 0.86212 | 0.22224 | 0.29176 | 1 | 0.88 | 1 | 0.77517 | 0.03527
6426 | 0.80722 | 0.79899 | 0.92392 | 0.57971 | 0.82156 | 0.85313 | 0.88779 | 0.88793 | 0.86212 | 0.22224 | 0.29176 | 1 | 0.88 | 1 | 0.53543 | 0
6427 | 0.80722 | 0.79899 | 0.92392 | 0.57971 | 0.82156 | 0.85313 | 0.88779 | 0.88793 | 0.86212 | 0.22224 | 0.29176 | 1 | 0.88 | 1 | 0.085696 | 0
6428 | 0.80722 | 0.79899 | 0.92392 | 0.57971 | 0.82156 | 0.85313 | 0.88779 | 0.88793 | 0.86212 | 0.22224 | 0.29176 | 1 | 0.88 | 1 | 0 | 0
6429 | 0.80722 | 0.79899 | 0.92392 | 0.57971 | 0.82156 | 0.85313 | 0.88779 | 0.88793 | 0.86212 | 0.22224 | 0.29176 | 1 | 0.88 | 1 | 0 | 0
6430 | 0.80722 | 0.79899 | 0.92392 | 0.57971 | 0.82156 | 0.85313 | 0.88779 | 0.88793 | 0.86212 | 0.22224 | 0.29176 | 1 | 0.88 | 1 | 0 | 0
6431 | 0.80722 | 0.79899 | 0.92392 | 0.57971 | 0.82156 | 0.85313 | 0.88779 | 0.88793 | 0.86212 | 0.22224 | 0.29176 | 1 | 0.88 | 1 | 0 | 0
6432 | 0.80722 | 0.79899 | 0.92392 | 0.57971 | 0.82156 | 0.85313 | 0.88779 | 0.88793 | 0.86212 | 0.22224 | 0.29176 | 1 | 0.88 | 1 | 0 | 0
6433 | 0.80722 | 0.79899 | 0.92392 | 0.57971 | 0.82156 | 0.85313 | 0.88779 | 0.88793 | 0.86212 | 0.22224 | 0.29176 | 1 | 0.88 | 1 | 0 | 0
6434 | 0.80722 | 0.79899 | 0.92392 | 0.57971 | 0.82156 | 0.85313 | 0.88779 | 0.88793 | 0.86212 | 0.22224 | 0.29176 | 1 | 0.88 | 1 | 0 | 0
6435 | 0.80722 | 0.79899 | 0.92392 | 0.57971 | 0.82156 | 0.85313 | 0.88779 | 0.88793 | 0.86212 | 0.22224 | 0.29176 | 1 | 0.88 | 1 | 0 | 0
6436 | 0.80722 | 0.79899 | 0.92392 | 0.57971 | 0.82156 | 0.85313 | 0.88779 | 0.88793 | 0.86212 | 0.22224 | 0.29176 | 1 | 0.88 | 1 | 0 | 0
6437 | 0.80722 | 0.79899 | 0.92392 | 0.57971 | 0.82156 | 0.85313 | 0.88779 | 0.88793 | 0.86212 | 0.22224 | 0.29176 | 1 | 0.88 | 1 | 0 | 0.009448
6438 | 0.80722 | 0.79899 | 0.92392 | 0.57971 | 0.82156 | 0.85313 | 0.88779 | 0.88793 | 0.86212 | 0.22224 | 0.29176 | 1 | 0.88 | 1 | 0 | 0.42939
6439 | 0.80722 | 0.79899 | 0.92392 | 0.57971 | 0.82156 | 0.85313 | 0.88779 | 0.88793 | 0.86212 | 0.22224 | 0.29176 | 1 | 0.88 | 1 | 0 | 0.66225
6440 | 0.80722 | 0.79899 | 0.92392 | 0.57971 | 0.82156 | 0.85313 | 0.88779 | 0.88793 | 0.86212 | 0.22224 | 0.29176 | 1 | 0.88 | 1 | 0.017025 | 0.70723
6441 | 0.80722 | 0.79899 | 0.92392 | 0.57971 | 0.82156 | 0.85313 | 0.88779 | 0.88793 | 0.86212 | 0.22224 | 0.29176 | 1 | 0.88 | 1 | 0.084396 | 0.75104
6442 | 0.80722 | 0.79899 | 0.92392 | 0.57971 | 0.82156 | 0.85313 | 0.88779 | 0.88793 | 0.86212 | 0.22224 | 0.29176 | 1 | 0.88 | 1 | 0.13015 | 0.79342
6443 | 0.80722 | 0.79899 | 0.92392 | 0.57971 | 0.82156 | 0.85313 | 0.88779 | 0.88793 | 0.86212 | 0.22224 | 0.29176 | 1 | 0.88 | 1 | 0.40968 | 0.75104
6444 | 0.80722 | 0.79899 | 0.92392 | 0.57971 | 0.82156 | 0.85313 | 0.88779 | 0.88793 | 0.86212 | 0.22224 | 0.29176 | 1 | 0.88 | 1 | 0.47387 | 0.61637
6445 | 0.80722 | 0.79899 | 0.92392 | 0.57971 | 0.82156 | 0.85313 | 0.88779 | 0.88793 | 0.86212 | 0.22224 | 0.29176 | 1 | 0.88 | 1 | 0.35702 | 0.42939
6446 | 0.80722 | 0.79899 | 0.92392 | 0.57971 | 0.82156 | 0.85313 | 0.88779 | 0.88793 | 0.86212 | 0.22224 | 0.29176 | 1 | 0.88 | 1 | 0.55217 | 0.25014
6447 | 0.80722 | 0.79899 | 0.92392 | 0.57971 | 0.82156 | 0.85313 | 0.88779 | 0.88793 | 0.86212 | 0.22224 | 0.29176 | 1 | 0.88 | 1 | 0.52052 | 0.20864
6448 | 0.80722 | 0.79899 | 0.92392 | 0.57971 | 0.82156 | 0.85313 | 0.88779 | 0.88793 | 0.86212 | 0.22224 | 0.29176 | 1 | 0.88 | 1 | 0.62722 | 0.20864
6449 | 0.80722 | 0.79899 | 0.92392 | 0.57971 | 0.82156 | 0.85313 | 0.88779 | 0.88793 | 0.86212 | 0.22224 | 0.29176 | 1 | 0.88 | 1 | 0.83735 | 0.20864
6450 | 0.80722 | 0.79899 | 0.92392 | 0.57971 | 0.82156 | 0.85313 | 0.88779 | 0.88793 | 0.86212 | 0.22224 | 0.29176 | 1 | 0.88 | 1 | 0.64004 | 0.1316
6451 | 0.80722 | 0.79899 | 0.92392 | 0.57971 | 0.82156 | 0.85313 | 0.88779 | 0.88793 | 0.86212 | 0.22224 | 0.29176 | 1 | 0.88 | 1 | 0.11837 | 0
6452 | 0.80722 | 0.79899 | 0.92392 | 0.57971 | 0.82156 | 0.85313 | 0.88779 | 0.88793 | 0.86212 | 0.22224 | 0.29176 | 1 | 0.88 | 1 | 0 | 0
6453 | 0.80722 | 0.79899 | 0.92392 | 0.57971 | 0.82156 | 0.85313 | 0.88779 | 0.88793 | 0.86212 | 0.22224 | 0.29176 | 1 | 0.88 | 1 | 0 | 0
6454 | 0.80722 | 0.79899 | 0.92392 | 0.57971 | 0.82156 | 0.85313 | 0.88779 | 0.88793 | 0.86212 | 0.22224 | 0.29176 | 1 | 0.88 | 1 | 0 | 0
6455 | 0.80722 | 0.79899 | 0.92392 | 0.57971 | 0.82156 | 0.85313 | 0.88779 | 0.88793 | 0.86212 | 0.22224 | 0.29176 | 1 | 0.88 | 1 | 0 | 0
6456 | 0.80722 | 0.79899 | 0.92392 | 0.57971 | 0.82156 | 0.85313 | 0.88779 | 0.88793 | 0.86212 | 0.22224 | 0.29176 | 1 | 0.88 | 1 | 0 | 0
6457 | 0.80722 | 0.79899 | 0.92392 | 0.57971 | 0.82156 | 0.85313 | 0.88779 | 0.88793 | 0.86212 | 0.22224 | 0.29176 | 1 | 0.88 | 1 | 0 | 0
6458 | 0.80722 | 0.79899 | 0.92392 | 0.57971 | 0.82156 | 0.85313 | 0.88779 | 0.88793 | 0.86212 | 0.22224 | 0.29176 | 1 | 0.88 | 1 | 0 | 0
6459 | 0.80722 | 0.79899 | 0.92392 | 0.57971 | 0.82156 | 0.85313 | 0.88779 | 0.88793 | 0.86212 | 0.22224 | 0.29176 | 1 | 0.88 | 1 | 0 | 0.009448
6460 | 0.80722 | 0.79899 | 0.92392 | 0.57971 | 0.82156 | 0.85313 | 0.88779 | 0.88793 | 0.86212 | 0.22224 | 0.29176 | 1 | 0.88 | 1 | 0 | 0.009448
6461 | 0.80722 | 0.79899 | 0.92392 | 0.57971 | 0.82156 | 0.85313 | 0.88779 | 0.88793 | 0.86212 | 0.22224 | 0.29176 | 1 | 0.88 | 1 | 0 | 0
6462 | 0.80722 | 0.79899 | 0.92392 | 0.57971 | 0.82156 | 0.85313 | 0.88779 | 0.88793 | 0.86212 | 0.22224 | 0.29176 | 1 | 0.88 | 1 | 0 | 0
6463 | 0.80722 | 0.79899 | 0.92392 | 0.57971 | 0.82156 | 0.85313 | 0.88779 | 0.88793 | 0.86212 | 0.22224 | 0.29176 | 1 | 0.88 | 1 | 0 | 0
6464 | 0.80722 | 0.79899 | 0.92392 | 0.57971 | 0.82156 | 0.85313 | 0.88779 | 0.88793 | 0.86212 | 0.22224 | 0.29176 | 1 | 0.88 | 1 | 0.18246 | 0
6465 | 0.80722 | 0.79899 | 0.92392 | 0.57971 | 0.82156 | 0.85313 | 0.88779 | 0.88793 | 0.86212 | 0.22224 | 0.29176 | 1 | 0.88 | 1 | 0.78817 | 0
6466 | 0.80722 | 0.79899 | 0.92392 | 0.57971 | 0.82156 | 0.85313 | 0.88779 | 0.88793 | 0.86212 | 0.22224 | 0.29176 | 1 | 0.88 | 1 | 0.94061 | 0
6467 | 0.80722 | 0.79899 | 0.92392 | 0.57971 | 0.82156 | 0.85313 | 0.88779 | 0.88793 | 0.86212 | 0.22224 | 0.29176 | 1 | 0.88 | 1 | 0.94078 | 0
6468 | 0.80722 | 0.79899 | 0.92392 | 0.57971 | 0.82156 | 0.85313 | 0.88779 | 0.88793 | 0.86212 | 0.22224 | 0.29176 | 1 | 0.88 | 1 | 0.91474 | 0
6469 | 0.80722 | 0.79899 | 0.92392 | 0.57971 | 0.82156 | 0.85313 | 0.88779 | 0.88793 | 0.86212 | 0.22224 | 0.29176 | 1 | 0.88 | 1 | 0.88839 | 0
6470 | 0.80722 | 0.79899 | 0.92392 | 0.57971 | 0.82156 | 0.85313 | 0.88779 | 0.88793 | 0.86212 | 0.22224 | 0.29176 | 1 | 0.88 | 1 | 0.88704 | 0.009448
6471 | 0.80722 | 0.79899 | 0.92392 | 0.57971 | 0.82156 | 0.85313 | 0.88779 | 0.88793 | 0.86212 | 0.22224 | 0.29176 | 1 | 0.88 | 1 | 0.90083 | 0.03527
6472 | 0.80722 | 0.79899 | 0.92392 | 0.57971 | 0.82156 | 0.85313 | 0.88779 | 0.88793 | 0.86212 | 0.22224 | 0.29176 | 1 | 0.88 | 1 | 0.81648 | 0.064431
6473 | 0.80722 | 0.79899 | 0.92392 | 0.57971 | 0.82156 | 0.85313 | 0.88779 | 0.88793 | 0.86212 | 0.22224 | 0.29176 | 1 | 0.88 | 1 | 0.89752 | 0.064431
6474 | 0.80722 | 0.79899 | 0.92392 | 0.57971 | 0.82156 | 0.85313 | 0.88779 | 0.88793 | 0.86212 | 0.22224 | 0.29176 | 1 | 0.88 | 1 | 0.65252 | 0.009448
6475 | 0.80722 | 0.79899 | 0.92392 | 0.57971 | 0.82156 | 0.85313 | 0.88779 | 0.88793 | 0.86212 | 0.22224 | 0.29176 | 1 | 0.88 | 1 | 0.098065 | 0
6476 | 0.80722 | 0.79899 | 0.92392 | 0.57971 | 0.82156 | 0.85313 | 0.88779 | 0.88793 | 0.86212 | 0.22224 | 0.29176 | 1 | 0.88 | 1 | 0 | 0
6477 | 0.80722 | 0.79899 | 0.92392 | 0.57971 | 0.82156 | 0.85313 | 0.88779 | 0.88793 | 0.86212 | 0.22224 | 0.29176 | 1 | 0.88 | 1 | 0 | 0
6478 | 0.80722 | 0.79899 | 0.92392 | 0.57971 | 0.82156 | 0.85313 | 0.88779 | 0.88793 | 0.86212 | 0.22224 | 0.29176 | 1 | 0.88 | 1 | 0 | 0
6479 | 0.80722 | 0.79899 | 0.92392 | 0.57971 | 0.82156 | 0.85313 | 0.88779 | 0.88793 | 0.86212 | 0.22224 | 0.29176 | 1 | 0.88 | 1 | 0 | 0
6480 | 0.80722 | 0.79899 | 0.92392 | 0.57971 | 0.82156 | 0.85313 | 0.88779 | 0.88793 | 0.86212 | 0.22224 | 0.29176 | 1 | 0.88 | 1 | 0 | 0
6481 | 0.80722 | 0.79899 | 0.92392 | 0.57971 | 0.82156 | 0.85313 | 0.88779 | 0.88793 | 0.86212 | 0.22224 | 0.29176 | 1 | 0.88 | 1 | 0 | 0
6482 | 0.80722 | 0.79899 | 0.92392 | 0.57971 | 0.82156 | 0.85313 | 0.88779 | 0.88793 | 0.86212 | 0.22224 | 0.29176 | 1 | 0.88 | 1 | 0 | 0
6483 | 0.80722 | 0.79899 | 0.92392 | 0.57971 | 0.82156 | 0.85313 | 0.88779 | 0.88793 | 0.86212 | 0.22224 | 0.29176 | 1 | 0.88 | 1 | 0 | 0.009448
6484 | 0.80722 | 0.79899 | 0.92392 | 0.57971 | 0.82156 | 0.85313 | 0.88779 | 0.88793 | 0.86212 | 0.22224 | 0.29176 | 1 | 0.88 | 1 | 0 | 0.03527
6485 | 0.80722 | 0.79899 | 0.92392 | 0.57971 | 0.82156 | 0.85313 | 0.88779 | 0.88793 | 0.86212 | 0.22224 | 0.29176 | 1 | 0.88 | 1 | 0 | 0.064431
6486 | 0.80722 | 0.79899 | 0.92392 | 0.57971 | 0.82156 | 0.85313 | 0.88779 | 0.88793 | 0.86212 | 0.22224 | 0.29176 | 1 | 0.88 | 1 | 0 | 0.064431
6487 | 0.80722 | 0.79899 | 0.92392 | 0.57971 | 0.82156 | 0.85313 | 0.88779 | 0.88793 | 0.86212 | 0.22224 | 0.29176 | 1 | 0.88 | 1 | 0 | 0.096638
6488 | 0.80722 | 0.79899 | 0.92392 | 0.57971 | 0.82156 | 0.85313 | 0.88779 | 0.88793 | 0.86212 | 0.22224 | 0.29176 | 1 | 0.88 | 1 | 0.15127 | 0.20864
6489 | 0.80722 | 0.79899 | 0.92392 | 0.57971 | 0.82156 | 0.85313 | 0.88779 | 0.88793 | 0.86212 | 0.22224 | 0.29176 | 1 | 0.88 | 1 | 0.55483 | 0.52303
6490 | 0.80722 | 0.79899 | 0.92392 | 0.57971 | 0.82156 | 0.85313 | 0.88779 | 0.88793 | 0.86212 | 0.22224 | 0.29176 | 1 | 0.88 | 1 | 0.56735 | 0.66225
6491 | 0.80722 | 0.79899 | 0.92392 | 0.57971 | 0.82156 | 0.85313 | 0.88779 | 0.88793 | 0.86212 | 0.22224 | 0.29176 | 1 | 0.88 | 1 | 0.68757 | 0.79342
6492 | 0.80722 | 0.79899 | 0.92392 | 0.57971 | 0.82156 | 0.85313 | 0.88779 | 0.88793 | 0.86212 | 0.22224 | 0.29176 | 1 | 0.88 | 1 | 0.29624 | 0.75104
6493 | 0.80722 | 0.79899 | 0.92392 | 0.57971 | 0.82156 | 0.85313 | 0.88779 | 0.88793 | 0.86212 | 0.22224 | 0.29176 | 1 | 0.88 | 1 | 0.26314 | 0.75104
6494 | 0.80722 | 0.79899 | 0.92392 | 0.57971 | 0.82156 | 0.85313 | 0.88779 | 0.88793 | 0.86212 | 0.22224 | 0.29176 | 1 | 0.88 | 1 | 0.12807 | 0.75104
6495 | 0.80722 | 0.79899 | 0.92392 | 0.57971 | 0.82156 | 0.85313 | 0.88779 | 0.88793 | 0.86212 | 0.22224 | 0.29176 | 1 | 0.88 | 1 | 0.13888 | 0.83409
6496 | 0.80722 | 0.79899 | 0.92392 | 0.57971 | 0.82156 | 0.85313 | 0.88779 | 0.88793 | 0.86212 | 0.22224 | 0.29176 | 1 | 0.88 | 1 | 0.5853 | 0.87278
6497 | 0.80722 | 0.79899 | 0.92392 | 0.57971 | 0.82156 | 0.85313 | 0.88779 | 0.88793 | 0.86212 | 0.22224 | 0.29176 | 1 | 0.88 | 1 | 0.77352 | 0.87278
6498 | 0.80722 | 0.79899 | 0.92392 | 0.57971 | 0.82156 | 0.85313 | 0.88779 | 0.88793 | 0.86212 | 0.22224 | 0.29176 | 1 | 0.88 | 1 | 0.55309 | 0.66225
6499 | 0.80722 | 0.79899 | 0.92392 | 0.57971 | 0.82156 | 0.85313 | 0.88779 | 0.88793 | 0.86212 | 0.22224 | 0.29176 | 1 | 0.88 | 1 | 0.082304 | 0.25014
6500 | 0.80722 | 0.79899 | 0.92392 | 0.57971 | 0.82156 | 0.85313 | 0.88779 | 0.88793 | 0.86212 | 0.22224 | 0.29176 | 1 | 0.88 | 1 | 0 | 0.16903
6501 | 0.80722 | 0.79899 | 0.92392 | 0.57971 | 0.82156 | 0.85313 | 0.88779 | 0.88793 | 0.86212 | 0.22224 | 0.29176 | 1 | 0.88 | 1 | 0 | 0.064431
6502 | 0.80722 | 0.79899 | 0.92392 | 0.57971 | 0.82156 | 0.85313 | 0.88779 | 0.88793 | 0.86212 | 0.22224 | 0.29176 | 1 | 0.88 | 1 | 0 | 0.03527
6503 | 0.80722 | 0.79899 | 0.92392 | 0.57971 | 0.82156 | 0.85313 | 0.88779 | 0.88793 | 0.86212 | 0.22224 | 0.29176 | 1 | 0.88 | 1 | 0 | 0.009448
6504 | 0.80722 | 0.79899 | 0.92392 | 0.57971 | 0.82156 | 0.85313 | 0.88779 | 0.88793 | 0.86212 | 0.22224 | 0.29176 | 1 | 0.88 | 1 | 0 | 0
6505 | 0.80722 | 0.79899 | 0.92392 | 0.57971 | 0.82156 | 0.85313 | 0.88779 | 0.88793 | 0.86212 | 0.22224 | 0.29176 | 1 | 0.88 | 1 | 0 | 0
6506 | 0.80722 | 0.79899 | 0.92392 | 0.57971 | 0.82156 | 0.85313 | 0.88779 | 0.88793 | 0.86212 | 0.22224 | 0.29176 | 1 | 0.88 | 1 | 0 | 0
6507 | 0.80722 | 0.79899 | 0.92392 | 0.57971 | 0.82156 | 0.85313 | 0.88779 | 0.88793 | 0.86212 | 0.22224 | 0.29176 | 1 | 0.88 | 1 | 0 | 0
6508 | 0.80722 | 0.79899 | 0.92392 | 0.57971 | 0.82156 | 0.85313 | 0.88779 | 0.88793 | 0.86212 | 0.22224 | 0.29176 | 1 | 0.88 | 1 | 0 | 0
6509 | 0.80722 | 0.79899 | 0.92392 | 0.57971 | 0.82156 | 0.85313 | 0.88779 | 0.88793 | 0.86212 | 0.22224 | 0.29176 | 1 | 0.88 | 1 | 0 | 0
6510 | 0.80722 | 0.79899 | 0.92392 | 0.57971 | 0.82156 | 0.85313 | 0.88779 | 0.88793 | 0.86212 | 0.22224 | 0.29176 | 1 | 0.88 | 1 | 0 | 0
6511 | 0.80722 | 0.79899 | 0.92392 | 0.57971 | 0.82156 | 0.85313 | 0.88779 | 0.88793 | 0.86212 | 0.22224 | 0.29176 | 1 | 0.88 | 1 | 0 | 0.009448
6512 | 0.80722 | 0.79899 | 0.92392 | 0.57971 | 0.82156 | 0.85313 | 0.88779 | 0.88793 | 0.86212 | 0.22224 | 0.29176 | 1 | 0.88 | 1 | 0.010659 | 0.064431
6513 | 0.80722 | 0.79899 | 0.92392 | 0.57971 | 0.82156 | 0.85313 | 0.88779 | 0.88793 | 0.86212 | 0.22224 | 0.29176 | 1 | 0.88 | 1 | 0.054217 | 0.20864
6514 | 0.80722 | 0.79899 | 0.92392 | 0.57971 | 0.82156 | 0.85313 | 0.88779 | 0.88793 | 0.86212 | 0.22224 | 0.29176 | 1 | 0.88 | 1 | 0.064683 | 0.25014
6515 | 0.80722 | 0.79899 | 0.92392 | 0.57971 | 0.82156 | 0.85313 | 0.88779 | 0.88793 | 0.86212 | 0.22224 | 0.29176 | 1 | 0.88 | 1 | 0.10444 | 0.25014
6516 | 0.80722 | 0.79899 | 0.92392 | 0.57971 | 0.82156 | 0.85313 | 0.88779 | 0.88793 | 0.86212 | 0.22224 | 0.29176 | 1 | 0.88 | 1 | 0.12513 | 0.29325
6517 | 0.80722 | 0.79899 | 0.92392 | 0.57971 | 0.82156 | 0.85313 | 0.88779 | 0.88793 | 0.86212 | 0.22224 | 0.29176 | 1 | 0.88 | 1 | 0.21038 | 0.38315
6518 | 0.80722 | 0.79899 | 0.92392 | 0.57971 | 0.82156 | 0.85313 | 0.88779 | 0.88793 | 0.86212 | 0.22224 | 0.29176 | 1 | 0.88 | 1 | 0.45457 | 0.42939
6519 | 0.80722 | 0.79899 | 0.92392 | 0.57971 | 0.82156 | 0.85313 | 0.88779 | 0.88793 | 0.86212 | 0.22224 | 0.29176 | 1 | 0.88 | 1 | 0.61583 | 0.47611
6520 | 0.80722 | 0.79899 | 0.92392 | 0.57971 | 0.82156 | 0.85313 | 0.88779 | 0.88793 | 0.86212 | 0.22224 | 0.29176 | 1 | 0.88 | 1 | 0.70757 | 0.52303
6521 | 0.80722 | 0.79899 | 0.92392 | 0.57971 | 0.82156 | 0.85313 | 0.88779 | 0.88793 | 0.86212 | 0.22224 | 0.29176 | 1 | 0.88 | 1 | 0.52487 | 0.47611
6522 | 0.80722 | 0.79899 | 0.92392 | 0.57971 | 0.82156 | 0.85313 | 0.88779 | 0.88793 | 0.86212 | 0.22224 | 0.29176 | 1 | 0.88 | 1 | 0.55013 | 0.29325
6523 | 0.80722 | 0.79899 | 0.92392 | 0.57971 | 0.82156 | 0.85313 | 0.88779 | 0.88793 | 0.86212 | 0.22224 | 0.29176 | 1 | 0.88 | 1 | 0.067426 | 0
6524 | 0.80722 | 0.79899 | 0.92392 | 0.57971 | 0.82156 | 0.85313 | 0.88779 | 0.88793 | 0.86212 | 0.22224 | 0.29176 | 1 | 0.88 | 1 | 0 | 0
6525 | 0.80722 | 0.79899 | 0.92392 | 0.57971 | 0.82156 | 0.85313 | 0.88779 | 0.88793 | 0.86212 | 0.22224 | 0.29176 | 1 | 0.88 | 1 | 0 | 0
6526 | 0.80722 | 0.79899 | 0.92392 | 0.57971 | 0.82156 | 0.85313 | 0.88779 | 0.88793 | 0.86212 | 0.22224 | 0.29176 | 1 | 0.88 | 1 | 0 | 0
6527 | 0.80722 | 0.79899 | 0.92392 | 0.57971 | 0.82156 | 0.85313 | 0.88779 | 0.88793 | 0.86212 | 0.22224 | 0.29176 | 1 | 0.88 | 1 | 0 | 0
6528 | 0.80722 | 0.79899 | 0.92392 | 0.57971 | 0.82156 | 0.85313 | 0.88779 | 0.88793 | 0.86212 | 0.22224 | 0.29176 | 1 | 0.88 | 1 | 0 | 0
6529 | 0.80722 | 0.79899 | 0.92392 | 0.57971 | 0.82156 | 0.85313 | 0.88779 | 0.88793 | 0.86212 | 0.22224 | 0.29176 | 1 | 0.88 | 1 | 0 | 0
6530 | 0.80722 | 0.79899 | 0.92392 | 0.57971 | 0.82156 | 0.85313 | 0.88779 | 0.88793 | 0.86212 | 0.22224 | 0.29176 | 1 | 0.88 | 1 | 0 | 0
6531 | 0.80722 | 0.79899 | 0.92392 | 0.57971 | 0.82156 | 0.85313 | 0.88779 | 0.88793 | 0.86212 | 0.22224 | 0.29176 | 1 | 0.88 | 1 | 0 | 0
6532 | 0.80722 | 0.79899 | 0.92392 | 0.57971 | 0.82156 | 0.85313 | 0.88779 | 0.88793 | 0.86212 | 0.22224 | 0.29176 | 1 | 0.88 | 1 | 0 | 0
6533 | 0.80722 | 0.79899 | 0.92392 | 0.57971 | 0.82156 | 0.85313 | 0.88779 | 0.88793 | 0.86212 | 0.22224 | 0.29176 | 1 | 0.88 | 1 | 0 | 0
6534 | 0.80722 | 0.79899 | 0.92392 | 0.57971 | 0.82156 | 0.85313 | 0.88779 | 0.88793 | 0.86212 | 0.22224 | 0.29176 | 1 | 0.88 | 1 | 0 | 0
6535 | 0.80722 | 0.79899 | 0.92392 | 0.57971 | 0.82156 | 0.85313 | 0.88779 | 0.88793 | 0.86212 | 0.22224 | 0.29176 | 1 | 0.88 | 1 | 0 | 0
6536 | 0.80722 | 0.79899 | 0.92392 | 0.57971 | 0.82156 | 0.85313 | 0.88779 | 0.88793 | 0.86212 | 0.22224 | 0.29176 | 1 | 0.88 | 1 | 0.018083 | 0
6537 | 0.80722 | 0.79899 | 0.92392 | 0.57971 | 0.82156 | 0.85313 | 0.88779 | 0.88793 | 0.86212 | 0.22224 | 0.29176 | 1 | 0.88 | 1 | 0.089013 | 0.096638
6538 | 0.80722 | 0.79899 | 0.92392 | 0.57971 | 0.82156 | 0.85313 | 0.88779 | 0.88793 | 0.86212 | 0.22224 | 0.29176 | 1 | 0.88 | 1 | 0.12421 | 0.1316
6539 | 0.80722 | 0.79899 | 0.92392 | 0.57971 | 0.82156 | 0.85313 | 0.88779 | 0.88793 | 0.86212 | 0.22224 | 0.29176 | 1 | 0.88 | 1 | 0.32649 | 0.16903
6540 | 0.80722 | 0.79899 | 0.92392 | 0.57971 | 0.82156 | 0.85313 | 0.88779 | 0.88793 | 0.86212 | 0.22224 | 0.29176 | 1 | 0.88 | 1 | 0.42739 | 0.25014
6541 | 0.80722 | 0.79899 | 0.92392 | 0.57971 | 0.82156 | 0.85313 | 0.88779 | 0.88793 | 0.86212 | 0.22224 | 0.29176 | 1 | 0.88 | 1 | 0.44974 | 0.33768
6542 | 0.80722 | 0.79899 | 0.92392 | 0.57971 | 0.82156 | 0.85313 | 0.88779 | 0.88793 | 0.86212 | 0.22224 | 0.29176 | 1 | 0.88 | 1 | 0.16837 | 0.38315
6543 | 0.80722 | 0.79899 | 0.92392 | 0.57971 | 0.82156 | 0.85313 | 0.88779 | 0.88793 | 0.86212 | 0.22224 | 0.29176 | 1 | 0.88 | 1 | 0.46987 | 0.38315
6544 | 0.80722 | 0.79899 | 0.92392 | 0.57971 | 0.82156 | 0.85313 | 0.88779 | 0.88793 | 0.86212 | 0.22224 | 0.29176 | 1 | 0.88 | 1 | 0.10878 | 0.33768
6545 | 0.80722 | 0.79899 | 0.92392 | 0.57971 | 0.82156 | 0.85313 | 0.88779 | 0.88793 | 0.86212 | 0.22224 | 0.29176 | 1 | 0.88 | 1 | 0.025918 | 0.29325
6546 | 0.80722 | 0.79899 | 0.92392 | 0.57971 | 0.82156 | 0.85313 | 0.88779 | 0.88793 | 0.86212 | 0.22224 | 0.29176 | 1 | 0.88 | 1 | 0.5177 | 0.064431
6547 | 0.80722 | 0.79899 | 0.92392 | 0.57971 | 0.82156 | 0.85313 | 0.88779 | 0.88793 | 0.86212 | 0.22224 | 0.29176 | 1 | 0.88 | 1 | 0.056635 | 0
6548 | 0.80722 | 0.79899 | 0.92392 | 0.57971 | 0.82156 | 0.85313 | 0.88779 | 0.88793 | 0.86212 | 0.22224 | 0.29176 | 1 | 0.88 | 1 | 0 | 0
6549 | 0.80722 | 0.79899 | 0.92392 | 0.57971 | 0.82156 | 0.85313 | 0.88779 | 0.88793 | 0.86212 | 0.22224 | 0.29176 | 1 | 0.88 | 1 | 0 | 0
6550 | 0.80722 | 0.79899 | 0.92392 | 0.57971 | 0.82156 | 0.85313 | 0.88779 | 0.88793 | 0.86212 | 0.22224 | 0.29176 | 1 | 0.88 | 1 | 0 | 0
6551 | 0.80722 | 0.79899 | 0.92392 | 0.57971 | 0.82156 | 0.85313 | 0.88779 | 0.88793 | 0.86212 | 0.22224 | 0.29176 | 1 | 0.88 | 1 | 0 | 0
6552 | 0.80722 | 0.79899 | 0.92392 | 0.57971 | 0.82156 | 0.85313 | 0.88779 | 0.88793 | 0.86212 | 0.22224 | 0.29176 | 1 | 0.88 | 1 | 0 | 0
6553 | 0.96391 | 0.8995 | 1 | 0.67633 | 0.84634 | 0.86012 | 0.90779 | 0.89655 | 0.86167 | 0.2089 | 0.27702 | 1 | 0.992 | 1 | 0 | 0.03527
6554 | 0.96391 | 0.8995 | 1 | 0.67633 | 0.84634 | 0.86012 | 0.90779 | 0.89655 | 0.86167 | 0.2089 | 0.27702 | 1 | 0.992 | 1 | 0 | 0.009448
6555 | 0.96391 | 0.8995 | 1 | 0.67633 | 0.84634 | 0.86012 | 0.90779 | 0.89655 | 0.86167 | 0.2089 | 0.27702 | 1 | 0.992 | 1 | 0 | 0.009448
6556 | 0.96391 | 0.8995 | 1 | 0.67633 | 0.84634 | 0.86012 | 0.90779 | 0.89655 | 0.86167 | 0.2089 | 0.27702 | 1 | 0.992 | 1 | 0 | 0.009448
6557 | 0.96391 | 0.8995 | 1 | 0.67633 | 0.84634 | 0.86012 | 0.90779 | 0.89655 | 0.86167 | 0.2089 | 0.27702 | 1 | 0.992 | 1 | 0 | 0
6558 | 0.96391 | 0.8995 | 1 | 0.67633 | 0.84634 | 0.86012 | 0.90779 | 0.89655 | 0.86167 | 0.2089 | 0.27702 | 1 | 0.992 | 1 | 0 | 0
6559 | 0.96391 | 0.8995 | 1 | 0.67633 | 0.84634 | 0.86012 | 0.90779 | 0.89655 | 0.86167 | 0.2089 | 0.27702 | 1 | 0.992 | 1 | 0 | 0
6560 | 0.96391 | 0.8995 | 1 | 0.67633 | 0.84634 | 0.86012 | 0.90779 | 0.89655 | 0.86167 | 0.2089 | 0.27702 | 1 | 0.992 | 1 | 0.1529 | 0.1316
6561 | 0.96391 | 0.8995 | 1 | 0.67633 | 0.84634 | 0.86012 | 0.90779 | 0.89655 | 0.86167 | 0.2089 | 0.27702 | 1 | 0.992 | 1 | 0.75191 | 0.61637
6562 | 0.96391 | 0.8995 | 1 | 0.67633 | 0.84634 | 0.86012 | 0.90779 | 0.89655 | 0.86167 | 0.2089 | 0.27702 | 1 | 0.992 | 1 | 0.96165 | 0.83409
6563 | 0.96391 | 0.8995 | 1 | 0.67633 | 0.84634 | 0.86012 | 0.90779 | 0.89655 | 0.86167 | 0.2089 | 0.27702 | 1 | 0.992 | 1 | 0.80739 | 0.83409
6564 | 0.96391 | 0.8995 | 1 | 0.67633 | 0.84634 | 0.86012 | 0.90779 | 0.89655 | 0.86167 | 0.2089 | 0.27702 | 1 | 0.992 | 1 | 0.92504 | 0.79342
6565 | 0.96391 | 0.8995 | 1 | 0.67633 | 0.84634 | 0.86012 | 0.90779 | 0.89655 | 0.86167 | 0.2089 | 0.27702 | 1 | 0.992 | 1 | 0.89778 | 0.83409
6566 | 0.96391 | 0.8995 | 1 | 0.67633 | 0.84634 | 0.86012 | 0.90779 | 0.89655 | 0.86167 | 0.2089 | 0.27702 | 1 | 0.992 | 1 | 0.89596 | 0.79342
6567 | 0.96391 | 0.8995 | 1 | 0.67633 | 0.84634 | 0.86012 | 0.90779 | 0.89655 | 0.86167 | 0.2089 | 0.27702 | 1 | 0.992 | 1 | 0.91557 | 0.75104
6568 | 0.96391 | 0.8995 | 1 | 0.67633 | 0.84634 | 0.86012 | 0.90779 | 0.89655 | 0.86167 | 0.2089 | 0.27702 | 1 | 0.992 | 1 | 0.92909 | 0.75104
6569 | 0.96391 | 0.8995 | 1 | 0.67633 | 0.84634 | 0.86012 | 0.90779 | 0.89655 | 0.86167 | 0.2089 | 0.27702 | 1 | 0.992 | 1 | 0.91443 | 0.66225
6570 | 0.96391 | 0.8995 | 1 | 0.67633 | 0.84634 | 0.86012 | 0.90779 | 0.89655 | 0.86167 | 0.2089 | 0.27702 | 1 | 0.992 | 1 | 0.61248 | 0.47611
6571 | 0.96391 | 0.8995 | 1 | 0.67633 | 0.84634 | 0.86012 | 0.90779 | 0.89655 | 0.86167 | 0.2089 | 0.27702 | 1 | 0.992 | 1 | 0.074557 | 0.009448
6572 | 0.96391 | 0.8995 | 1 | 0.67633 | 0.84634 | 0.86012 | 0.90779 | 0.89655 | 0.86167 | 0.2089 | 0.27702 | 1 | 0.992 | 1 | 0 | 0
6573 | 0.96391 | 0.8995 | 1 | 0.67633 | 0.84634 | 0.86012 | 0.90779 | 0.89655 | 0.86167 | 0.2089 | 0.27702 | 1 | 0.992 | 1 | 0 | 0
6574 | 0.96391 | 0.8995 | 1 | 0.67633 | 0.84634 | 0.86012 | 0.90779 | 0.89655 | 0.86167 | 0.2089 | 0.27702 | 1 | 0.992 | 1 | 0 | 0
6575 | 0.96391 | 0.8995 | 1 | 0.67633 | 0.84634 | 0.86012 | 0.90779 | 0.89655 | 0.86167 | 0.2089 | 0.27702 | 1 | 0.992 | 1 | 0 | 0
6576 | 0.96391 | 0.8995 | 1 | 0.67633 | 0.84634 | 0.86012 | 0.90779 | 0.89655 | 0.86167 | 0.2089 | 0.27702 | 1 | 0.992 | 1 | 0 | 0
6577 | 0.96391 | 0.8995 | 1 | 0.67633 | 0.84634 | 0.86012 | 0.90779 | 0.89655 | 0.86167 | 0.2089 | 0.27702 | 1 | 0.992 | 1 | 0 | 0
6578 | 0.96391 | 0.8995 | 1 | 0.67633 | 0.84634 | 0.86012 | 0.90779 | 0.89655 | 0.86167 | 0.2089 | 0.27702 | 1 | 0.992 | 1 | 0 | 0
6579 | 0.96391 | 0.8995 | 1 | 0.67633 | 0.84634 | 0.86012 | 0.90779 | 0.89655 | 0.86167 | 0.2089 | 0.27702 | 1 | 0.992 | 1 | 0 | 0
6580 | 0.96391 | 0.8995 | 1 | 0.67633 | 0.84634 | 0.86012 | 0.90779 | 0.89655 | 0.86167 | 0.2089 | 0.27702 | 1 | 0.992 | 1 | 0 | 0
6581 | 0.96391 | 0.8995 | 1 | 0.67633 | 0.84634 | 0.86012 | 0.90779 | 0.89655 | 0.86167 | 0.2089 | 0.27702 | 1 | 0.992 | 1 | 0 | 0
6582 | 0.96391 | 0.8995 | 1 | 0.67633 | 0.84634 | 0.86012 | 0.90779 | 0.89655 | 0.86167 | 0.2089 | 0.27702 | 1 | 0.992 | 1 | 0 | 0
6583 | 0.96391 | 0.8995 | 1 | 0.67633 | 0.84634 | 0.86012 | 0.90779 | 0.89655 | 0.86167 | 0.2089 | 0.27702 | 1 | 0.992 | 1 | 0 | 0
6584 | 0.96391 | 0.8995 | 1 | 0.67633 | 0.84634 | 0.86012 | 0.90779 | 0.89655 | 0.86167 | 0.2089 | 0.27702 | 1 | 0.992 | 1 | 0.14943 | 0.03527
6585 | 0.96391 | 0.8995 | 1 | 0.67633 | 0.84634 | 0.86012 | 0.90779 | 0.89655 | 0.86167 | 0.2089 | 0.27702 | 1 | 0.992 | 1 | 0.75378 | 0.096638
6586 | 0.96391 | 0.8995 | 1 | 0.67633 | 0.84634 | 0.86012 | 0.90779 | 0.89655 | 0.86167 | 0.2089 | 0.27702 | 1 | 0.992 | 1 | 0.96109 | 0.16903
6587 | 0.96391 | 0.8995 | 1 | 0.67633 | 0.84634 | 0.86012 | 0.90779 | 0.89655 | 0.86167 | 0.2089 | 0.27702 | 1 | 0.992 | 1 | 0.95213 | 0.38315
6588 | 0.96391 | 0.8995 | 1 | 0.67633 | 0.84634 | 0.86012 | 0.90779 | 0.89655 | 0.86167 | 0.2089 | 0.27702 | 1 | 0.992 | 1 | 0.92217 | 0.42939
6589 | 0.96391 | 0.8995 | 1 | 0.67633 | 0.84634 | 0.86012 | 0.90779 | 0.89655 | 0.86167 | 0.2089 | 0.27702 | 1 | 0.992 | 1 | 0.89335 | 0.42939
6590 | 0.96391 | 0.8995 | 1 | 0.67633 | 0.84634 | 0.86012 | 0.90779 | 0.89655 | 0.86167 | 0.2089 | 0.27702 | 1 | 0.992 | 1 | 0.89335 | 0.47611
6591 | 0.96391 | 0.8995 | 1 | 0.67633 | 0.84634 | 0.86012 | 0.90779 | 0.89655 | 0.86167 | 0.2089 | 0.27702 | 1 | 0.992 | 1 | 0.9137 | 0.47611
6592 | 0.96391 | 0.8995 | 1 | 0.67633 | 0.84634 | 0.86012 | 0.90779 | 0.89655 | 0.86167 | 0.2089 | 0.27702 | 1 | 0.992 | 1 | 0.93026 | 0.47611
6593 | 0.96391 | 0.8995 | 1 | 0.67633 | 0.84634 | 0.86012 | 0.90779 | 0.89655 | 0.86167 | 0.2089 | 0.27702 | 1 | 0.992 | 1 | 0.91061 | 0.38315
6594 | 0.96391 | 0.8995 | 1 | 0.67633 | 0.84634 | 0.86012 | 0.90779 | 0.89655 | 0.86167 | 0.2089 | 0.27702 | 1 | 0.992 | 1 | 0.60026 | 0.16903
6595 | 0.96391 | 0.8995 | 1 | 0.67633 | 0.84634 | 0.86012 | 0.90779 | 0.89655 | 0.86167 | 0.2089 | 0.27702 | 1 | 0.992 | 1 | 0.070148 | 0
6596 | 0.96391 | 0.8995 | 1 | 0.67633 | 0.84634 | 0.86012 | 0.90779 | 0.89655 | 0.86167 | 0.2089 | 0.27702 | 1 | 0.992 | 1 | 0 | 0
6597 | 0.96391 | 0.8995 | 1 | 0.67633 | 0.84634 | 0.86012 | 0.90779 | 0.89655 | 0.86167 | 0.2089 | 0.27702 | 1 | 0.992 | 1 | 0 | 0
6598 | 0.96391 | 0.8995 | 1 | 0.67633 | 0.84634 | 0.86012 | 0.90779 | 0.89655 | 0.86167 | 0.2089 | 0.27702 | 1 | 0.992 | 1 | 0 | 0
6599 | 0.96391 | 0.8995 | 1 | 0.67633 | 0.84634 | 0.86012 | 0.90779 | 0.89655 | 0.86167 | 0.2089 | 0.27702 | 1 | 0.992 | 1 | 0 | 0
6600 | 0.96391 | 0.8995 | 1 | 0.67633 | 0.84634 | 0.86012 | 0.90779 | 0.89655 | 0.86167 | 0.2089 | 0.27702 | 1 | 0.992 | 1 | 0 | 0
6601 | 0.96391 | 0.8995 | 1 | 0.67633 | 0.84634 | 0.86012 | 0.90779 | 0.89655 | 0.86167 | 0.2089 | 0.27702 | 1 | 0.992 | 1 | 0 | 0
6602 | 0.96391 | 0.8995 | 1 | 0.67633 | 0.84634 | 0.86012 | 0.90779 | 0.89655 | 0.86167 | 0.2089 | 0.27702 | 1 | 0.992 | 1 | 0 | 0
6603 | 0.96391 | 0.8995 | 1 | 0.67633 | 0.84634 | 0.86012 | 0.90779 | 0.89655 | 0.86167 | 0.2089 | 0.27702 | 1 | 0.992 | 1 | 0 | 0
6604 | 0.96391 | 0.8995 | 1 | 0.67633 | 0.84634 | 0.86012 | 0.90779 | 0.89655 | 0.86167 | 0.2089 | 0.27702 | 1 | 0.992 | 1 | 0 | 0
6605 | 0.96391 | 0.8995 | 1 | 0.67633 | 0.84634 | 0.86012 | 0.90779 | 0.89655 | 0.86167 | 0.2089 | 0.27702 | 1 | 0.992 | 1 | 0 | 0
6606 | 0.96391 | 0.8995 | 1 | 0.67633 | 0.84634 | 0.86012 | 0.90779 | 0.89655 | 0.86167 | 0.2089 | 0.27702 | 1 | 0.992 | 1 | 0 | 0
6607 | 0.96391 | 0.8995 | 1 | 0.67633 | 0.84634 | 0.86012 | 0.90779 | 0.89655 | 0.86167 | 0.2089 | 0.27702 | 1 | 0.992 | 1 | 0 | 0
6608 | 0.96391 | 0.8995 | 1 | 0.67633 | 0.84634 | 0.86012 | 0.90779 | 0.89655 | 0.86167 | 0.2089 | 0.27702 | 1 | 0.992 | 1 | 0.1353 | 0
6609 | 0.96391 | 0.8995 | 1 | 0.67633 | 0.84634 | 0.86012 | 0.90779 | 0.89655 | 0.86167 | 0.2089 | 0.27702 | 1 | 0.992 | 1 | 0.71161 | 0.064431
6610 | 0.96391 | 0.8995 | 1 | 0.67633 | 0.84634 | 0.86012 | 0.90779 | 0.89655 | 0.86167 | 0.2089 | 0.27702 | 1 | 0.992 | 1 | 0.91974 | 0
6611 | 0.96391 | 0.8995 | 1 | 0.67633 | 0.84634 | 0.86012 | 0.90779 | 0.89655 | 0.86167 | 0.2089 | 0.27702 | 1 | 0.992 | 1 | 0.92148 | 0.064431
6612 | 0.96391 | 0.8995 | 1 | 0.67633 | 0.84634 | 0.86012 | 0.90779 | 0.89655 | 0.86167 | 0.2089 | 0.27702 | 1 | 0.992 | 1 | 0.88509 | 0.16903
6613 | 0.96391 | 0.8995 | 1 | 0.67633 | 0.84634 | 0.86012 | 0.90779 | 0.89655 | 0.86167 | 0.2089 | 0.27702 | 1 | 0.992 | 1 | 0.85713 | 0.16903
6614 | 0.96391 | 0.8995 | 1 | 0.67633 | 0.84634 | 0.86012 | 0.90779 | 0.89655 | 0.86167 | 0.2089 | 0.27702 | 1 | 0.992 | 1 | 0.85983 | 0.20864
6615 | 0.96391 | 0.8995 | 1 | 0.67633 | 0.84634 | 0.86012 | 0.90779 | 0.89655 | 0.86167 | 0.2089 | 0.27702 | 1 | 0.992 | 1 | 0.8753 | 0.25014
6616 | 0.96391 | 0.8995 | 1 | 0.67633 | 0.84634 | 0.86012 | 0.90779 | 0.89655 | 0.86167 | 0.2089 | 0.27702 | 1 | 0.992 | 1 | 0.89609 | 0.29325
6617 | 0.96391 | 0.8995 | 1 | 0.67633 | 0.84634 | 0.86012 | 0.90779 | 0.89655 | 0.86167 | 0.2089 | 0.27702 | 1 | 0.992 | 1 | 0.86496 | 0.25014
6618 | 0.96391 | 0.8995 | 1 | 0.67633 | 0.84634 | 0.86012 | 0.90779 | 0.89655 | 0.86167 | 0.2089 | 0.27702 | 1 | 0.992 | 1 | 0.54965 | 0.03527
6619 | 0.96391 | 0.8995 | 1 | 0.67633 | 0.84634 | 0.86012 | 0.90779 | 0.89655 | 0.86167 | 0.2089 | 0.27702 | 1 | 0.992 | 1 | 0.057422 | 0
6620 | 0.96391 | 0.8995 | 1 | 0.67633 | 0.84634 | 0.86012 | 0.90779 | 0.89655 | 0.86167 | 0.2089 | 0.27702 | 1 | 0.992 | 1 | 0 | 0.03527
6621 | 0.96391 | 0.8995 | 1 | 0.67633 | 0.84634 | 0.86012 | 0.90779 | 0.89655 | 0.86167 | 0.2089 | 0.27702 | 1 | 0.992 | 1 | 0 | 0.03527
6622 | 0.96391 | 0.8995 | 1 | 0.67633 | 0.84634 | 0.86012 | 0.90779 | 0.89655 | 0.86167 | 0.2089 | 0.27702 | 1 | 0.992 | 1 | 0 | 0.03527
6623 | 0.96391 | 0.8995 | 1 | 0.67633 | 0.84634 | 0.86012 | 0.90779 | 0.89655 | 0.86167 | 0.2089 | 0.27702 | 1 | 0.992 | 1 | 0 | 0.03527
6624 | 0.96391 | 0.8995 | 1 | 0.67633 | 0.84634 | 0.86012 | 0.90779 | 0.89655 | 0.86167 | 0.2089 | 0.27702 | 1 | 0.992 | 1 | 0 | 0.03527
6625 | 0.96391 | 0.8995 | 1 | 0.67633 | 0.84634 | 0.86012 | 0.90779 | 0.89655 | 0.86167 | 0.2089 | 0.27702 | 1 | 0.992 | 1 | 0 | 0.03527
6626 | 0.96391 | 0.8995 | 1 | 0.67633 | 0.84634 | 0.86012 | 0.90779 | 0.89655 | 0.86167 | 0.2089 | 0.27702 | 1 | 0.992 | 1 | 0 | 0.009448
6627 | 0.96391 | 0.8995 | 1 | 0.67633 | 0.84634 | 0.86012 | 0.90779 | 0.89655 | 0.86167 | 0.2089 | 0.27702 | 1 | 0.992 | 1 | 0 | 0.009448
6628 | 0.96391 | 0.8995 | 1 | 0.67633 | 0.84634 | 0.86012 | 0.90779 | 0.89655 | 0.86167 | 0.2089 | 0.27702 | 1 | 0.992 | 1 | 0 | 0
6629 | 0.96391 | 0.8995 | 1 | 0.67633 | 0.84634 | 0.86012 | 0.90779 | 0.89655 | 0.86167 | 0.2089 | 0.27702 | 1 | 0.992 | 1 | 0 | 0
6630 | 0.96391 | 0.8995 | 1 | 0.67633 | 0.84634 | 0.86012 | 0.90779 | 0.89655 | 0.86167 | 0.2089 | 0.27702 | 1 | 0.992 | 1 | 0 | 0
6631 | 0.96391 | 0.8995 | 1 | 0.67633 | 0.84634 | 0.86012 | 0.90779 | 0.89655 | 0.86167 | 0.2089 | 0.27702 | 1 | 0.992 | 1 | 0 | 0
6632 | 0.96391 | 0.8995 | 1 | 0.67633 | 0.84634 | 0.86012 | 0.90779 | 0.89655 | 0.86167 | 0.2089 | 0.27702 | 1 | 0.992 | 1 | 0.12242 | 0
6633 | 0.96391 | 0.8995 | 1 | 0.67633 | 0.84634 | 0.86012 | 0.90779 | 0.89655 | 0.86167 | 0.2089 | 0.27702 | 1 | 0.992 | 1 | 0.68635 | 0.009448
6634 | 0.96391 | 0.8995 | 1 | 0.67633 | 0.84634 | 0.86012 | 0.90779 | 0.89655 | 0.86167 | 0.2089 | 0.27702 | 1 | 0.992 | 1 | 0.89896 | 0
6635 | 0.96391 | 0.8995 | 1 | 0.67633 | 0.84634 | 0.86012 | 0.90779 | 0.89655 | 0.86167 | 0.2089 | 0.27702 | 1 | 0.992 | 1 | 0.90091 | 0
6636 | 0.96391 | 0.8995 | 1 | 0.67633 | 0.84634 | 0.86012 | 0.90779 | 0.89655 | 0.86167 | 0.2089 | 0.27702 | 1 | 0.992 | 1 | 0.86339 | 0
6637 | 0.96391 | 0.8995 | 1 | 0.67633 | 0.84634 | 0.86012 | 0.90779 | 0.89655 | 0.86167 | 0.2089 | 0.27702 | 1 | 0.992 | 1 | 0.83574 | 0
6638 | 0.96391 | 0.8995 | 1 | 0.67633 | 0.84634 | 0.86012 | 0.90779 | 0.89655 | 0.86167 | 0.2089 | 0.27702 | 1 | 0.992 | 1 | 0.83617 | 0
6639 | 0.96391 | 0.8995 | 1 | 0.67633 | 0.84634 | 0.86012 | 0.90779 | 0.89655 | 0.86167 | 0.2089 | 0.27702 | 1 | 0.992 | 1 | 0.855 | 0
6640 | 0.96391 | 0.8995 | 1 | 0.67633 | 0.84634 | 0.86012 | 0.90779 | 0.89655 | 0.86167 | 0.2089 | 0.27702 | 1 | 0.992 | 1 | 0.87539 | 0
6641 | 0.96391 | 0.8995 | 1 | 0.67633 | 0.84634 | 0.86012 | 0.90779 | 0.89655 | 0.86167 | 0.2089 | 0.27702 | 1 | 0.992 | 1 | 0.83113 | 0
6642 | 0.96391 | 0.8995 | 1 | 0.67633 | 0.84634 | 0.86012 | 0.90779 | 0.89655 | 0.86167 | 0.2089 | 0.27702 | 1 | 0.992 | 1 | 0.50657 | 0
6643 | 0.96391 | 0.8995 | 1 | 0.67633 | 0.84634 | 0.86012 | 0.90779 | 0.89655 | 0.86167 | 0.2089 | 0.27702 | 1 | 0.992 | 1 | 0.047617 | 0
6644 | 0.96391 | 0.8995 | 1 | 0.67633 | 0.84634 | 0.86012 | 0.90779 | 0.89655 | 0.86167 | 0.2089 | 0.27702 | 1 | 0.992 | 1 | 0 | 0
6645 | 0.96391 | 0.8995 | 1 | 0.67633 | 0.84634 | 0.86012 | 0.90779 | 0.89655 | 0.86167 | 0.2089 | 0.27702 | 1 | 0.992 | 1 | 0 | 0.009448
6646 | 0.96391 | 0.8995 | 1 | 0.67633 | 0.84634 | 0.86012 | 0.90779 | 0.89655 | 0.86167 | 0.2089 | 0.27702 | 1 | 0.992 | 1 | 0 | 0.009448
6647 | 0.96391 | 0.8995 | 1 | 0.67633 | 0.84634 | 0.86012 | 0.90779 | 0.89655 | 0.86167 | 0.2089 | 0.27702 | 1 | 0.992 | 1 | 0 | 0.03527
6648 | 0.96391 | 0.8995 | 1 | 0.67633 | 0.84634 | 0.86012 | 0.90779 | 0.89655 | 0.86167 | 0.2089 | 0.27702 | 1 | 0.992 | 1 | 0 | 0.03527
6649 | 0.96391 | 0.8995 | 1 | 0.67633 | 0.84634 | 0.86012 | 0.90779 | 0.89655 | 0.86167 | 0.2089 | 0.27702 | 1 | 0.992 | 1 | 0 | 0.064431
6650 | 0.96391 | 0.8995 | 1 | 0.67633 | 0.84634 | 0.86012 | 0.90779 | 0.89655 | 0.86167 | 0.2089 | 0.27702 | 1 | 0.992 | 1 | 0 | 0.064431
6651 | 0.96391 | 0.8995 | 1 | 0.67633 | 0.84634 | 0.86012 | 0.90779 | 0.89655 | 0.86167 | 0.2089 | 0.27702 | 1 | 0.992 | 1 | 0 | 0.064431
6652 | 0.96391 | 0.8995 | 1 | 0.67633 | 0.84634 | 0.86012 | 0.90779 | 0.89655 | 0.86167 | 0.2089 | 0.27702 | 1 | 0.992 | 1 | 0 | 0.03527
6653 | 0.96391 | 0.8995 | 1 | 0.67633 | 0.84634 | 0.86012 | 0.90779 | 0.89655 | 0.86167 | 0.2089 | 0.27702 | 1 | 0.992 | 1 | 0 | 0.03527
6654 | 0.96391 | 0.8995 | 1 | 0.67633 | 0.84634 | 0.86012 | 0.90779 | 0.89655 | 0.86167 | 0.2089 | 0.27702 | 1 | 0.992 | 1 | 0 | 0.009448
6655 | 0.96391 | 0.8995 | 1 | 0.67633 | 0.84634 | 0.86012 | 0.90779 | 0.89655 | 0.86167 | 0.2089 | 0.27702 | 1 | 0.992 | 1 | 0 | 0.009448
6656 | 0.96391 | 0.8995 | 1 | 0.67633 | 0.84634 | 0.86012 | 0.90779 | 0.89655 | 0.86167 | 0.2089 | 0.27702 | 1 | 0.992 | 1 | 0.12016 | 0
6657 | 0.96391 | 0.8995 | 1 | 0.67633 | 0.84634 | 0.86012 | 0.90779 | 0.89655 | 0.86167 | 0.2089 | 0.27702 | 1 | 0.992 | 1 | 0.67217 | 0.064431
6658 | 0.96391 | 0.8995 | 1 | 0.67633 | 0.84634 | 0.86012 | 0.90779 | 0.89655 | 0.86167 | 0.2089 | 0.27702 | 1 | 0.992 | 1 | 0.88591 | 0
6659 | 0.96391 | 0.8995 | 1 | 0.67633 | 0.84634 | 0.86012 | 0.90779 | 0.89655 | 0.86167 | 0.2089 | 0.27702 | 1 | 0.992 | 1 | 0.8847 | 0.03527
6660 | 0.96391 | 0.8995 | 1 | 0.67633 | 0.84634 | 0.86012 | 0.90779 | 0.89655 | 0.86167 | 0.2089 | 0.27702 | 1 | 0.992 | 1 | 0.85022 | 0.096638
6661 | 0.96391 | 0.8995 | 1 | 0.67633 | 0.84634 | 0.86012 | 0.90779 | 0.89655 | 0.86167 | 0.2089 | 0.27702 | 1 | 0.992 | 1 | 0.82448 | 0.064431
6662 | 0.96391 | 0.8995 | 1 | 0.67633 | 0.84634 | 0.86012 | 0.90779 | 0.89655 | 0.86167 | 0.2089 | 0.27702 | 1 | 0.992 | 1 | 0.82078 | 0.03527
6663 | 0.96391 | 0.8995 | 1 | 0.67633 | 0.84634 | 0.86012 | 0.90779 | 0.89655 | 0.86167 | 0.2089 | 0.27702 | 1 | 0.992 | 1 | 0.83948 | 0.064431
6664 | 0.96391 | 0.8995 | 1 | 0.67633 | 0.84634 | 0.86012 | 0.90779 | 0.89655 | 0.86167 | 0.2089 | 0.27702 | 1 | 0.992 | 1 | 0.85774 | 0.064431
6665 | 0.96391 | 0.8995 | 1 | 0.67633 | 0.84634 | 0.86012 | 0.90779 | 0.89655 | 0.86167 | 0.2089 | 0.27702 | 1 | 0.992 | 1 | 0.82417 | 0.064431
6666 | 0.96391 | 0.8995 | 1 | 0.67633 | 0.84634 | 0.86012 | 0.90779 | 0.89655 | 0.86167 | 0.2089 | 0.27702 | 1 | 0.992 | 1 | 0.50035 | 0
6667 | 0.96391 | 0.8995 | 1 | 0.67633 | 0.84634 | 0.86012 | 0.90779 | 0.89655 | 0.86167 | 0.2089 | 0.27702 | 1 | 0.992 | 1 | 0.045717 | 0.009448
6668 | 0.96391 | 0.8995 | 1 | 0.67633 | 0.84634 | 0.86012 | 0.90779 | 0.89655 | 0.86167 | 0.2089 | 0.27702 | 1 | 0.992 | 1 | 0 | 0.03527
6669 | 0.96391 | 0.8995 | 1 | 0.67633 | 0.84634 | 0.86012 | 0.90779 | 0.89655 | 0.86167 | 0.2089 | 0.27702 | 1 | 0.992 | 1 | 0 | 0.03527
6670 | 0.96391 | 0.8995 | 1 | 0.67633 | 0.84634 | 0.86012 | 0.90779 | 0.89655 | 0.86167 | 0.2089 | 0.27702 | 1 | 0.992 | 1 | 0 | 0.009448
6671 | 0.96391 | 0.8995 | 1 | 0.67633 | 0.84634 | 0.86012 | 0.90779 | 0.89655 | 0.86167 | 0.2089 | 0.27702 | 1 | 0.992 | 1 | 0 | 0
6672 | 0.96391 | 0.8995 | 1 | 0.67633 | 0.84634 | 0.86012 | 0.90779 | 0.89655 | 0.86167 | 0.2089 | 0.27702 | 1 | 0.992 | 1 | 0 | 0.009448
6673 | 0.96391 | 0.8995 | 1 | 0.67633 | 0.84634 | 0.86012 | 0.90779 | 0.89655 | 0.86167 | 0.2089 | 0.27702 | 1 | 0.992 | 1 | 0 | 0.03527
6674 | 0.96391 | 0.8995 | 1 | 0.67633 | 0.84634 | 0.86012 | 0.90779 | 0.89655 | 0.86167 | 0.2089 | 0.27702 | 1 | 0.992 | 1 | 0 | 0.009448
6675 | 0.96391 | 0.8995 | 1 | 0.67633 | 0.84634 | 0.86012 | 0.90779 | 0.89655 | 0.86167 | 0.2089 | 0.27702 | 1 | 0.992 | 1 | 0 | 0.009448
6676 | 0.96391 | 0.8995 | 1 | 0.67633 | 0.84634 | 0.86012 | 0.90779 | 0.89655 | 0.86167 | 0.2089 | 0.27702 | 1 | 0.992 | 1 | 0 | 0.009448
6677 | 0.96391 | 0.8995 | 1 | 0.67633 | 0.84634 | 0.86012 | 0.90779 | 0.89655 | 0.86167 | 0.2089 | 0.27702 | 1 | 0.992 | 1 | 0 | 0
6678 | 0.96391 | 0.8995 | 1 | 0.67633 | 0.84634 | 0.86012 | 0.90779 | 0.89655 | 0.86167 | 0.2089 | 0.27702 | 1 | 0.992 | 1 | 0 | 0
6679 | 0.96391 | 0.8995 | 1 | 0.67633 | 0.84634 | 0.86012 | 0.90779 | 0.89655 | 0.86167 | 0.2089 | 0.27702 | 1 | 0.992 | 1 | 0 | 0
6680 | 0.96391 | 0.8995 | 1 | 0.67633 | 0.84634 | 0.86012 | 0.90779 | 0.89655 | 0.86167 | 0.2089 | 0.27702 | 1 | 0.992 | 1 | 0.11079 | 0
6681 | 0.96391 | 0.8995 | 1 | 0.67633 | 0.84634 | 0.86012 | 0.90779 | 0.89655 | 0.86167 | 0.2089 | 0.27702 | 1 | 0.992 | 1 | 0.65065 | 0.096638
6682 | 0.96391 | 0.8995 | 1 | 0.67633 | 0.84634 | 0.86012 | 0.90779 | 0.89655 | 0.86167 | 0.2089 | 0.27702 | 1 | 0.992 | 1 | 0.86848 | 0
6683 | 0.96391 | 0.8995 | 1 | 0.67633 | 0.84634 | 0.86012 | 0.90779 | 0.89655 | 0.86167 | 0.2089 | 0.27702 | 1 | 0.992 | 1 | 0.86891 | 0.009448
6684 | 0.96391 | 0.8995 | 1 | 0.67633 | 0.84634 | 0.86012 | 0.90779 | 0.89655 | 0.86167 | 0.2089 | 0.27702 | 1 | 0.992 | 1 | 0.83252 | 0.03527
6685 | 0.96391 | 0.8995 | 1 | 0.67633 | 0.84634 | 0.86012 | 0.90779 | 0.89655 | 0.86167 | 0.2089 | 0.27702 | 1 | 0.992 | 1 | 0.80535 | 0
6686 | 0.96391 | 0.8995 | 1 | 0.67633 | 0.84634 | 0.86012 | 0.90779 | 0.89655 | 0.86167 | 0.2089 | 0.27702 | 1 | 0.992 | 1 | 0.79809 | 0
6687 | 0.96391 | 0.8995 | 1 | 0.67633 | 0.84634 | 0.86012 | 0.90779 | 0.89655 | 0.86167 | 0.2089 | 0.27702 | 1 | 0.992 | 1 | 0.81587 | 0
6688 | 0.96391 | 0.8995 | 1 | 0.67633 | 0.84634 | 0.86012 | 0.90779 | 0.89655 | 0.86167 | 0.2089 | 0.27702 | 1 | 0.992 | 1 | 0.82313 | 0
6689 | 0.96391 | 0.8995 | 1 | 0.67633 | 0.84634 | 0.86012 | 0.90779 | 0.89655 | 0.86167 | 0.2089 | 0.27702 | 1 | 0.992 | 1 | 0.77678 | 0
6690 | 0.96391 | 0.8995 | 1 | 0.67633 | 0.84634 | 0.86012 | 0.90779 | 0.89655 | 0.86167 | 0.2089 | 0.27702 | 1 | 0.992 | 1 | 0.44222 | 0
6691 | 0.96391 | 0.8995 | 1 | 0.67633 | 0.84634 | 0.86012 | 0.90779 | 0.89655 | 0.86167 | 0.2089 | 0.27702 | 1 | 0.992 | 1 | 0.032689 | 0.009448
6692 | 0.96391 | 0.8995 | 1 | 0.67633 | 0.84634 | 0.86012 | 0.90779 | 0.89655 | 0.86167 | 0.2089 | 0.27702 | 1 | 0.992 | 1 | 0 | 0.03527
6693 | 0.96391 | 0.8995 | 1 | 0.67633 | 0.84634 | 0.86012 | 0.90779 | 0.89655 | 0.86167 | 0.2089 | 0.27702 | 1 | 0.992 | 1 | 0 | 0.009448
6694 | 0.96391 | 0.8995 | 1 | 0.67633 | 0.84634 | 0.86012 | 0.90779 | 0.89655 | 0.86167 | 0.2089 | 0.27702 | 1 | 0.992 | 1 | 0 | 0
6695 | 0.96391 | 0.8995 | 1 | 0.67633 | 0.84634 | 0.86012 | 0.90779 | 0.89655 | 0.86167 | 0.2089 | 0.27702 | 1 | 0.992 | 1 | 0 | 0
6696 | 0.96391 | 0.8995 | 1 | 0.67633 | 0.84634 | 0.86012 | 0.90779 | 0.89655 | 0.86167 | 0.2089 | 0.27702 | 1 | 0.992 | 1 | 0 | 0.009448
6697 | 0.96391 | 0.8995 | 1 | 0.67633 | 0.84634 | 0.86012 | 0.90779 | 0.89655 | 0.86167 | 0.2089 | 0.27702 | 1 | 0.992 | 1 | 0 | 0
6698 | 0.96391 | 0.8995 | 1 | 0.67633 | 0.84634 | 0.86012 | 0.90779 | 0.89655 | 0.86167 | 0.2089 | 0.27702 | 1 | 0.992 | 1 | 0 | 0
6699 | 0.96391 | 0.8995 | 1 | 0.67633 | 0.84634 | 0.86012 | 0.90779 | 0.89655 | 0.86167 | 0.2089 | 0.27702 | 1 | 0.992 | 1 | 0 | 0
6700 | 0.96391 | 0.8995 | 1 | 0.67633 | 0.84634 | 0.86012 | 0.90779 | 0.89655 | 0.86167 | 0.2089 | 0.27702 | 1 | 0.992 | 1 | 0 | 0
6701 | 0.96391 | 0.8995 | 1 | 0.67633 | 0.84634 | 0.86012 | 0.90779 | 0.89655 | 0.86167 | 0.2089 | 0.27702 | 1 | 0.992 | 1 | 0 | 0
6702 | 0.96391 | 0.8995 | 1 | 0.67633 | 0.84634 | 0.86012 | 0.90779 | 0.89655 | 0.86167 | 0.2089 | 0.27702 | 1 | 0.992 | 1 | 0 | 0
6703 | 0.96391 | 0.8995 | 1 | 0.67633 | 0.84634 | 0.86012 | 0.90779 | 0.89655 | 0.86167 | 0.2089 | 0.27702 | 1 | 0.992 | 1 | 0 | 0
6704 | 0.96391 | 0.8995 | 1 | 0.67633 | 0.84634 | 0.86012 | 0.90779 | 0.89655 | 0.86167 | 0.2089 | 0.27702 | 1 | 0.992 | 1 | 0.099952 | 0
6705 | 0.96391 | 0.8995 | 1 | 0.67633 | 0.84634 | 0.86012 | 0.90779 | 0.89655 | 0.86167 | 0.2089 | 0.27702 | 1 | 0.992 | 1 | 0.62222 | 0.1316
6706 | 0.96391 | 0.8995 | 1 | 0.67633 | 0.84634 | 0.86012 | 0.90779 | 0.89655 | 0.86167 | 0.2089 | 0.27702 | 1 | 0.992 | 1 | 0.85274 | 0.064431
6707 | 0.96391 | 0.8995 | 1 | 0.67633 | 0.84634 | 0.86012 | 0.90779 | 0.89655 | 0.86167 | 0.2089 | 0.27702 | 1 | 0.992 | 1 | 0.85574 | 0.29325
6708 | 0.96391 | 0.8995 | 1 | 0.67633 | 0.84634 | 0.86012 | 0.90779 | 0.89655 | 0.86167 | 0.2089 | 0.27702 | 1 | 0.992 | 1 | 0.82552 | 0.096638
6709 | 0.96391 | 0.8995 | 1 | 0.67633 | 0.84634 | 0.86012 | 0.90779 | 0.89655 | 0.86167 | 0.2089 | 0.27702 | 1 | 0.992 | 1 | 0.79743 | 0.03527
6710 | 0.96391 | 0.8995 | 1 | 0.67633 | 0.84634 | 0.86012 | 0.90779 | 0.89655 | 0.86167 | 0.2089 | 0.27702 | 1 | 0.992 | 1 | 0.80057 | 0.096638
6711 | 0.96391 | 0.8995 | 1 | 0.67633 | 0.84634 | 0.86012 | 0.90779 | 0.89655 | 0.86167 | 0.2089 | 0.27702 | 1 | 0.992 | 1 | 0.8243 | 0.16903
6712 | 0.96391 | 0.8995 | 1 | 0.67633 | 0.84634 | 0.86012 | 0.90779 | 0.89655 | 0.86167 | 0.2089 | 0.27702 | 1 | 0.992 | 1 | 0.83852 | 0.25014
6713 | 0.96391 | 0.8995 | 1 | 0.67633 | 0.84634 | 0.86012 | 0.90779 | 0.89655 | 0.86167 | 0.2089 | 0.27702 | 1 | 0.992 | 1 | 0.80748 | 0.20864
6714 | 0.96391 | 0.8995 | 1 | 0.67633 | 0.84634 | 0.86012 | 0.90779 | 0.89655 | 0.86167 | 0.2089 | 0.27702 | 1 | 0.992 | 1 | 0.45826 | 0.009448
6715 | 0.96391 | 0.8995 | 1 | 0.67633 | 0.84634 | 0.86012 | 0.90779 | 0.89655 | 0.86167 | 0.2089 | 0.27702 | 1 | 0.992 | 1 | 0.033246 | 0
6716 | 0.96391 | 0.8995 | 1 | 0.67633 | 0.84634 | 0.86012 | 0.90779 | 0.89655 | 0.86167 | 0.2089 | 0.27702 | 1 | 0.992 | 1 | 0 | 0
6717 | 0.96391 | 0.8995 | 1 | 0.67633 | 0.84634 | 0.86012 | 0.90779 | 0.89655 | 0.86167 | 0.2089 | 0.27702 | 1 | 0.992 | 1 | 0 | 0
6718 | 0.96391 | 0.8995 | 1 | 0.67633 | 0.84634 | 0.86012 | 0.90779 | 0.89655 | 0.86167 | 0.2089 | 0.27702 | 1 | 0.992 | 1 | 0 | 0
6719 | 0.96391 | 0.8995 | 1 | 0.67633 | 0.84634 | 0.86012 | 0.90779 | 0.89655 | 0.86167 | 0.2089 | 0.27702 | 1 | 0.992 | 1 | 0 | 0.009448
6720 | 0.96391 | 0.8995 | 1 | 0.67633 | 0.84634 | 0.86012 | 0.90779 | 0.89655 | 0.86167 | 0.2089 | 0.27702 | 1 | 0.992 | 1 | 0 | 0.009448
6721 | 0.96391 | 0.8995 | 1 | 0.67633 | 0.84634 | 0.86012 | 0.90779 | 0.89655 | 0.86167 | 0.2089 | 0.27702 | 1 | 0.992 | 1 | 0 | 0.009448
6722 | 0.96391 | 0.8995 | 1 | 0.67633 | 0.84634 | 0.86012 | 0.90779 | 0.89655 | 0.86167 | 0.2089 | 0.27702 | 1 | 0.992 | 1 | 0 | 0.009448
6723 | 0.96391 | 0.8995 | 1 | 0.67633 | 0.84634 | 0.86012 | 0.90779 | 0.89655 | 0.86167 | 0.2089 | 0.27702 | 1 | 0.992 | 1 | 0 | 0.009448
6724 | 0.96391 | 0.8995 | 1 | 0.67633 | 0.84634 | 0.86012 | 0.90779 | 0.89655 | 0.86167 | 0.2089 | 0.27702 | 1 | 0.992 | 1 | 0 | 0.009448
6725 | 0.96391 | 0.8995 | 1 | 0.67633 | 0.84634 | 0.86012 | 0.90779 | 0.89655 | 0.86167 | 0.2089 | 0.27702 | 1 | 0.992 | 1 | 0 | 0
6726 | 0.96391 | 0.8995 | 1 | 0.67633 | 0.84634 | 0.86012 | 0.90779 | 0.89655 | 0.86167 | 0.2089 | 0.27702 | 1 | 0.992 | 1 | 0 | 0
6727 | 0.96391 | 0.8995 | 1 | 0.67633 | 0.84634 | 0.86012 | 0.90779 | 0.89655 | 0.86167 | 0.2089 | 0.27702 | 1 | 0.992 | 1 | 0 | 0
6728 | 0.96391 | 0.8995 | 1 | 0.67633 | 0.84634 | 0.86012 | 0.90779 | 0.89655 | 0.86167 | 0.2089 | 0.27702 | 1 | 0.992 | 1 | 0.091726 | 0.009448
6729 | 0.96391 | 0.8995 | 1 | 0.67633 | 0.84634 | 0.86012 | 0.90779 | 0.89655 | 0.86167 | 0.2089 | 0.27702 | 1 | 0.992 | 1 | 0.63735 | 0.25014
6730 | 0.96391 | 0.8995 | 1 | 0.67633 | 0.84634 | 0.86012 | 0.90779 | 0.89655 | 0.86167 | 0.2089 | 0.27702 | 1 | 0.992 | 1 | 0.87778 | 0.33768
6731 | 0.96391 | 0.8995 | 1 | 0.67633 | 0.84634 | 0.86012 | 0.90779 | 0.89655 | 0.86167 | 0.2089 | 0.27702 | 1 | 0.992 | 1 | 0.87752 | 0.56987
6732 | 0.96391 | 0.8995 | 1 | 0.67633 | 0.84634 | 0.86012 | 0.90779 | 0.89655 | 0.86167 | 0.2089 | 0.27702 | 1 | 0.992 | 1 | 0.84857 | 0.29325
6733 | 0.96391 | 0.8995 | 1 | 0.67633 | 0.84634 | 0.86012 | 0.90779 | 0.89655 | 0.86167 | 0.2089 | 0.27702 | 1 | 0.992 | 1 | 0.82165 | 0.20864
6734 | 0.96391 | 0.8995 | 1 | 0.67633 | 0.84634 | 0.86012 | 0.90779 | 0.89655 | 0.86167 | 0.2089 | 0.27702 | 1 | 0.992 | 1 | 0.81826 | 0.16903
6735 | 0.96391 | 0.8995 | 1 | 0.67633 | 0.84634 | 0.86012 | 0.90779 | 0.89655 | 0.86167 | 0.2089 | 0.27702 | 1 | 0.992 | 1 | 0.84026 | 0.20864
6736 | 0.96391 | 0.8995 | 1 | 0.67633 | 0.84634 | 0.86012 | 0.90779 | 0.89655 | 0.86167 | 0.2089 | 0.27702 | 1 | 0.992 | 1 | 0.86735 | 0.29325
6737 | 0.96391 | 0.8995 | 1 | 0.67633 | 0.84634 | 0.86012 | 0.90779 | 0.89655 | 0.86167 | 0.2089 | 0.27702 | 1 | 0.992 | 1 | 0.84265 | 0.29325
6738 | 0.96391 | 0.8995 | 1 | 0.67633 | 0.84634 | 0.86012 | 0.90779 | 0.89655 | 0.86167 | 0.2089 | 0.27702 | 1 | 0.992 | 1 | 0.48265 | 0.064431
6739 | 0.96391 | 0.8995 | 1 | 0.67633 | 0.84634 | 0.86012 | 0.90779 | 0.89655 | 0.86167 | 0.2089 | 0.27702 | 1 | 0.992 | 1 | 0.034316 | 0
6740 | 0.96391 | 0.8995 | 1 | 0.67633 | 0.84634 | 0.86012 | 0.90779 | 0.89655 | 0.86167 | 0.2089 | 0.27702 | 1 | 0.992 | 1 | 0 | 0.009448
6741 | 0.96391 | 0.8995 | 1 | 0.67633 | 0.84634 | 0.86012 | 0.90779 | 0.89655 | 0.86167 | 0.2089 | 0.27702 | 1 | 0.992 | 1 | 0 | 0.03527
6742 | 0.96391 | 0.8995 | 1 | 0.67633 | 0.84634 | 0.86012 | 0.90779 | 0.89655 | 0.86167 | 0.2089 | 0.27702 | 1 | 0.992 | 1 | 0 | 0.03527
6743 | 0.96391 | 0.8995 | 1 | 0.67633 | 0.84634 | 0.86012 | 0.90779 | 0.89655 | 0.86167 | 0.2089 | 0.27702 | 1 | 0.992 | 1 | 0 | 0.009448
6744 | 0.96391 | 0.8995 | 1 | 0.67633 | 0.84634 | 0.86012 | 0.90779 | 0.89655 | 0.86167 | 0.2089 | 0.27702 | 1 | 0.992 | 1 | 0 | 0.009448
6745 | 0.96391 | 0.8995 | 1 | 0.67633 | 0.84634 | 0.86012 | 0.90779 | 0.89655 | 0.86167 | 0.2089 | 0.27702 | 1 | 0.992 | 1 | 0 | 0
6746 | 0.96391 | 0.8995 | 1 | 0.67633 | 0.84634 | 0.86012 | 0.90779 | 0.89655 | 0.86167 | 0.2089 | 0.27702 | 1 | 0.992 | 1 | 0 | 0
6747 | 0.96391 | 0.8995 | 1 | 0.67633 | 0.84634 | 0.86012 | 0.90779 | 0.89655 | 0.86167 | 0.2089 | 0.27702 | 1 | 0.992 | 1 | 0 | 0
6748 | 0.96391 | 0.8995 | 1 | 0.67633 | 0.84634 | 0.86012 | 0.90779 | 0.89655 | 0.86167 | 0.2089 | 0.27702 | 1 | 0.992 | 1 | 0 | 0
6749 | 0.96391 | 0.8995 | 1 | 0.67633 | 0.84634 | 0.86012 | 0.90779 | 0.89655 | 0.86167 | 0.2089 | 0.27702 | 1 | 0.992 | 1 | 0 | 0
6750 | 0.96391 | 0.8995 | 1 | 0.67633 | 0.84634 | 0.86012 | 0.90779 | 0.89655 | 0.86167 | 0.2089 | 0.27702 | 1 | 0.992 | 1 | 0 | 0
6751 | 0.96391 | 0.8995 | 1 | 0.67633 | 0.84634 | 0.86012 | 0.90779 | 0.89655 | 0.86167 | 0.2089 | 0.27702 | 1 | 0.992 | 1 | 0 | 0
6752 | 0.96391 | 0.8995 | 1 | 0.67633 | 0.84634 | 0.86012 | 0.90779 | 0.89655 | 0.86167 | 0.2089 | 0.27702 | 1 | 0.992 | 1 | 0.087296 | 0
6753 | 0.96391 | 0.8995 | 1 | 0.67633 | 0.84634 | 0.86012 | 0.90779 | 0.89655 | 0.86167 | 0.2089 | 0.27702 | 1 | 0.992 | 1 | 0.62343 | 0.064431
6754 | 0.96391 | 0.8995 | 1 | 0.67633 | 0.84634 | 0.86012 | 0.90779 | 0.89655 | 0.86167 | 0.2089 | 0.27702 | 1 | 0.992 | 1 | 0.86543 | 0
6755 | 0.96391 | 0.8995 | 1 | 0.67633 | 0.84634 | 0.86012 | 0.90779 | 0.89655 | 0.86167 | 0.2089 | 0.27702 | 1 | 0.992 | 1 | 0.86739 | 0.096638
6756 | 0.96391 | 0.8995 | 1 | 0.67633 | 0.84634 | 0.86012 | 0.90779 | 0.89655 | 0.86167 | 0.2089 | 0.27702 | 1 | 0.992 | 1 | 0.67583 | 0.03527
6757 | 0.96391 | 0.8995 | 1 | 0.67633 | 0.84634 | 0.86012 | 0.90779 | 0.89655 | 0.86167 | 0.2089 | 0.27702 | 1 | 0.992 | 1 | 0.80543 | 0.096638
6758 | 0.96391 | 0.8995 | 1 | 0.67633 | 0.84634 | 0.86012 | 0.90779 | 0.89655 | 0.86167 | 0.2089 | 0.27702 | 1 | 0.992 | 1 | 0.65739 | 0.20864
6759 | 0.96391 | 0.8995 | 1 | 0.67633 | 0.84634 | 0.86012 | 0.90779 | 0.89655 | 0.86167 | 0.2089 | 0.27702 | 1 | 0.992 | 1 | 0.77852 | 0.33768
6760 | 0.96391 | 0.8995 | 1 | 0.67633 | 0.84634 | 0.86012 | 0.90779 | 0.89655 | 0.86167 | 0.2089 | 0.27702 | 1 | 0.992 | 1 | 0.85317 | 0.38315
6761 | 0.96391 | 0.8995 | 1 | 0.67633 | 0.84634 | 0.86012 | 0.90779 | 0.89655 | 0.86167 | 0.2089 | 0.27702 | 1 | 0.992 | 1 | 0.67757 | 0.33768
6762 | 0.96391 | 0.8995 | 1 | 0.67633 | 0.84634 | 0.86012 | 0.90779 | 0.89655 | 0.86167 | 0.2089 | 0.27702 | 1 | 0.992 | 1 | 0.23998 | 0.064431
6763 | 0.96391 | 0.8995 | 1 | 0.67633 | 0.84634 | 0.86012 | 0.90779 | 0.89655 | 0.86167 | 0.2089 | 0.27702 | 1 | 0.992 | 1 | 0.012901 | 0.009448
6764 | 0.96391 | 0.8995 | 1 | 0.67633 | 0.84634 | 0.86012 | 0.90779 | 0.89655 | 0.86167 | 0.2089 | 0.27702 | 1 | 0.992 | 1 | 0 | 0.03527
6765 | 0.96391 | 0.8995 | 1 | 0.67633 | 0.84634 | 0.86012 | 0.90779 | 0.89655 | 0.86167 | 0.2089 | 0.27702 | 1 | 0.992 | 1 | 0 | 0.009448
6766 | 0.96391 | 0.8995 | 1 | 0.67633 | 0.84634 | 0.86012 | 0.90779 | 0.89655 | 0.86167 | 0.2089 | 0.27702 | 1 | 0.992 | 1 | 0 | 0.009448
6767 | 0.96391 | 0.8995 | 1 | 0.67633 | 0.84634 | 0.86012 | 0.90779 | 0.89655 | 0.86167 | 0.2089 | 0.27702 | 1 | 0.992 | 1 | 0 | 0.009448
6768 | 0.96391 | 0.8995 | 1 | 0.67633 | 0.84634 | 0.86012 | 0.90779 | 0.89655 | 0.86167 | 0.2089 | 0.27702 | 1 | 0.992 | 1 | 0 | 0
6769 | 0.96391 | 0.8995 | 1 | 0.67633 | 0.84634 | 0.86012 | 0.90779 | 0.89655 | 0.86167 | 0.2089 | 0.27702 | 1 | 0.992 | 1 | 0 | 0
6770 | 0.96391 | 0.8995 | 1 | 0.67633 | 0.84634 | 0.86012 | 0.90779 | 0.89655 | 0.86167 | 0.2089 | 0.27702 | 1 | 0.992 | 1 | 0 | 0
6771 | 0.96391 | 0.8995 | 1 | 0.67633 | 0.84634 | 0.86012 | 0.90779 | 0.89655 | 0.86167 | 0.2089 | 0.27702 | 1 | 0.992 | 1 | 0 | 0
6772 | 0.96391 | 0.8995 | 1 | 0.67633 | 0.84634 | 0.86012 | 0.90779 | 0.89655 | 0.86167 | 0.2089 | 0.27702 | 1 | 0.992 | 1 | 0 | 0
6773 | 0.96391 | 0.8995 | 1 | 0.67633 | 0.84634 | 0.86012 | 0.90779 | 0.89655 | 0.86167 | 0.2089 | 0.27702 | 1 | 0.992 | 1 | 0 | 0
6774 | 0.96391 | 0.8995 | 1 | 0.67633 | 0.84634 | 0.86012 | 0.90779 | 0.89655 | 0.86167 | 0.2089 | 0.27702 | 1 | 0.992 | 1 | 0 | 0
6775 | 0.96391 | 0.8995 | 1 | 0.67633 | 0.84634 | 0.86012 | 0.90779 | 0.89655 | 0.86167 | 0.2089 | 0.27702 | 1 | 0.992 | 1 | 0 | 0
6776 | 0.96391 | 0.8995 | 1 | 0.67633 | 0.84634 | 0.86012 | 0.90779 | 0.89655 | 0.86167 | 0.2089 | 0.27702 | 1 | 0.992 | 1 | 0.0065978 | 0
6777 | 0.96391 | 0.8995 | 1 | 0.67633 | 0.84634 | 0.86012 | 0.90779 | 0.89655 | 0.86167 | 0.2089 | 0.27702 | 1 | 0.992 | 1 | 0.0824 | 0.1316
6778 | 0.96391 | 0.8995 | 1 | 0.67633 | 0.84634 | 0.86012 | 0.90779 | 0.89655 | 0.86167 | 0.2089 | 0.27702 | 1 | 0.992 | 1 | 0.27983 | 0.1316
6779 | 0.96391 | 0.8995 | 1 | 0.67633 | 0.84634 | 0.86012 | 0.90779 | 0.89655 | 0.86167 | 0.2089 | 0.27702 | 1 | 0.992 | 1 | 0.66 | 0.1316
6780 | 0.96391 | 0.8995 | 1 | 0.67633 | 0.84634 | 0.86012 | 0.90779 | 0.89655 | 0.86167 | 0.2089 | 0.27702 | 1 | 0.992 | 1 | 0.65217 | 0.064431
6781 | 0.96391 | 0.8995 | 1 | 0.67633 | 0.84634 | 0.86012 | 0.90779 | 0.89655 | 0.86167 | 0.2089 | 0.27702 | 1 | 0.992 | 1 | 0.77404 | 0.096638
6782 | 0.96391 | 0.8995 | 1 | 0.67633 | 0.84634 | 0.86012 | 0.90779 | 0.89655 | 0.86167 | 0.2089 | 0.27702 | 1 | 0.992 | 1 | 0.77687 | 0.20864
6783 | 0.96391 | 0.8995 | 1 | 0.67633 | 0.84634 | 0.86012 | 0.90779 | 0.89655 | 0.86167 | 0.2089 | 0.27702 | 1 | 0.992 | 1 | 0.79661 | 0.25014
6784 | 0.96391 | 0.8995 | 1 | 0.67633 | 0.84634 | 0.86012 | 0.90779 | 0.89655 | 0.86167 | 0.2089 | 0.27702 | 1 | 0.992 | 1 | 0.80817 | 0.25014
6785 | 0.96391 | 0.8995 | 1 | 0.67633 | 0.84634 | 0.86012 | 0.90779 | 0.89655 | 0.86167 | 0.2089 | 0.27702 | 1 | 0.992 | 1 | 0.75743 | 0.16903
6786 | 0.96391 | 0.8995 | 1 | 0.67633 | 0.84634 | 0.86012 | 0.90779 | 0.89655 | 0.86167 | 0.2089 | 0.27702 | 1 | 0.992 | 1 | 0.37786 | 0
6787 | 0.96391 | 0.8995 | 1 | 0.67633 | 0.84634 | 0.86012 | 0.90779 | 0.89655 | 0.86167 | 0.2089 | 0.27702 | 1 | 0.992 | 1 | 0.017667 | 0
6788 | 0.96391 | 0.8995 | 1 | 0.67633 | 0.84634 | 0.86012 | 0.90779 | 0.89655 | 0.86167 | 0.2089 | 0.27702 | 1 | 0.992 | 1 | 0 | 0
6789 | 0.96391 | 0.8995 | 1 | 0.67633 | 0.84634 | 0.86012 | 0.90779 | 0.89655 | 0.86167 | 0.2089 | 0.27702 | 1 | 0.992 | 1 | 0 | 0
6790 | 0.96391 | 0.8995 | 1 | 0.67633 | 0.84634 | 0.86012 | 0.90779 | 0.89655 | 0.86167 | 0.2089 | 0.27702 | 1 | 0.992 | 1 | 0 | 0
6791 | 0.96391 | 0.8995 | 1 | 0.67633 | 0.84634 | 0.86012 | 0.90779 | 0.89655 | 0.86167 | 0.2089 | 0.27702 | 1 | 0.992 | 1 | 0 | 0
6792 | 0.96391 | 0.8995 | 1 | 0.67633 | 0.84634 | 0.86012 | 0.90779 | 0.89655 | 0.86167 | 0.2089 | 0.27702 | 1 | 0.992 | 1 | 0 | 0
6793 | 0.96391 | 0.8995 | 1 | 0.67633 | 0.84634 | 0.86012 | 0.90779 | 0.89655 | 0.86167 | 0.2089 | 0.27702 | 1 | 0.992 | 1 | 0 | 0
6794 | 0.96391 | 0.8995 | 1 | 0.67633 | 0.84634 | 0.86012 | 0.90779 | 0.89655 | 0.86167 | 0.2089 | 0.27702 | 1 | 0.992 | 1 | 0 | 0
6795 | 0.96391 | 0.8995 | 1 | 0.67633 | 0.84634 | 0.86012 | 0.90779 | 0.89655 | 0.86167 | 0.2089 | 0.27702 | 1 | 0.992 | 1 | 0 | 0
6796 | 0.96391 | 0.8995 | 1 | 0.67633 | 0.84634 | 0.86012 | 0.90779 | 0.89655 | 0.86167 | 0.2089 | 0.27702 | 1 | 0.992 | 1 | 0 | 0
6797 | 0.96391 | 0.8995 | 1 | 0.67633 | 0.84634 | 0.86012 | 0.90779 | 0.89655 | 0.86167 | 0.2089 | 0.27702 | 1 | 0.992 | 1 | 0 | 0
6798 | 0.96391 | 0.8995 | 1 | 0.67633 | 0.84634 | 0.86012 | 0.90779 | 0.89655 | 0.86167 | 0.2089 | 0.27702 | 1 | 0.992 | 1 | 0 | 0
6799 | 0.96391 | 0.8995 | 1 | 0.67633 | 0.84634 | 0.86012 | 0.90779 | 0.89655 | 0.86167 | 0.2089 | 0.27702 | 1 | 0.992 | 1 | 0 | 0
6800 | 0.96391 | 0.8995 | 1 | 0.67633 | 0.84634 | 0.86012 | 0.90779 | 0.89655 | 0.86167 | 0.2089 | 0.27702 | 1 | 0.992 | 1 | 0.073574 | 0
6801 | 0.96391 | 0.8995 | 1 | 0.67633 | 0.84634 | 0.86012 | 0.90779 | 0.89655 | 0.86167 | 0.2089 | 0.27702 | 1 | 0.992 | 1 | 0.57878 | 0.064431
6802 | 0.96391 | 0.8995 | 1 | 0.67633 | 0.84634 | 0.86012 | 0.90779 | 0.89655 | 0.86167 | 0.2089 | 0.27702 | 1 | 0.992 | 1 | 0.83378 | 0.064431
6803 | 0.96391 | 0.8995 | 1 | 0.67633 | 0.84634 | 0.86012 | 0.90779 | 0.89655 | 0.86167 | 0.2089 | 0.27702 | 1 | 0.992 | 1 | 0.84252 | 0.096638
6804 | 0.96391 | 0.8995 | 1 | 0.67633 | 0.84634 | 0.86012 | 0.90779 | 0.89655 | 0.86167 | 0.2089 | 0.27702 | 1 | 0.992 | 1 | 0.68404 | 0.096638
6805 | 0.96391 | 0.8995 | 1 | 0.67633 | 0.84634 | 0.86012 | 0.90779 | 0.89655 | 0.86167 | 0.2089 | 0.27702 | 1 | 0.992 | 1 | 0.67557 | 0.1316
6806 | 0.96391 | 0.8995 | 1 | 0.67633 | 0.84634 | 0.86012 | 0.90779 | 0.89655 | 0.86167 | 0.2089 | 0.27702 | 1 | 0.992 | 1 | 0.57787 | 0.16903
6807 | 0.96391 | 0.8995 | 1 | 0.67633 | 0.84634 | 0.86012 | 0.90779 | 0.89655 | 0.86167 | 0.2089 | 0.27702 | 1 | 0.992 | 1 | 0.49257 | 0.20864
6808 | 0.96391 | 0.8995 | 1 | 0.67633 | 0.84634 | 0.86012 | 0.90779 | 0.89655 | 0.86167 | 0.2089 | 0.27702 | 1 | 0.992 | 1 | 0.4603 | 0.20864
6809 | 0.96391 | 0.8995 | 1 | 0.67633 | 0.84634 | 0.86012 | 0.90779 | 0.89655 | 0.86167 | 0.2089 | 0.27702 | 1 | 0.992 | 1 | 0.28951 | 0.20864
6810 | 0.96391 | 0.8995 | 1 | 0.67633 | 0.84634 | 0.86012 | 0.90779 | 0.89655 | 0.86167 | 0.2089 | 0.27702 | 1 | 0.992 | 1 | 0.23887 | 0.03527
6811 | 0.96391 | 0.8995 | 1 | 0.67633 | 0.84634 | 0.86012 | 0.90779 | 0.89655 | 0.86167 | 0.2089 | 0.27702 | 1 | 0.992 | 1 | 0.0077274 | 0
6812 | 0.96391 | 0.8995 | 1 | 0.67633 | 0.84634 | 0.86012 | 0.90779 | 0.89655 | 0.86167 | 0.2089 | 0.27702 | 1 | 0.992 | 1 | 0 | 0
6813 | 0.96391 | 0.8995 | 1 | 0.67633 | 0.84634 | 0.86012 | 0.90779 | 0.89655 | 0.86167 | 0.2089 | 0.27702 | 1 | 0.992 | 1 | 0 | 0
6814 | 0.96391 | 0.8995 | 1 | 0.67633 | 0.84634 | 0.86012 | 0.90779 | 0.89655 | 0.86167 | 0.2089 | 0.27702 | 1 | 0.992 | 1 | 0 | 0
6815 | 0.96391 | 0.8995 | 1 | 0.67633 | 0.84634 | 0.86012 | 0.90779 | 0.89655 | 0.86167 | 0.2089 | 0.27702 | 1 | 0.992 | 1 | 0 | 0
6816 | 0.96391 | 0.8995 | 1 | 0.67633 | 0.84634 | 0.86012 | 0.90779 | 0.89655 | 0.86167 | 0.2089 | 0.27702 | 1 | 0.992 | 1 | 0 | 0
6817 | 0.96391 | 0.8995 | 1 | 0.67633 | 0.84634 | 0.86012 | 0.90779 | 0.89655 | 0.86167 | 0.2089 | 0.27702 | 1 | 0.992 | 1 | 0 | 0
6818 | 0.96391 | 0.8995 | 1 | 0.67633 | 0.84634 | 0.86012 | 0.90779 | 0.89655 | 0.86167 | 0.2089 | 0.27702 | 1 | 0.992 | 1 | 0 | 0
6819 | 0.96391 | 0.8995 | 1 | 0.67633 | 0.84634 | 0.86012 | 0.90779 | 0.89655 | 0.86167 | 0.2089 | 0.27702 | 1 | 0.992 | 1 | 0 | 0
6820 | 0.96391 | 0.8995 | 1 | 0.67633 | 0.84634 | 0.86012 | 0.90779 | 0.89655 | 0.86167 | 0.2089 | 0.27702 | 1 | 0.992 | 1 | 0 | 0
6821 | 0.96391 | 0.8995 | 1 | 0.67633 | 0.84634 | 0.86012 | 0.90779 | 0.89655 | 0.86167 | 0.2089 | 0.27702 | 1 | 0.992 | 1 | 0 | 0
6822 | 0.96391 | 0.8995 | 1 | 0.67633 | 0.84634 | 0.86012 | 0.90779 | 0.89655 | 0.86167 | 0.2089 | 0.27702 | 1 | 0.992 | 1 | 0 | 0
6823 | 0.96391 | 0.8995 | 1 | 0.67633 | 0.84634 | 0.86012 | 0.90779 | 0.89655 | 0.86167 | 0.2089 | 0.27702 | 1 | 0.992 | 1 | 0 | 0
6824 | 0.96391 | 0.8995 | 1 | 0.67633 | 0.84634 | 0.86012 | 0.90779 | 0.89655 | 0.86167 | 0.2089 | 0.27702 | 1 | 0.992 | 1 | 0.0593 | 0
6825 | 0.96391 | 0.8995 | 1 | 0.67633 | 0.84634 | 0.86012 | 0.90779 | 0.89655 | 0.86167 | 0.2089 | 0.27702 | 1 | 0.992 | 1 | 0.22454 | 0
6826 | 0.96391 | 0.8995 | 1 | 0.67633 | 0.84634 | 0.86012 | 0.90779 | 0.89655 | 0.86167 | 0.2089 | 0.27702 | 1 | 0.992 | 1 | 0.26214 | 0
6827 | 0.96391 | 0.8995 | 1 | 0.67633 | 0.84634 | 0.86012 | 0.90779 | 0.89655 | 0.86167 | 0.2089 | 0.27702 | 1 | 0.992 | 1 | 0.31556 | 0
6828 | 0.96391 | 0.8995 | 1 | 0.67633 | 0.84634 | 0.86012 | 0.90779 | 0.89655 | 0.86167 | 0.2089 | 0.27702 | 1 | 0.992 | 1 | 0.6107 | 0
6829 | 0.96391 | 0.8995 | 1 | 0.67633 | 0.84634 | 0.86012 | 0.90779 | 0.89655 | 0.86167 | 0.2089 | 0.27702 | 1 | 0.992 | 1 | 0.76626 | 0
6830 | 0.96391 | 0.8995 | 1 | 0.67633 | 0.84634 | 0.86012 | 0.90779 | 0.89655 | 0.86167 | 0.2089 | 0.27702 | 1 | 0.992 | 1 | 0.63243 | 0
6831 | 0.96391 | 0.8995 | 1 | 0.67633 | 0.84634 | 0.86012 | 0.90779 | 0.89655 | 0.86167 | 0.2089 | 0.27702 | 1 | 0.992 | 1 | 0.59926 | 0
6832 | 0.96391 | 0.8995 | 1 | 0.67633 | 0.84634 | 0.86012 | 0.90779 | 0.89655 | 0.86167 | 0.2089 | 0.27702 | 1 | 0.992 | 1 | 0.75743 | 0
6833 | 0.96391 | 0.8995 | 1 | 0.67633 | 0.84634 | 0.86012 | 0.90779 | 0.89655 | 0.86167 | 0.2089 | 0.27702 | 1 | 0.992 | 1 | 0.36482 | 0
6834 | 0.96391 | 0.8995 | 1 | 0.67633 | 0.84634 | 0.86012 | 0.90779 | 0.89655 | 0.86167 | 0.2089 | 0.27702 | 1 | 0.992 | 1 | 0.28446 | 0
6835 | 0.96391 | 0.8995 | 1 | 0.67633 | 0.84634 | 0.86012 | 0.90779 | 0.89655 | 0.86167 | 0.2089 | 0.27702 | 1 | 0.992 | 1 | 0.0061191 | 0
6836 | 0.96391 | 0.8995 | 1 | 0.67633 | 0.84634 | 0.86012 | 0.90779 | 0.89655 | 0.86167 | 0.2089 | 0.27702 | 1 | 0.992 | 1 | 0 | 0
6837 | 0.96391 | 0.8995 | 1 | 0.67633 | 0.84634 | 0.86012 | 0.90779 | 0.89655 | 0.86167 | 0.2089 | 0.27702 | 1 | 0.992 | 1 | 0 | 0
6838 | 0.96391 | 0.8995 | 1 | 0.67633 | 0.84634 | 0.86012 | 0.90779 | 0.89655 | 0.86167 | 0.2089 | 0.27702 | 1 | 0.992 | 1 | 0 | 0
6839 | 0.96391 | 0.8995 | 1 | 0.67633 | 0.84634 | 0.86012 | 0.90779 | 0.89655 | 0.86167 | 0.2089 | 0.27702 | 1 | 0.992 | 1 | 0 | 0
6840 | 0.96391 | 0.8995 | 1 | 0.67633 | 0.84634 | 0.86012 | 0.90779 | 0.89655 | 0.86167 | 0.2089 | 0.27702 | 1 | 0.992 | 1 | 0 | 0
6841 | 0.96391 | 0.8995 | 1 | 0.67633 | 0.84634 | 0.86012 | 0.90779 | 0.89655 | 0.86167 | 0.2089 | 0.27702 | 1 | 0.992 | 1 | 0 | 0
6842 | 0.96391 | 0.8995 | 1 | 0.67633 | 0.84634 | 0.86012 | 0.90779 | 0.89655 | 0.86167 | 0.2089 | 0.27702 | 1 | 0.992 | 1 | 0 | 0
6843 | 0.96391 | 0.8995 | 1 | 0.67633 | 0.84634 | 0.86012 | 0.90779 | 0.89655 | 0.86167 | 0.2089 | 0.27702 | 1 | 0.992 | 1 | 0 | 0
6844 | 0.96391 | 0.8995 | 1 | 0.67633 | 0.84634 | 0.86012 | 0.90779 | 0.89655 | 0.86167 | 0.2089 | 0.27702 | 1 | 0.992 | 1 | 0 | 0
6845 | 0.96391 | 0.8995 | 1 | 0.67633 | 0.84634 | 0.86012 | 0.90779 | 0.89655 | 0.86167 | 0.2089 | 0.27702 | 1 | 0.992 | 1 | 0 | 0
6846 | 0.96391 | 0.8995 | 1 | 0.67633 | 0.84634 | 0.86012 | 0.90779 | 0.89655 | 0.86167 | 0.2089 | 0.27702 | 1 | 0.992 | 1 | 0 | 0
6847 | 0.96391 | 0.8995 | 1 | 0.67633 | 0.84634 | 0.86012 | 0.90779 | 0.89655 | 0.86167 | 0.2089 | 0.27702 | 1 | 0.992 | 1 | 0 | 0
6848 | 0.96391 | 0.8995 | 1 | 0.67633 | 0.84634 | 0.86012 | 0.90779 | 0.89655 | 0.86167 | 0.2089 | 0.27702 | 1 | 0.992 | 1 | 0 | 0.009448
6849 | 0.96391 | 0.8995 | 1 | 0.67633 | 0.84634 | 0.86012 | 0.90779 | 0.89655 | 0.86167 | 0.2089 | 0.27702 | 1 | 0.992 | 1 | 0.0062757 | 0.20864
6850 | 0.96391 | 0.8995 | 1 | 0.67633 | 0.84634 | 0.86012 | 0.90779 | 0.89655 | 0.86167 | 0.2089 | 0.27702 | 1 | 0.992 | 1 | 0.056365 | 0.33768
6851 | 0.96391 | 0.8995 | 1 | 0.67633 | 0.84634 | 0.86012 | 0.90779 | 0.89655 | 0.86167 | 0.2089 | 0.27702 | 1 | 0.992 | 1 | 0.10177 | 0.52303
6852 | 0.96391 | 0.8995 | 1 | 0.67633 | 0.84634 | 0.86012 | 0.90779 | 0.89655 | 0.86167 | 0.2089 | 0.27702 | 1 | 0.992 | 1 | 0.33623 | 0.61637
6853 | 0.96391 | 0.8995 | 1 | 0.67633 | 0.84634 | 0.86012 | 0.90779 | 0.89655 | 0.86167 | 0.2089 | 0.27702 | 1 | 0.992 | 1 | 0.31676 | 0.70723
6854 | 0.96391 | 0.8995 | 1 | 0.67633 | 0.84634 | 0.86012 | 0.90779 | 0.89655 | 0.86167 | 0.2089 | 0.27702 | 1 | 0.992 | 1 | 0.18751 | 0.79342
6855 | 0.96391 | 0.8995 | 1 | 0.67633 | 0.84634 | 0.86012 | 0.90779 | 0.89655 | 0.86167 | 0.2089 | 0.27702 | 1 | 0.992 | 1 | 0.16564 | 0.83409
6856 | 0.96391 | 0.8995 | 1 | 0.67633 | 0.84634 | 0.86012 | 0.90779 | 0.89655 | 0.86167 | 0.2089 | 0.27702 | 1 | 0.992 | 1 | 0.38912 | 0.87278
6857 | 0.96391 | 0.8995 | 1 | 0.67633 | 0.84634 | 0.86012 | 0.90779 | 0.89655 | 0.86167 | 0.2089 | 0.27702 | 1 | 0.992 | 1 | 0.17423 | 0.83409
6858 | 0.96391 | 0.8995 | 1 | 0.67633 | 0.84634 | 0.86012 | 0.90779 | 0.89655 | 0.86167 | 0.2089 | 0.27702 | 1 | 0.992 | 1 | 0.15395 | 0.61637
6859 | 0.96391 | 0.8995 | 1 | 0.67633 | 0.84634 | 0.86012 | 0.90779 | 0.89655 | 0.86167 | 0.2089 | 0.27702 | 1 | 0.992 | 1 | 0.01208 | 0.16903
6860 | 0.96391 | 0.8995 | 1 | 0.67633 | 0.84634 | 0.86012 | 0.90779 | 0.89655 | 0.86167 | 0.2089 | 0.27702 | 1 | 0.992 | 1 | 0 | 0.064431
6861 | 0.96391 | 0.8995 | 1 | 0.67633 | 0.84634 | 0.86012 | 0.90779 | 0.89655 | 0.86167 | 0.2089 | 0.27702 | 1 | 0.992 | 1 | 0 | 0.03527
6862 | 0.96391 | 0.8995 | 1 | 0.67633 | 0.84634 | 0.86012 | 0.90779 | 0.89655 | 0.86167 | 0.2089 | 0.27702 | 1 | 0.992 | 1 | 0 | 0.064431
6863 | 0.96391 | 0.8995 | 1 | 0.67633 | 0.84634 | 0.86012 | 0.90779 | 0.89655 | 0.86167 | 0.2089 | 0.27702 | 1 | 0.992 | 1 | 0 | 0.096638
6864 | 0.96391 | 0.8995 | 1 | 0.67633 | 0.84634 | 0.86012 | 0.90779 | 0.89655 | 0.86167 | 0.2089 | 0.27702 | 1 | 0.992 | 1 | 0 | 0.096638
6865 | 0.96391 | 0.8995 | 1 | 0.67633 | 0.84634 | 0.86012 | 0.90779 | 0.89655 | 0.86167 | 0.2089 | 0.27702 | 1 | 0.992 | 1 | 0 | 0.096638
6866 | 0.96391 | 0.8995 | 1 | 0.67633 | 0.84634 | 0.86012 | 0.90779 | 0.89655 | 0.86167 | 0.2089 | 0.27702 | 1 | 0.992 | 1 | 0 | 0.064431
6867 | 0.96391 | 0.8995 | 1 | 0.67633 | 0.84634 | 0.86012 | 0.90779 | 0.89655 | 0.86167 | 0.2089 | 0.27702 | 1 | 0.992 | 1 | 0 | 0.03527
6868 | 0.96391 | 0.8995 | 1 | 0.67633 | 0.84634 | 0.86012 | 0.90779 | 0.89655 | 0.86167 | 0.2089 | 0.27702 | 1 | 0.992 | 1 | 0 | 0.009448
6869 | 0.96391 | 0.8995 | 1 | 0.67633 | 0.84634 | 0.86012 | 0.90779 | 0.89655 | 0.86167 | 0.2089 | 0.27702 | 1 | 0.992 | 1 | 0 | 0.009448
6870 | 0.96391 | 0.8995 | 1 | 0.67633 | 0.84634 | 0.86012 | 0.90779 | 0.89655 | 0.86167 | 0.2089 | 0.27702 | 1 | 0.992 | 1 | 0 | 0.009448
6871 | 0.96391 | 0.8995 | 1 | 0.67633 | 0.84634 | 0.86012 | 0.90779 | 0.89655 | 0.86167 | 0.2089 | 0.27702 | 1 | 0.992 | 1 | 0 | 0.009448
6872 | 0.96391 | 0.8995 | 1 | 0.67633 | 0.84634 | 0.86012 | 0.90779 | 0.89655 | 0.86167 | 0.2089 | 0.27702 | 1 | 0.992 | 1 | 0.070561 | 0.064431
6873 | 0.96391 | 0.8995 | 1 | 0.67633 | 0.84634 | 0.86012 | 0.90779 | 0.89655 | 0.86167 | 0.2089 | 0.27702 | 1 | 0.992 | 1 | 0.59513 | 0.47611
6874 | 0.96391 | 0.8995 | 1 | 0.67633 | 0.84634 | 0.86012 | 0.90779 | 0.89655 | 0.86167 | 0.2089 | 0.27702 | 1 | 0.992 | 1 | 0.87735 | 0.56987
6875 | 0.96391 | 0.8995 | 1 | 0.67633 | 0.84634 | 0.86012 | 0.90779 | 0.89655 | 0.86167 | 0.2089 | 0.27702 | 1 | 0.992 | 1 | 0.87391 | 0.79342
6876 | 0.96391 | 0.8995 | 1 | 0.67633 | 0.84634 | 0.86012 | 0.90779 | 0.89655 | 0.86167 | 0.2089 | 0.27702 | 1 | 0.992 | 1 | 0.84491 | 0.97439
6877 | 0.96391 | 0.8995 | 1 | 0.67633 | 0.84634 | 0.86012 | 0.90779 | 0.89655 | 0.86167 | 0.2089 | 0.27702 | 1 | 0.992 | 1 | 0.815 | 1
6878 | 0.96391 | 0.8995 | 1 | 0.67633 | 0.84634 | 0.86012 | 0.90779 | 0.89655 | 0.86167 | 0.2089 | 0.27702 | 1 | 0.992 | 1 | 0.81691 | 1
6879 | 0.96391 | 0.8995 | 1 | 0.67633 | 0.84634 | 0.86012 | 0.90779 | 0.89655 | 0.86167 | 0.2089 | 0.27702 | 1 | 0.992 | 1 | 0.8393 | 1
6880 | 0.96391 | 0.8995 | 1 | 0.67633 | 0.84634 | 0.86012 | 0.90779 | 0.89655 | 0.86167 | 0.2089 | 0.27702 | 1 | 0.992 | 1 | 0.86504 | 1
6881 | 0.96391 | 0.8995 | 1 | 0.67633 | 0.84634 | 0.86012 | 0.90779 | 0.89655 | 0.86167 | 0.2089 | 0.27702 | 1 | 0.992 | 1 | 0.83043 | 0.97439
6882 | 0.96391 | 0.8995 | 1 | 0.67633 | 0.84634 | 0.86012 | 0.90779 | 0.89655 | 0.86167 | 0.2089 | 0.27702 | 1 | 0.992 | 1 | 0.39411 | 0.42939
6883 | 0.96391 | 0.8995 | 1 | 0.67633 | 0.84634 | 0.86012 | 0.90779 | 0.89655 | 0.86167 | 0.2089 | 0.27702 | 1 | 0.992 | 1 | 0.010946 | 0.064431
6884 | 0.96391 | 0.8995 | 1 | 0.67633 | 0.84634 | 0.86012 | 0.90779 | 0.89655 | 0.86167 | 0.2089 | 0.27702 | 1 | 0.992 | 1 | 0 | 0.03527
6885 | 0.96391 | 0.8995 | 1 | 0.67633 | 0.84634 | 0.86012 | 0.90779 | 0.89655 | 0.86167 | 0.2089 | 0.27702 | 1 | 0.992 | 1 | 0 | 0.03527
6886 | 0.96391 | 0.8995 | 1 | 0.67633 | 0.84634 | 0.86012 | 0.90779 | 0.89655 | 0.86167 | 0.2089 | 0.27702 | 1 | 0.992 | 1 | 0 | 0.03527
6887 | 0.96391 | 0.8995 | 1 | 0.67633 | 0.84634 | 0.86012 | 0.90779 | 0.89655 | 0.86167 | 0.2089 | 0.27702 | 1 | 0.992 | 1 | 0 | 0.009448
6888 | 0.96391 | 0.8995 | 1 | 0.67633 | 0.84634 | 0.86012 | 0.90779 | 0.89655 | 0.86167 | 0.2089 | 0.27702 | 1 | 0.992 | 1 | 0 | 0.009448
6889 | 0.96391 | 0.8995 | 1 | 0.67633 | 0.84634 | 0.86012 | 0.90779 | 0.89655 | 0.86167 | 0.2089 | 0.27702 | 1 | 0.992 | 1 | 0 | 0.009448
6890 | 0.96391 | 0.8995 | 1 | 0.67633 | 0.84634 | 0.86012 | 0.90779 | 0.89655 | 0.86167 | 0.2089 | 0.27702 | 1 | 0.992 | 1 | 0 | 0.03527
6891 | 0.96391 | 0.8995 | 1 | 0.67633 | 0.84634 | 0.86012 | 0.90779 | 0.89655 | 0.86167 | 0.2089 | 0.27702 | 1 | 0.992 | 1 | 0 | 0
6892 | 0.96391 | 0.8995 | 1 | 0.67633 | 0.84634 | 0.86012 | 0.90779 | 0.89655 | 0.86167 | 0.2089 | 0.27702 | 1 | 0.992 | 1 | 0 | 0
6893 | 0.96391 | 0.8995 | 1 | 0.67633 | 0.84634 | 0.86012 | 0.90779 | 0.89655 | 0.86167 | 0.2089 | 0.27702 | 1 | 0.992 | 1 | 0 | 0
6894 | 0.96391 | 0.8995 | 1 | 0.67633 | 0.84634 | 0.86012 | 0.90779 | 0.89655 | 0.86167 | 0.2089 | 0.27702 | 1 | 0.992 | 1 | 0 | 0
6895 | 0.96391 | 0.8995 | 1 | 0.67633 | 0.84634 | 0.86012 | 0.90779 | 0.89655 | 0.86167 | 0.2089 | 0.27702 | 1 | 0.992 | 1 | 0 | 0
6896 | 0.96391 | 0.8995 | 1 | 0.67633 | 0.84634 | 0.86012 | 0.90779 | 0.89655 | 0.86167 | 0.2089 | 0.27702 | 1 | 0.992 | 1 | 0.072291 | 0
6897 | 0.96391 | 0.8995 | 1 | 0.67633 | 0.84634 | 0.86012 | 0.90779 | 0.89655 | 0.86167 | 0.2089 | 0.27702 | 1 | 0.992 | 1 | 0.6137 | 0.064431
6898 | 0.96391 | 0.8995 | 1 | 0.67633 | 0.84634 | 0.86012 | 0.90779 | 0.89655 | 0.86167 | 0.2089 | 0.27702 | 1 | 0.992 | 1 | 0.90574 | 0.20864
6899 | 0.96391 | 0.8995 | 1 | 0.67633 | 0.84634 | 0.86012 | 0.90779 | 0.89655 | 0.86167 | 0.2089 | 0.27702 | 1 | 0.992 | 1 | 0.89574 | 0.56987
6900 | 0.96391 | 0.8995 | 1 | 0.67633 | 0.84634 | 0.86012 | 0.90779 | 0.89655 | 0.86167 | 0.2089 | 0.27702 | 1 | 0.992 | 1 | 0.8563 | 0.66225
6901 | 0.96391 | 0.8995 | 1 | 0.67633 | 0.84634 | 0.86012 | 0.90779 | 0.89655 | 0.86167 | 0.2089 | 0.27702 | 1 | 0.992 | 1 | 0.8237 | 0.70723
6902 | 0.96391 | 0.8995 | 1 | 0.67633 | 0.84634 | 0.86012 | 0.90779 | 0.89655 | 0.86167 | 0.2089 | 0.27702 | 1 | 0.992 | 1 | 0.82517 | 0.70723
6903 | 0.96391 | 0.8995 | 1 | 0.67633 | 0.84634 | 0.86012 | 0.90779 | 0.89655 | 0.86167 | 0.2089 | 0.27702 | 1 | 0.992 | 1 | 0.8517 | 0.70723
6904 | 0.96391 | 0.8995 | 1 | 0.67633 | 0.84634 | 0.86012 | 0.90779 | 0.89655 | 0.86167 | 0.2089 | 0.27702 | 1 | 0.992 | 1 | 0.87752 | 0.61637
6905 | 0.96391 | 0.8995 | 1 | 0.67633 | 0.84634 | 0.86012 | 0.90779 | 0.89655 | 0.86167 | 0.2089 | 0.27702 | 1 | 0.992 | 1 | 0.83778 | 0.42939
6906 | 0.96391 | 0.8995 | 1 | 0.67633 | 0.84634 | 0.86012 | 0.90779 | 0.89655 | 0.86167 | 0.2089 | 0.27702 | 1 | 0.992 | 1 | 0.38966 | 0.009448
6907 | 0.96391 | 0.8995 | 1 | 0.67633 | 0.84634 | 0.86012 | 0.90779 | 0.89655 | 0.86167 | 0.2089 | 0.27702 | 1 | 0.992 | 1 | 0.0098022 | 0
6908 | 0.96391 | 0.8995 | 1 | 0.67633 | 0.84634 | 0.86012 | 0.90779 | 0.89655 | 0.86167 | 0.2089 | 0.27702 | 1 | 0.992 | 1 | 0 | 0.009448
6909 | 0.96391 | 0.8995 | 1 | 0.67633 | 0.84634 | 0.86012 | 0.90779 | 0.89655 | 0.86167 | 0.2089 | 0.27702 | 1 | 0.992 | 1 | 0 | 0
6910 | 0.96391 | 0.8995 | 1 | 0.67633 | 0.84634 | 0.86012 | 0.90779 | 0.89655 | 0.86167 | 0.2089 | 0.27702 | 1 | 0.992 | 1 | 0 | 0.009448
6911 | 0.96391 | 0.8995 | 1 | 0.67633 | 0.84634 | 0.86012 | 0.90779 | 0.89655 | 0.86167 | 0.2089 | 0.27702 | 1 | 0.992 | 1 | 0 | 0
6912 | 0.96391 | 0.8995 | 1 | 0.67633 | 0.84634 | 0.86012 | 0.90779 | 0.89655 | 0.86167 | 0.2089 | 0.27702 | 1 | 0.992 | 1 | 0 | 0.009448
6913 | 0.96391 | 0.8995 | 1 | 0.67633 | 0.84634 | 0.86012 | 0.90779 | 0.89655 | 0.86167 | 0.2089 | 0.27702 | 1 | 0.992 | 1 | 0 | 0.009448
6914 | 0.96391 | 0.8995 | 1 | 0.67633 | 0.84634 | 0.86012 | 0.90779 | 0.89655 | 0.86167 | 0.2089 | 0.27702 | 1 | 0.992 | 1 | 0 | 0.009448
6915 | 0.96391 | 0.8995 | 1 | 0.67633 | 0.84634 | 0.86012 | 0.90779 | 0.89655 | 0.86167 | 0.2089 | 0.27702 | 1 | 0.992 | 1 | 0 | 0.009448
6916 | 0.96391 | 0.8995 | 1 | 0.67633 | 0.84634 | 0.86012 | 0.90779 | 0.89655 | 0.86167 | 0.2089 | 0.27702 | 1 | 0.992 | 1 | 0 | 0.03527
6917 | 0.96391 | 0.8995 | 1 | 0.67633 | 0.84634 | 0.86012 | 0.90779 | 0.89655 | 0.86167 | 0.2089 | 0.27702 | 1 | 0.992 | 1 | 0 | 0.064431
6918 | 0.96391 | 0.8995 | 1 | 0.67633 | 0.84634 | 0.86012 | 0.90779 | 0.89655 | 0.86167 | 0.2089 | 0.27702 | 1 | 0.992 | 1 | 0 | 0.096638
6919 | 0.96391 | 0.8995 | 1 | 0.67633 | 0.84634 | 0.86012 | 0.90779 | 0.89655 | 0.86167 | 0.2089 | 0.27702 | 1 | 0.992 | 1 | 0 | 0.1316
6920 | 0.96391 | 0.8995 | 1 | 0.67633 | 0.84634 | 0.86012 | 0.90779 | 0.89655 | 0.86167 | 0.2089 | 0.27702 | 1 | 0.992 | 1 | 0.062743 | 0.20864
6921 | 0.96391 | 0.8995 | 1 | 0.67633 | 0.84634 | 0.86012 | 0.90779 | 0.89655 | 0.86167 | 0.2089 | 0.27702 | 1 | 0.992 | 1 | 0.57004 | 0.56987
6922 | 0.96391 | 0.8995 | 1 | 0.67633 | 0.84634 | 0.86012 | 0.90779 | 0.89655 | 0.86167 | 0.2089 | 0.27702 | 1 | 0.992 | 1 | 0.85348 | 0.56987
6923 | 0.96391 | 0.8995 | 1 | 0.67633 | 0.84634 | 0.86012 | 0.90779 | 0.89655 | 0.86167 | 0.2089 | 0.27702 | 1 | 0.992 | 1 | 0.84748 | 0.83409
6924 | 0.96391 | 0.8995 | 1 | 0.67633 | 0.84634 | 0.86012 | 0.90779 | 0.89655 | 0.86167 | 0.2089 | 0.27702 | 1 | 0.992 | 1 | 0.80513 | 1
6925 | 0.96391 | 0.8995 | 1 | 0.67633 | 0.84634 | 0.86012 | 0.90779 | 0.89655 | 0.86167 | 0.2089 | 0.27702 | 1 | 0.992 | 1 | 0.77274 | 1
6926 | 0.96391 | 0.8995 | 1 | 0.67633 | 0.84634 | 0.86012 | 0.90779 | 0.89655 | 0.86167 | 0.2089 | 0.27702 | 1 | 0.992 | 1 | 0.77265 | 1
6927 | 0.96391 | 0.8995 | 1 | 0.67633 | 0.84634 | 0.86012 | 0.90779 | 0.89655 | 0.86167 | 0.2089 | 0.27702 | 1 | 0.992 | 1 | 0.79452 | 1
6928 | 0.96391 | 0.8995 | 1 | 0.67633 | 0.84634 | 0.86012 | 0.90779 | 0.89655 | 0.86167 | 0.2089 | 0.27702 | 1 | 0.992 | 1 | 0.81404 | 1
6929 | 0.96391 | 0.8995 | 1 | 0.67633 | 0.84634 | 0.86012 | 0.90779 | 0.89655 | 0.86167 | 0.2089 | 0.27702 | 1 | 0.992 | 1 | 0.53174 | 0.9432
6930 | 0.96391 | 0.8995 | 1 | 0.67633 | 0.84634 | 0.86012 | 0.90779 | 0.89655 | 0.86167 | 0.2089 | 0.27702 | 1 | 0.992 | 1 | 0.33057 | 0.47611
6931 | 0.96391 | 0.8995 | 1 | 0.67633 | 0.84634 | 0.86012 | 0.90779 | 0.89655 | 0.86167 | 0.2089 | 0.27702 | 1 | 0.992 | 1 | 0.0050996 | 0.20864
6932 | 0.96391 | 0.8995 | 1 | 0.67633 | 0.84634 | 0.86012 | 0.90779 | 0.89655 | 0.86167 | 0.2089 | 0.27702 | 1 | 0.992 | 1 | 0 | 0.20864
6933 | 0.96391 | 0.8995 | 1 | 0.67633 | 0.84634 | 0.86012 | 0.90779 | 0.89655 | 0.86167 | 0.2089 | 0.27702 | 1 | 0.992 | 1 | 0 | 0.1316
6934 | 0.96391 | 0.8995 | 1 | 0.67633 | 0.84634 | 0.86012 | 0.90779 | 0.89655 | 0.86167 | 0.2089 | 0.27702 | 1 | 0.992 | 1 | 0 | 0.009448
6935 | 0.96391 | 0.8995 | 1 | 0.67633 | 0.84634 | 0.86012 | 0.90779 | 0.89655 | 0.86167 | 0.2089 | 0.27702 | 1 | 0.992 | 1 | 0 | 0
6936 | 0.96391 | 0.8995 | 1 | 0.67633 | 0.84634 | 0.86012 | 0.90779 | 0.89655 | 0.86167 | 0.2089 | 0.27702 | 1 | 0.992 | 1 | 0 | 0
6937 | 0.96391 | 0.8995 | 1 | 0.67633 | 0.84634 | 0.86012 | 0.90779 | 0.89655 | 0.86167 | 0.2089 | 0.27702 | 1 | 0.992 | 1 | 0 | 0
6938 | 0.96391 | 0.8995 | 1 | 0.67633 | 0.84634 | 0.86012 | 0.90779 | 0.89655 | 0.86167 | 0.2089 | 0.27702 | 1 | 0.992 | 1 | 0 | 0
6939 | 0.96391 | 0.8995 | 1 | 0.67633 | 0.84634 | 0.86012 | 0.90779 | 0.89655 | 0.86167 | 0.2089 | 0.27702 | 1 | 0.992 | 1 | 0 | 0
6940 | 0.96391 | 0.8995 | 1 | 0.67633 | 0.84634 | 0.86012 | 0.90779 | 0.89655 | 0.86167 | 0.2089 | 0.27702 | 1 | 0.992 | 1 | 0 | 0
6941 | 0.96391 | 0.8995 | 1 | 0.67633 | 0.84634 | 0.86012 | 0.90779 | 0.89655 | 0.86167 | 0.2089 | 0.27702 | 1 | 0.992 | 1 | 0 | 0
6942 | 0.96391 | 0.8995 | 1 | 0.67633 | 0.84634 | 0.86012 | 0.90779 | 0.89655 | 0.86167 | 0.2089 | 0.27702 | 1 | 0.992 | 1 | 0 | 0
6943 | 0.96391 | 0.8995 | 1 | 0.67633 | 0.84634 | 0.86012 | 0.90779 | 0.89655 | 0.86167 | 0.2089 | 0.27702 | 1 | 0.992 | 1 | 0 | 0
6944 | 0.96391 | 0.8995 | 1 | 0.67633 | 0.84634 | 0.86012 | 0.90779 | 0.89655 | 0.86167 | 0.2089 | 0.27702 | 1 | 0.992 | 1 | 0.0092178 | 0
6945 | 0.96391 | 0.8995 | 1 | 0.67633 | 0.84634 | 0.86012 | 0.90779 | 0.89655 | 0.86167 | 0.2089 | 0.27702 | 1 | 0.992 | 1 | 0.50296 | 0.1316
6946 | 0.96391 | 0.8995 | 1 | 0.67633 | 0.84634 | 0.86012 | 0.90779 | 0.89655 | 0.86167 | 0.2089 | 0.27702 | 1 | 0.992 | 1 | 0.80348 | 0.29325
6947 | 0.96391 | 0.8995 | 1 | 0.67633 | 0.84634 | 0.86012 | 0.90779 | 0.89655 | 0.86167 | 0.2089 | 0.27702 | 1 | 0.992 | 1 | 0.82161 | 0.20864
6948 | 0.96391 | 0.8995 | 1 | 0.67633 | 0.84634 | 0.86012 | 0.90779 | 0.89655 | 0.86167 | 0.2089 | 0.27702 | 1 | 0.992 | 1 | 0.71187 | 0.096638
6949 | 0.96391 | 0.8995 | 1 | 0.67633 | 0.84634 | 0.86012 | 0.90779 | 0.89655 | 0.86167 | 0.2089 | 0.27702 | 1 | 0.992 | 1 | 0.51235 | 0.03527
6950 | 0.96391 | 0.8995 | 1 | 0.67633 | 0.84634 | 0.86012 | 0.90779 | 0.89655 | 0.86167 | 0.2089 | 0.27702 | 1 | 0.992 | 1 | 0.644 | 0.03527
6951 | 0.96391 | 0.8995 | 1 | 0.67633 | 0.84634 | 0.86012 | 0.90779 | 0.89655 | 0.86167 | 0.2089 | 0.27702 | 1 | 0.992 | 1 | 0.78065 | 0
6952 | 0.96391 | 0.8995 | 1 | 0.67633 | 0.84634 | 0.86012 | 0.90779 | 0.89655 | 0.86167 | 0.2089 | 0.27702 | 1 | 0.992 | 1 | 0.77517 | 0
6953 | 0.96391 | 0.8995 | 1 | 0.67633 | 0.84634 | 0.86012 | 0.90779 | 0.89655 | 0.86167 | 0.2089 | 0.27702 | 1 | 0.992 | 1 | 0.544 | 0
6954 | 0.96391 | 0.8995 | 1 | 0.67633 | 0.84634 | 0.86012 | 0.90779 | 0.89655 | 0.86167 | 0.2089 | 0.27702 | 1 | 0.992 | 1 | 0.30615 | 0
6955 | 0.96391 | 0.8995 | 1 | 0.67633 | 0.84634 | 0.86012 | 0.90779 | 0.89655 | 0.86167 | 0.2089 | 0.27702 | 1 | 0.992 | 1 | 0 | 0
6956 | 0.96391 | 0.8995 | 1 | 0.67633 | 0.84634 | 0.86012 | 0.90779 | 0.89655 | 0.86167 | 0.2089 | 0.27702 | 1 | 0.992 | 1 | 0 | 0
6957 | 0.96391 | 0.8995 | 1 | 0.67633 | 0.84634 | 0.86012 | 0.90779 | 0.89655 | 0.86167 | 0.2089 | 0.27702 | 1 | 0.992 | 1 | 0 | 0.03527
6958 | 0.96391 | 0.8995 | 1 | 0.67633 | 0.84634 | 0.86012 | 0.90779 | 0.89655 | 0.86167 | 0.2089 | 0.27702 | 1 | 0.992 | 1 | 0 | 0.1316
6959 | 0.96391 | 0.8995 | 1 | 0.67633 | 0.84634 | 0.86012 | 0.90779 | 0.89655 | 0.86167 | 0.2089 | 0.27702 | 1 | 0.992 | 1 | 0 | 0.20864
6960 | 0.96391 | 0.8995 | 1 | 0.67633 | 0.84634 | 0.86012 | 0.90779 | 0.89655 | 0.86167 | 0.2089 | 0.27702 | 1 | 0.992 | 1 | 0 | 0.20864
6961 | 0.96391 | 0.8995 | 1 | 0.67633 | 0.84634 | 0.86012 | 0.90779 | 0.89655 | 0.86167 | 0.2089 | 0.27702 | 1 | 0.992 | 1 | 0 | 0.20864
6962 | 0.96391 | 0.8995 | 1 | 0.67633 | 0.84634 | 0.86012 | 0.90779 | 0.89655 | 0.86167 | 0.2089 | 0.27702 | 1 | 0.992 | 1 | 0 | 0.16903
6963 | 0.96391 | 0.8995 | 1 | 0.67633 | 0.84634 | 0.86012 | 0.90779 | 0.89655 | 0.86167 | 0.2089 | 0.27702 | 1 | 0.992 | 1 | 0 | 0.1316
6964 | 0.96391 | 0.8995 | 1 | 0.67633 | 0.84634 | 0.86012 | 0.90779 | 0.89655 | 0.86167 | 0.2089 | 0.27702 | 1 | 0.992 | 1 | 0 | 0.1316
6965 | 0.96391 | 0.8995 | 1 | 0.67633 | 0.84634 | 0.86012 | 0.90779 | 0.89655 | 0.86167 | 0.2089 | 0.27702 | 1 | 0.992 | 1 | 0 | 0.16903
6966 | 0.96391 | 0.8995 | 1 | 0.67633 | 0.84634 | 0.86012 | 0.90779 | 0.89655 | 0.86167 | 0.2089 | 0.27702 | 1 | 0.992 | 1 | 0 | 0.1316
6967 | 0.96391 | 0.8995 | 1 | 0.67633 | 0.84634 | 0.86012 | 0.90779 | 0.89655 | 0.86167 | 0.2089 | 0.27702 | 1 | 0.992 | 1 | 0 | 0.064431
6968 | 0.96391 | 0.8995 | 1 | 0.67633 | 0.84634 | 0.86012 | 0.90779 | 0.89655 | 0.86167 | 0.2089 | 0.27702 | 1 | 0.992 | 1 | 0 | 0.03527
6969 | 0.96391 | 0.8995 | 1 | 0.67633 | 0.84634 | 0.86012 | 0.90779 | 0.89655 | 0.86167 | 0.2089 | 0.27702 | 1 | 0.992 | 1 | 0.026187 | 0.009448
6970 | 0.96391 | 0.8995 | 1 | 0.67633 | 0.84634 | 0.86012 | 0.90779 | 0.89655 | 0.86167 | 0.2089 | 0.27702 | 1 | 0.992 | 1 | 0.51178 | 0
6971 | 0.96391 | 0.8995 | 1 | 0.67633 | 0.84634 | 0.86012 | 0.90779 | 0.89655 | 0.86167 | 0.2089 | 0.27702 | 1 | 0.992 | 1 | 0.53891 | 0
6972 | 0.96391 | 0.8995 | 1 | 0.67633 | 0.84634 | 0.86012 | 0.90779 | 0.89655 | 0.86167 | 0.2089 | 0.27702 | 1 | 0.992 | 1 | 0.35213 | 0.1316
6973 | 0.96391 | 0.8995 | 1 | 0.67633 | 0.84634 | 0.86012 | 0.90779 | 0.89655 | 0.86167 | 0.2089 | 0.27702 | 1 | 0.992 | 1 | 0.26371 | 0.29325
6974 | 0.96391 | 0.8995 | 1 | 0.67633 | 0.84634 | 0.86012 | 0.90779 | 0.89655 | 0.86167 | 0.2089 | 0.27702 | 1 | 0.992 | 1 | 0.2679 | 0.47611
6975 | 0.96391 | 0.8995 | 1 | 0.67633 | 0.84634 | 0.86012 | 0.90779 | 0.89655 | 0.86167 | 0.2089 | 0.27702 | 1 | 0.992 | 1 | 0.19013 | 0.56987
6976 | 0.96391 | 0.8995 | 1 | 0.67633 | 0.84634 | 0.86012 | 0.90779 | 0.89655 | 0.86167 | 0.2089 | 0.27702 | 1 | 0.992 | 1 | 0.10175 | 0.66225
6977 | 0.96391 | 0.8995 | 1 | 0.67633 | 0.84634 | 0.86012 | 0.90779 | 0.89655 | 0.86167 | 0.2089 | 0.27702 | 1 | 0.992 | 1 | 0.039147 | 0.79342
6978 | 0.96391 | 0.8995 | 1 | 0.67633 | 0.84634 | 0.86012 | 0.90779 | 0.89655 | 0.86167 | 0.2089 | 0.27702 | 1 | 0.992 | 1 | 0.05493 | 0.90924
6979 | 0.96391 | 0.8995 | 1 | 0.67633 | 0.84634 | 0.86012 | 0.90779 | 0.89655 | 0.86167 | 0.2089 | 0.27702 | 1 | 0.992 | 1 | 0 | 0.90924
6980 | 0.96391 | 0.8995 | 1 | 0.67633 | 0.84634 | 0.86012 | 0.90779 | 0.89655 | 0.86167 | 0.2089 | 0.27702 | 1 | 0.992 | 1 | 0 | 0.90924
6981 | 0.96391 | 0.8995 | 1 | 0.67633 | 0.84634 | 0.86012 | 0.90779 | 0.89655 | 0.86167 | 0.2089 | 0.27702 | 1 | 0.992 | 1 | 0 | 0.9432
6982 | 0.96391 | 0.8995 | 1 | 0.67633 | 0.84634 | 0.86012 | 0.90779 | 0.89655 | 0.86167 | 0.2089 | 0.27702 | 1 | 0.992 | 1 | 0 | 0.83409
6983 | 0.96391 | 0.8995 | 1 | 0.67633 | 0.84634 | 0.86012 | 0.90779 | 0.89655 | 0.86167 | 0.2089 | 0.27702 | 1 | 0.992 | 1 | 0 | 0.75104
6984 | 0.96391 | 0.8995 | 1 | 0.67633 | 0.84634 | 0.86012 | 0.90779 | 0.89655 | 0.86167 | 0.2089 | 0.27702 | 1 | 0.992 | 1 | 0 | 0.66225
6985 | 0.96391 | 0.8995 | 1 | 0.67633 | 0.84634 | 0.86012 | 0.90779 | 0.89655 | 0.86167 | 0.2089 | 0.27702 | 1 | 0.992 | 1 | 0 | 0.42939
6986 | 0.96391 | 0.8995 | 1 | 0.67633 | 0.84634 | 0.86012 | 0.90779 | 0.89655 | 0.86167 | 0.2089 | 0.27702 | 1 | 0.992 | 1 | 0 | 0.42939
6987 | 0.96391 | 0.8995 | 1 | 0.67633 | 0.84634 | 0.86012 | 0.90779 | 0.89655 | 0.86167 | 0.2089 | 0.27702 | 1 | 0.992 | 1 | 0 | 0.38315
6988 | 0.96391 | 0.8995 | 1 | 0.67633 | 0.84634 | 0.86012 | 0.90779 | 0.89655 | 0.86167 | 0.2089 | 0.27702 | 1 | 0.992 | 1 | 0 | 0.47611
6989 | 0.96391 | 0.8995 | 1 | 0.67633 | 0.84634 | 0.86012 | 0.90779 | 0.89655 | 0.86167 | 0.2089 | 0.27702 | 1 | 0.992 | 1 | 0 | 0.52303
6990 | 0.96391 | 0.8995 | 1 | 0.67633 | 0.84634 | 0.86012 | 0.90779 | 0.89655 | 0.86167 | 0.2089 | 0.27702 | 1 | 0.992 | 1 | 0 | 0.56987
6991 | 0.96391 | 0.8995 | 1 | 0.67633 | 0.84634 | 0.86012 | 0.90779 | 0.89655 | 0.86167 | 0.2089 | 0.27702 | 1 | 0.992 | 1 | 0 | 0.56987
6992 | 0.96391 | 0.8995 | 1 | 0.67633 | 0.84634 | 0.86012 | 0.90779 | 0.89655 | 0.86167 | 0.2089 | 0.27702 | 1 | 0.992 | 1 | 0 | 0.52303
6993 | 0.96391 | 0.8995 | 1 | 0.67633 | 0.84634 | 0.86012 | 0.90779 | 0.89655 | 0.86167 | 0.2089 | 0.27702 | 1 | 0.992 | 1 | 0.0068017 | 0.61637
6994 | 0.96391 | 0.8995 | 1 | 0.67633 | 0.84634 | 0.86012 | 0.90779 | 0.89655 | 0.86167 | 0.2089 | 0.27702 | 1 | 0.992 | 1 | 0.032107 | 0.70723
6995 | 0.96391 | 0.8995 | 1 | 0.67633 | 0.84634 | 0.86012 | 0.90779 | 0.89655 | 0.86167 | 0.2089 | 0.27702 | 1 | 0.992 | 1 | 0.08787 | 0.79342
6996 | 0.96391 | 0.8995 | 1 | 0.67633 | 0.84634 | 0.86012 | 0.90779 | 0.89655 | 0.86167 | 0.2089 | 0.27702 | 1 | 0.992 | 1 | 0.17244 | 0.87278
6997 | 0.96391 | 0.8995 | 1 | 0.67633 | 0.84634 | 0.86012 | 0.90779 | 0.89655 | 0.86167 | 0.2089 | 0.27702 | 1 | 0.992 | 1 | 0.14595 | 0.97439
6998 | 0.96391 | 0.8995 | 1 | 0.67633 | 0.84634 | 0.86012 | 0.90779 | 0.89655 | 0.86167 | 0.2089 | 0.27702 | 1 | 0.992 | 1 | 0.11209 | 1
6999 | 0.96391 | 0.8995 | 1 | 0.67633 | 0.84634 | 0.86012 | 0.90779 | 0.89655 | 0.86167 | 0.2089 | 0.27702 | 1 | 0.992 | 1 | 0.10619 | 1
7000 | 0.96391 | 0.8995 | 1 | 0.67633 | 0.84634 | 0.86012 | 0.90779 | 0.89655 | 0.86167 | 0.2089 | 0.27702 | 1 | 0.992 | 1 | 0.072478 | 1
7001 | 0.96391 | 0.8995 | 1 | 0.67633 | 0.84634 | 0.86012 | 0.90779 | 0.89655 | 0.86167 | 0.2089 | 0.27702 | 1 | 0.992 | 1 | 0.11871 | 1
7002 | 0.96391 | 0.8995 | 1 | 0.67633 | 0.84634 | 0.86012 | 0.90779 | 0.89655 | 0.86167 | 0.2089 | 0.27702 | 1 | 0.992 | 1 | 0.014464 | 1
7003 | 0.96391 | 0.8995 | 1 | 0.67633 | 0.84634 | 0.86012 | 0.90779 | 0.89655 | 0.86167 | 0.2089 | 0.27702 | 1 | 0.992 | 1 | 0 | 0.97439
7004 | 0.96391 | 0.8995 | 1 | 0.67633 | 0.84634 | 0.86012 | 0.90779 | 0.89655 | 0.86167 | 0.2089 | 0.27702 | 1 | 0.992 | 1 | 0 | 0.97439
7005 | 0.96391 | 0.8995 | 1 | 0.67633 | 0.84634 | 0.86012 | 0.90779 | 0.89655 | 0.86167 | 0.2089 | 0.27702 | 1 | 0.992 | 1 | 0 | 0.9432
7006 | 0.96391 | 0.8995 | 1 | 0.67633 | 0.84634 | 0.86012 | 0.90779 | 0.89655 | 0.86167 | 0.2089 | 0.27702 | 1 | 0.992 | 1 | 0 | 0.9432
7007 | 0.96391 | 0.8995 | 1 | 0.67633 | 0.84634 | 0.86012 | 0.90779 | 0.89655 | 0.86167 | 0.2089 | 0.27702 | 1 | 0.992 | 1 | 0 | 0.97439
7008 | 0.96391 | 0.8995 | 1 | 0.67633 | 0.84634 | 0.86012 | 0.90779 | 0.89655 | 0.86167 | 0.2089 | 0.27702 | 1 | 0.992 | 1 | 0 | 1
7009 | 0.96391 | 0.8995 | 1 | 0.67633 | 0.84634 | 0.86012 | 0.90779 | 0.89655 | 0.86167 | 0.2089 | 0.27702 | 1 | 0.992 | 1 | 0 | 1
7010 | 0.96391 | 0.8995 | 1 | 0.67633 | 0.84634 | 0.86012 | 0.90779 | 0.89655 | 0.86167 | 0.2089 | 0.27702 | 1 | 0.992 | 1 | 0 | 0.97439
7011 | 0.96391 | 0.8995 | 1 | 0.67633 | 0.84634 | 0.86012 | 0.90779 | 0.89655 | 0.86167 | 0.2089 | 0.27702 | 1 | 0.992 | 1 | 0 | 0.97439
7012 | 0.96391 | 0.8995 | 1 | 0.67633 | 0.84634 | 0.86012 | 0.90779 | 0.89655 | 0.86167 | 0.2089 | 0.27702 | 1 | 0.992 | 1 | 0 | 0.97439
7013 | 0.96391 | 0.8995 | 1 | 0.67633 | 0.84634 | 0.86012 | 0.90779 | 0.89655 | 0.86167 | 0.2089 | 0.27702 | 1 | 0.992 | 1 | 0 | 0.9432
7014 | 0.96391 | 0.8995 | 1 | 0.67633 | 0.84634 | 0.86012 | 0.90779 | 0.89655 | 0.86167 | 0.2089 | 0.27702 | 1 | 0.992 | 1 | 0 | 0.87278
7015 | 0.96391 | 0.8995 | 1 | 0.67633 | 0.84634 | 0.86012 | 0.90779 | 0.89655 | 0.86167 | 0.2089 | 0.27702 | 1 | 0.992 | 1 | 0 | 0.83409
7016 | 0.96391 | 0.8995 | 1 | 0.67633 | 0.84634 | 0.86012 | 0.90779 | 0.89655 | 0.86167 | 0.2089 | 0.27702 | 1 | 0.992 | 1 | 0.019065 | 0.79342
7017 | 0.96391 | 0.8995 | 1 | 0.67633 | 0.84634 | 0.86012 | 0.90779 | 0.89655 | 0.86167 | 0.2089 | 0.27702 | 1 | 0.992 | 1 | 0.43626 | 0.90924
7018 | 0.96391 | 0.8995 | 1 | 0.67633 | 0.84634 | 0.86012 | 0.90779 | 0.89655 | 0.86167 | 0.2089 | 0.27702 | 1 | 0.992 | 1 | 0.86757 | 1
7019 | 0.96391 | 0.8995 | 1 | 0.67633 | 0.84634 | 0.86012 | 0.90779 | 0.89655 | 0.86167 | 0.2089 | 0.27702 | 1 | 0.992 | 1 | 0.87543 | 1
7020 | 0.96391 | 0.8995 | 1 | 0.67633 | 0.84634 | 0.86012 | 0.90779 | 0.89655 | 0.86167 | 0.2089 | 0.27702 | 1 | 0.992 | 1 | 0.83513 | 1
7021 | 0.96391 | 0.8995 | 1 | 0.67633 | 0.84634 | 0.86012 | 0.90779 | 0.89655 | 0.86167 | 0.2089 | 0.27702 | 1 | 0.992 | 1 | 0.80509 | 1
7022 | 0.96391 | 0.8995 | 1 | 0.67633 | 0.84634 | 0.86012 | 0.90779 | 0.89655 | 0.86167 | 0.2089 | 0.27702 | 1 | 0.992 | 1 | 0.58096 | 1
7023 | 0.96391 | 0.8995 | 1 | 0.67633 | 0.84634 | 0.86012 | 0.90779 | 0.89655 | 0.86167 | 0.2089 | 0.27702 | 1 | 0.992 | 1 | 0.46435 | 1
7024 | 0.96391 | 0.8995 | 1 | 0.67633 | 0.84634 | 0.86012 | 0.90779 | 0.89655 | 0.86167 | 0.2089 | 0.27702 | 1 | 0.992 | 1 | 0.8753 | 0.97439
7025 | 0.96391 | 0.8995 | 1 | 0.67633 | 0.84634 | 0.86012 | 0.90779 | 0.89655 | 0.86167 | 0.2089 | 0.27702 | 1 | 0.992 | 1 | 0.83757 | 0.83409
7026 | 0.96391 | 0.8995 | 1 | 0.67633 | 0.84634 | 0.86012 | 0.90779 | 0.89655 | 0.86167 | 0.2089 | 0.27702 | 1 | 0.992 | 1 | 0.33527 | 0.42939
7027 | 0.96391 | 0.8995 | 1 | 0.67633 | 0.84634 | 0.86012 | 0.90779 | 0.89655 | 0.86167 | 0.2089 | 0.27702 | 1 | 0.992 | 1 | 0 | 0.009448
7028 | 0.96391 | 0.8995 | 1 | 0.67633 | 0.84634 | 0.86012 | 0.90779 | 0.89655 | 0.86167 | 0.2089 | 0.27702 | 1 | 0.992 | 1 | 0 | 0
7029 | 0.96391 | 0.8995 | 1 | 0.67633 | 0.84634 | 0.86012 | 0.90779 | 0.89655 | 0.86167 | 0.2089 | 0.27702 | 1 | 0.992 | 1 | 0 | 0
7030 | 0.96391 | 0.8995 | 1 | 0.67633 | 0.84634 | 0.86012 | 0.90779 | 0.89655 | 0.86167 | 0.2089 | 0.27702 | 1 | 0.992 | 1 | 0 | 0
7031 | 0.96391 | 0.8995 | 1 | 0.67633 | 0.84634 | 0.86012 | 0.90779 | 0.89655 | 0.86167 | 0.2089 | 0.27702 | 1 | 0.992 | 1 | 0 | 0
7032 | 0.96391 | 0.8995 | 1 | 0.67633 | 0.84634 | 0.86012 | 0.90779 | 0.89655 | 0.86167 | 0.2089 | 0.27702 | 1 | 0.992 | 1 | 0 | 0
7033 | 0.96391 | 0.8995 | 1 | 0.67633 | 0.84634 | 0.86012 | 0.90779 | 0.89655 | 0.86167 | 0.2089 | 0.27702 | 1 | 0.992 | 1 | 0 | 0
7034 | 0.96391 | 0.8995 | 1 | 0.67633 | 0.84634 | 0.86012 | 0.90779 | 0.89655 | 0.86167 | 0.2089 | 0.27702 | 1 | 0.992 | 1 | 0 | 0
7035 | 0.96391 | 0.8995 | 1 | 0.67633 | 0.84634 | 0.86012 | 0.90779 | 0.89655 | 0.86167 | 0.2089 | 0.27702 | 1 | 0.992 | 1 | 0 | 0
7036 | 0.96391 | 0.8995 | 1 | 0.67633 | 0.84634 | 0.86012 | 0.90779 | 0.89655 | 0.86167 | 0.2089 | 0.27702 | 1 | 0.992 | 1 | 0 | 0
7037 | 0.96391 | 0.8995 | 1 | 0.67633 | 0.84634 | 0.86012 | 0.90779 | 0.89655 | 0.86167 | 0.2089 | 0.27702 | 1 | 0.992 | 1 | 0 | 0
7038 | 0.96391 | 0.8995 | 1 | 0.67633 | 0.84634 | 0.86012 | 0.90779 | 0.89655 | 0.86167 | 0.2089 | 0.27702 | 1 | 0.992 | 1 | 0 | 0
7039 | 0.96391 | 0.8995 | 1 | 0.67633 | 0.84634 | 0.86012 | 0.90779 | 0.89655 | 0.86167 | 0.2089 | 0.27702 | 1 | 0.992 | 1 | 0 | 0
7040 | 0.96391 | 0.8995 | 1 | 0.67633 | 0.84634 | 0.86012 | 0.90779 | 0.89655 | 0.86167 | 0.2089 | 0.27702 | 1 | 0.992 | 1 | 0.052104 | 0
7041 | 0.96391 | 0.8995 | 1 | 0.67633 | 0.84634 | 0.86012 | 0.90779 | 0.89655 | 0.86167 | 0.2089 | 0.27702 | 1 | 0.992 | 1 | 0.55922 | 0.096638
7042 | 0.96391 | 0.8995 | 1 | 0.67633 | 0.84634 | 0.86012 | 0.90779 | 0.89655 | 0.86167 | 0.2089 | 0.27702 | 1 | 0.992 | 1 | 0.8927 | 0.064431
7043 | 0.96391 | 0.8995 | 1 | 0.67633 | 0.84634 | 0.86012 | 0.90779 | 0.89655 | 0.86167 | 0.2089 | 0.27702 | 1 | 0.992 | 1 | 0.87822 | 0.42939
7044 | 0.96391 | 0.8995 | 1 | 0.67633 | 0.84634 | 0.86012 | 0.90779 | 0.89655 | 0.86167 | 0.2089 | 0.27702 | 1 | 0.992 | 1 | 0.83787 | 0.47611
7045 | 0.96391 | 0.8995 | 1 | 0.67633 | 0.84634 | 0.86012 | 0.90779 | 0.89655 | 0.86167 | 0.2089 | 0.27702 | 1 | 0.992 | 1 | 0.80278 | 0.47611
7046 | 0.96391 | 0.8995 | 1 | 0.67633 | 0.84634 | 0.86012 | 0.90779 | 0.89655 | 0.86167 | 0.2089 | 0.27702 | 1 | 0.992 | 1 | 0.80552 | 0.47611
7047 | 0.96391 | 0.8995 | 1 | 0.67633 | 0.84634 | 0.86012 | 0.90779 | 0.89655 | 0.86167 | 0.2089 | 0.27702 | 1 | 0.992 | 1 | 0.8347 | 0.47611
7048 | 0.96391 | 0.8995 | 1 | 0.67633 | 0.84634 | 0.86012 | 0.90779 | 0.89655 | 0.86167 | 0.2089 | 0.27702 | 1 | 0.992 | 1 | 0.74378 | 0.42939
7049 | 0.96391 | 0.8995 | 1 | 0.67633 | 0.84634 | 0.86012 | 0.90779 | 0.89655 | 0.86167 | 0.2089 | 0.27702 | 1 | 0.992 | 1 | 0.82109 | 0.33768
7050 | 0.96391 | 0.8995 | 1 | 0.67633 | 0.84634 | 0.86012 | 0.90779 | 0.89655 | 0.86167 | 0.2089 | 0.27702 | 1 | 0.992 | 1 | 0.3175 | 0
7051 | 0.96391 | 0.8995 | 1 | 0.67633 | 0.84634 | 0.86012 | 0.90779 | 0.89655 | 0.86167 | 0.2089 | 0.27702 | 1 | 0.992 | 1 | 0 | 0
7052 | 0.96391 | 0.8995 | 1 | 0.67633 | 0.84634 | 0.86012 | 0.90779 | 0.89655 | 0.86167 | 0.2089 | 0.27702 | 1 | 0.992 | 1 | 0 | 0.009448
7053 | 0.96391 | 0.8995 | 1 | 0.67633 | 0.84634 | 0.86012 | 0.90779 | 0.89655 | 0.86167 | 0.2089 | 0.27702 | 1 | 0.992 | 1 | 0 | 0.03527
7054 | 0.96391 | 0.8995 | 1 | 0.67633 | 0.84634 | 0.86012 | 0.90779 | 0.89655 | 0.86167 | 0.2089 | 0.27702 | 1 | 0.992 | 1 | 0 | 0.03527
7055 | 0.96391 | 0.8995 | 1 | 0.67633 | 0.84634 | 0.86012 | 0.90779 | 0.89655 | 0.86167 | 0.2089 | 0.27702 | 1 | 0.992 | 1 | 0 | 0.03527
7056 | 0.96391 | 0.8995 | 1 | 0.67633 | 0.84634 | 0.86012 | 0.90779 | 0.89655 | 0.86167 | 0.2089 | 0.27702 | 1 | 0.992 | 1 | 0 | 0.03527
7057 | 0.96391 | 0.8995 | 1 | 0.67633 | 0.84634 | 0.86012 | 0.90779 | 0.89655 | 0.86167 | 0.2089 | 0.27702 | 1 | 0.992 | 1 | 0 | 0
7058 | 0.96391 | 0.8995 | 1 | 0.67633 | 0.84634 | 0.86012 | 0.90779 | 0.89655 | 0.86167 | 0.2089 | 0.27702 | 1 | 0.992 | 1 | 0 | 0
7059 | 0.96391 | 0.8995 | 1 | 0.67633 | 0.84634 | 0.86012 | 0.90779 | 0.89655 | 0.86167 | 0.2089 | 0.27702 | 1 | 0.992 | 1 | 0 | 0
7060 | 0.96391 | 0.8995 | 1 | 0.67633 | 0.84634 | 0.86012 | 0.90779 | 0.89655 | 0.86167 | 0.2089 | 0.27702 | 1 | 0.992 | 1 | 0 | 0
7061 | 0.96391 | 0.8995 | 1 | 0.67633 | 0.84634 | 0.86012 | 0.90779 | 0.89655 | 0.86167 | 0.2089 | 0.27702 | 1 | 0.992 | 1 | 0 | 0
7062 | 0.96391 | 0.8995 | 1 | 0.67633 | 0.84634 | 0.86012 | 0.90779 | 0.89655 | 0.86167 | 0.2089 | 0.27702 | 1 | 0.992 | 1 | 0 | 0
7063 | 0.96391 | 0.8995 | 1 | 0.67633 | 0.84634 | 0.86012 | 0.90779 | 0.89655 | 0.86167 | 0.2089 | 0.27702 | 1 | 0.992 | 1 | 0 | 0
7064 | 0.96391 | 0.8995 | 1 | 0.67633 | 0.84634 | 0.86012 | 0.90779 | 0.89655 | 0.86167 | 0.2089 | 0.27702 | 1 | 0.992 | 1 | 0.04363 | 0
7065 | 0.96391 | 0.8995 | 1 | 0.67633 | 0.84634 | 0.86012 | 0.90779 | 0.89655 | 0.86167 | 0.2089 | 0.27702 | 1 | 0.992 | 1 | 0.52448 | 0
7066 | 0.96391 | 0.8995 | 1 | 0.67633 | 0.84634 | 0.86012 | 0.90779 | 0.89655 | 0.86167 | 0.2089 | 0.27702 | 1 | 0.992 | 1 | 0.85978 | 0
7067 | 0.96391 | 0.8995 | 1 | 0.67633 | 0.84634 | 0.86012 | 0.90779 | 0.89655 | 0.86167 | 0.2089 | 0.27702 | 1 | 0.992 | 1 | 0.84952 | 0
7068 | 0.96391 | 0.8995 | 1 | 0.67633 | 0.84634 | 0.86012 | 0.90779 | 0.89655 | 0.86167 | 0.2089 | 0.27702 | 1 | 0.992 | 1 | 0.80887 | 0
7069 | 0.96391 | 0.8995 | 1 | 0.67633 | 0.84634 | 0.86012 | 0.90779 | 0.89655 | 0.86167 | 0.2089 | 0.27702 | 1 | 0.992 | 1 | 0.77513 | 0
7070 | 0.96391 | 0.8995 | 1 | 0.67633 | 0.84634 | 0.86012 | 0.90779 | 0.89655 | 0.86167 | 0.2089 | 0.27702 | 1 | 0.992 | 1 | 0.77839 | 0.009448
7071 | 0.96391 | 0.8995 | 1 | 0.67633 | 0.84634 | 0.86012 | 0.90779 | 0.89655 | 0.86167 | 0.2089 | 0.27702 | 1 | 0.992 | 1 | 0.80804 | 0.009448
7072 | 0.96391 | 0.8995 | 1 | 0.67633 | 0.84634 | 0.86012 | 0.90779 | 0.89655 | 0.86167 | 0.2089 | 0.27702 | 1 | 0.992 | 1 | 0.83378 | 0.009448
7073 | 0.96391 | 0.8995 | 1 | 0.67633 | 0.84634 | 0.86012 | 0.90779 | 0.89655 | 0.86167 | 0.2089 | 0.27702 | 1 | 0.992 | 1 | 0.64904 | 0
7074 | 0.96391 | 0.8995 | 1 | 0.67633 | 0.84634 | 0.86012 | 0.90779 | 0.89655 | 0.86167 | 0.2089 | 0.27702 | 1 | 0.992 | 1 | 0.15229 | 0
7075 | 0.96391 | 0.8995 | 1 | 0.67633 | 0.84634 | 0.86012 | 0.90779 | 0.89655 | 0.86167 | 0.2089 | 0.27702 | 1 | 0.992 | 1 | 0 | 0
7076 | 0.96391 | 0.8995 | 1 | 0.67633 | 0.84634 | 0.86012 | 0.90779 | 0.89655 | 0.86167 | 0.2089 | 0.27702 | 1 | 0.992 | 1 | 0 | 0
7077 | 0.96391 | 0.8995 | 1 | 0.67633 | 0.84634 | 0.86012 | 0.90779 | 0.89655 | 0.86167 | 0.2089 | 0.27702 | 1 | 0.992 | 1 | 0 | 0.03527
7078 | 0.96391 | 0.8995 | 1 | 0.67633 | 0.84634 | 0.86012 | 0.90779 | 0.89655 | 0.86167 | 0.2089 | 0.27702 | 1 | 0.992 | 1 | 0 | 0.03527
7079 | 0.96391 | 0.8995 | 1 | 0.67633 | 0.84634 | 0.86012 | 0.90779 | 0.89655 | 0.86167 | 0.2089 | 0.27702 | 1 | 0.992 | 1 | 0 | 0.009448
7080 | 0.96391 | 0.8995 | 1 | 0.67633 | 0.84634 | 0.86012 | 0.90779 | 0.89655 | 0.86167 | 0.2089 | 0.27702 | 1 | 0.992 | 1 | 0 | 0
7081 | 0.96391 | 0.8995 | 1 | 0.67633 | 0.84634 | 0.86012 | 0.90779 | 0.89655 | 0.86167 | 0.2089 | 0.27702 | 1 | 0.992 | 1 | 0 | 0
7082 | 0.96391 | 0.8995 | 1 | 0.67633 | 0.84634 | 0.86012 | 0.90779 | 0.89655 | 0.86167 | 0.2089 | 0.27702 | 1 | 0.992 | 1 | 0 | 0.009448
7083 | 0.96391 | 0.8995 | 1 | 0.67633 | 0.84634 | 0.86012 | 0.90779 | 0.89655 | 0.86167 | 0.2089 | 0.27702 | 1 | 0.992 | 1 | 0 | 0.009448
7084 | 0.96391 | 0.8995 | 1 | 0.67633 | 0.84634 | 0.86012 | 0.90779 | 0.89655 | 0.86167 | 0.2089 | 0.27702 | 1 | 0.992 | 1 | 0 | 0
7085 | 0.96391 | 0.8995 | 1 | 0.67633 | 0.84634 | 0.86012 | 0.90779 | 0.89655 | 0.86167 | 0.2089 | 0.27702 | 1 | 0.992 | 1 | 0 | 0
7086 | 0.96391 | 0.8995 | 1 | 0.67633 | 0.84634 | 0.86012 | 0.90779 | 0.89655 | 0.86167 | 0.2089 | 0.27702 | 1 | 0.992 | 1 | 0 | 0
7087 | 0.96391 | 0.8995 | 1 | 0.67633 | 0.84634 | 0.86012 | 0.90779 | 0.89655 | 0.86167 | 0.2089 | 0.27702 | 1 | 0.992 | 1 | 0 | 0
7088 | 0.96391 | 0.8995 | 1 | 0.67633 | 0.84634 | 0.86012 | 0.90779 | 0.89655 | 0.86167 | 0.2089 | 0.27702 | 1 | 0.992 | 1 | 0.014057 | 0
7089 | 0.96391 | 0.8995 | 1 | 0.67633 | 0.84634 | 0.86012 | 0.90779 | 0.89655 | 0.86167 | 0.2089 | 0.27702 | 1 | 0.992 | 1 | 0.23417 | 0.1316
7090 | 0.96391 | 0.8995 | 1 | 0.67633 | 0.84634 | 0.86012 | 0.90779 | 0.89655 | 0.86167 | 0.2089 | 0.27702 | 1 | 0.992 | 1 | 0.56083 | 0.064431
7091 | 0.96391 | 0.8995 | 1 | 0.67633 | 0.84634 | 0.86012 | 0.90779 | 0.89655 | 0.86167 | 0.2089 | 0.27702 | 1 | 0.992 | 1 | 0.66691 | 0
7092 | 0.96391 | 0.8995 | 1 | 0.67633 | 0.84634 | 0.86012 | 0.90779 | 0.89655 | 0.86167 | 0.2089 | 0.27702 | 1 | 0.992 | 1 | 0.487 | 0.064431
7093 | 0.96391 | 0.8995 | 1 | 0.67633 | 0.84634 | 0.86012 | 0.90779 | 0.89655 | 0.86167 | 0.2089 | 0.27702 | 1 | 0.992 | 1 | 0.50022 | 0.1316
7094 | 0.96391 | 0.8995 | 1 | 0.67633 | 0.84634 | 0.86012 | 0.90779 | 0.89655 | 0.86167 | 0.2089 | 0.27702 | 1 | 0.992 | 1 | 0.4203 | 0.16903
7095 | 0.96391 | 0.8995 | 1 | 0.67633 | 0.84634 | 0.86012 | 0.90779 | 0.89655 | 0.86167 | 0.2089 | 0.27702 | 1 | 0.992 | 1 | 0.36286 | 0.16903
7096 | 0.96391 | 0.8995 | 1 | 0.67633 | 0.84634 | 0.86012 | 0.90779 | 0.89655 | 0.86167 | 0.2089 | 0.27702 | 1 | 0.992 | 1 | 0.24579 | 0.096638
7097 | 0.96391 | 0.8995 | 1 | 0.67633 | 0.84634 | 0.86012 | 0.90779 | 0.89655 | 0.86167 | 0.2089 | 0.27702 | 1 | 0.992 | 1 | 0.31018 | 0.03527
7098 | 0.96391 | 0.8995 | 1 | 0.67633 | 0.84634 | 0.86012 | 0.90779 | 0.89655 | 0.86167 | 0.2089 | 0.27702 | 1 | 0.992 | 1 | 0.12037 | 0
7099 | 0.96391 | 0.8995 | 1 | 0.67633 | 0.84634 | 0.86012 | 0.90779 | 0.89655 | 0.86167 | 0.2089 | 0.27702 | 1 | 0.992 | 1 | 0 | 0
7100 | 0.96391 | 0.8995 | 1 | 0.67633 | 0.84634 | 0.86012 | 0.90779 | 0.89655 | 0.86167 | 0.2089 | 0.27702 | 1 | 0.992 | 1 | 0 | 0
7101 | 0.96391 | 0.8995 | 1 | 0.67633 | 0.84634 | 0.86012 | 0.90779 | 0.89655 | 0.86167 | 0.2089 | 0.27702 | 1 | 0.992 | 1 | 0 | 0
7102 | 0.96391 | 0.8995 | 1 | 0.67633 | 0.84634 | 0.86012 | 0.90779 | 0.89655 | 0.86167 | 0.2089 | 0.27702 | 1 | 0.992 | 1 | 0 | 0
7103 | 0.96391 | 0.8995 | 1 | 0.67633 | 0.84634 | 0.86012 | 0.90779 | 0.89655 | 0.86167 | 0.2089 | 0.27702 | 1 | 0.992 | 1 | 0 | 0
7104 | 0.96391 | 0.8995 | 1 | 0.67633 | 0.84634 | 0.86012 | 0.90779 | 0.89655 | 0.86167 | 0.2089 | 0.27702 | 1 | 0.992 | 1 | 0 | 0
7105 | 0.96391 | 0.8995 | 1 | 0.67633 | 0.84634 | 0.86012 | 0.90779 | 0.89655 | 0.86167 | 0.2089 | 0.27702 | 1 | 0.992 | 1 | 0 | 0
7106 | 0.96391 | 0.8995 | 1 | 0.67633 | 0.84634 | 0.86012 | 0.90779 | 0.89655 | 0.86167 | 0.2089 | 0.27702 | 1 | 0.992 | 1 | 0 | 0
7107 | 0.96391 | 0.8995 | 1 | 0.67633 | 0.84634 | 0.86012 | 0.90779 | 0.89655 | 0.86167 | 0.2089 | 0.27702 | 1 | 0.992 | 1 | 0 | 0
7108 | 0.96391 | 0.8995 | 1 | 0.67633 | 0.84634 | 0.86012 | 0.90779 | 0.89655 | 0.86167 | 0.2089 | 0.27702 | 1 | 0.992 | 1 | 0 | 0
7109 | 0.96391 | 0.8995 | 1 | 0.67633 | 0.84634 | 0.86012 | 0.90779 | 0.89655 | 0.86167 | 0.2089 | 0.27702 | 1 | 0.992 | 1 | 0 | 0
7110 | 0.96391 | 0.8995 | 1 | 0.67633 | 0.84634 | 0.86012 | 0.90779 | 0.89655 | 0.86167 | 0.2089 | 0.27702 | 1 | 0.992 | 1 | 0 | 0
7111 | 0.96391 | 0.8995 | 1 | 0.67633 | 0.84634 | 0.86012 | 0.90779 | 0.89655 | 0.86167 | 0.2089 | 0.27702 | 1 | 0.992 | 1 | 0 | 0
7112 | 0.96391 | 0.8995 | 1 | 0.67633 | 0.84634 | 0.86012 | 0.90779 | 0.89655 | 0.86167 | 0.2089 | 0.27702 | 1 | 0.992 | 1 | 0.028684 | 0
7113 | 0.96391 | 0.8995 | 1 | 0.67633 | 0.84634 | 0.86012 | 0.90779 | 0.89655 | 0.86167 | 0.2089 | 0.27702 | 1 | 0.992 | 1 | 0.43513 | 0.29325
7114 | 0.96391 | 0.8995 | 1 | 0.67633 | 0.84634 | 0.86012 | 0.90779 | 0.89655 | 0.86167 | 0.2089 | 0.27702 | 1 | 0.992 | 1 | 0.78465 | 0.33768
7115 | 0.96391 | 0.8995 | 1 | 0.67633 | 0.84634 | 0.86012 | 0.90779 | 0.89655 | 0.86167 | 0.2089 | 0.27702 | 1 | 0.992 | 1 | 0.8153 | 0.70723
7116 | 0.96391 | 0.8995 | 1 | 0.67633 | 0.84634 | 0.86012 | 0.90779 | 0.89655 | 0.86167 | 0.2089 | 0.27702 | 1 | 0.992 | 1 | 0.77974 | 0.75104
7117 | 0.96391 | 0.8995 | 1 | 0.67633 | 0.84634 | 0.86012 | 0.90779 | 0.89655 | 0.86167 | 0.2089 | 0.27702 | 1 | 0.992 | 1 | 0.74904 | 0.75104
7118 | 0.96391 | 0.8995 | 1 | 0.67633 | 0.84634 | 0.86012 | 0.90779 | 0.89655 | 0.86167 | 0.2089 | 0.27702 | 1 | 0.992 | 1 | 0.75822 | 0.70723
7119 | 0.96391 | 0.8995 | 1 | 0.67633 | 0.84634 | 0.86012 | 0.90779 | 0.89655 | 0.86167 | 0.2089 | 0.27702 | 1 | 0.992 | 1 | 0.79243 | 0.66225
7120 | 0.96391 | 0.8995 | 1 | 0.67633 | 0.84634 | 0.86012 | 0.90779 | 0.89655 | 0.86167 | 0.2089 | 0.27702 | 1 | 0.992 | 1 | 0.8277 | 0.66225
7121 | 0.96391 | 0.8995 | 1 | 0.67633 | 0.84634 | 0.86012 | 0.90779 | 0.89655 | 0.86167 | 0.2089 | 0.27702 | 1 | 0.992 | 1 | 0.7937 | 0.47611
7122 | 0.96391 | 0.8995 | 1 | 0.67633 | 0.84634 | 0.86012 | 0.90779 | 0.89655 | 0.86167 | 0.2089 | 0.27702 | 1 | 0.992 | 1 | 0.28188 | 0.03527
7123 | 0.96391 | 0.8995 | 1 | 0.67633 | 0.84634 | 0.86012 | 0.90779 | 0.89655 | 0.86167 | 0.2089 | 0.27702 | 1 | 0.992 | 1 | 0 | 0
7124 | 0.96391 | 0.8995 | 1 | 0.67633 | 0.84634 | 0.86012 | 0.90779 | 0.89655 | 0.86167 | 0.2089 | 0.27702 | 1 | 0.992 | 1 | 0 | 0.03527
7125 | 0.96391 | 0.8995 | 1 | 0.67633 | 0.84634 | 0.86012 | 0.90779 | 0.89655 | 0.86167 | 0.2089 | 0.27702 | 1 | 0.992 | 1 | 0 | 0.03527
7126 | 0.96391 | 0.8995 | 1 | 0.67633 | 0.84634 | 0.86012 | 0.90779 | 0.89655 | 0.86167 | 0.2089 | 0.27702 | 1 | 0.992 | 1 | 0 | 0.03527
7127 | 0.96391 | 0.8995 | 1 | 0.67633 | 0.84634 | 0.86012 | 0.90779 | 0.89655 | 0.86167 | 0.2089 | 0.27702 | 1 | 0.992 | 1 | 0 | 0.03527
7128 | 0.96391 | 0.8995 | 1 | 0.67633 | 0.84634 | 0.86012 | 0.90779 | 0.89655 | 0.86167 | 0.2089 | 0.27702 | 1 | 0.992 | 1 | 0 | 0.03527
7129 | 0.96391 | 0.8995 | 1 | 0.67633 | 0.84634 | 0.86012 | 0.90779 | 0.89655 | 0.86167 | 0.2089 | 0.27702 | 1 | 0.992 | 1 | 0 | 0.03527
7130 | 0.96391 | 0.8995 | 1 | 0.67633 | 0.84634 | 0.86012 | 0.90779 | 0.89655 | 0.86167 | 0.2089 | 0.27702 | 1 | 0.992 | 1 | 0 | 0.03527
7131 | 0.96391 | 0.8995 | 1 | 0.67633 | 0.84634 | 0.86012 | 0.90779 | 0.89655 | 0.86167 | 0.2089 | 0.27702 | 1 | 0.992 | 1 | 0 | 0
7132 | 0.96391 | 0.8995 | 1 | 0.67633 | 0.84634 | 0.86012 | 0.90779 | 0.89655 | 0.86167 | 0.2089 | 0.27702 | 1 | 0.992 | 1 | 0 | 0
7133 | 0.96391 | 0.8995 | 1 | 0.67633 | 0.84634 | 0.86012 | 0.90779 | 0.89655 | 0.86167 | 0.2089 | 0.27702 | 1 | 0.992 | 1 | 0 | 0
7134 | 0.96391 | 0.8995 | 1 | 0.67633 | 0.84634 | 0.86012 | 0.90779 | 0.89655 | 0.86167 | 0.2089 | 0.27702 | 1 | 0.992 | 1 | 0 | 0.009448
7135 | 0.96391 | 0.8995 | 1 | 0.67633 | 0.84634 | 0.86012 | 0.90779 | 0.89655 | 0.86167 | 0.2089 | 0.27702 | 1 | 0.992 | 1 | 0 | 0
7136 | 0.96391 | 0.8995 | 1 | 0.67633 | 0.84634 | 0.86012 | 0.90779 | 0.89655 | 0.86167 | 0.2089 | 0.27702 | 1 | 0.992 | 1 | 0.03519 | 0
7137 | 0.96391 | 0.8995 | 1 | 0.67633 | 0.84634 | 0.86012 | 0.90779 | 0.89655 | 0.86167 | 0.2089 | 0.27702 | 1 | 0.992 | 1 | 0.49039 | 0.25014
7138 | 0.96391 | 0.8995 | 1 | 0.67633 | 0.84634 | 0.86012 | 0.90779 | 0.89655 | 0.86167 | 0.2089 | 0.27702 | 1 | 0.992 | 1 | 0.84652 | 0.20864
7139 | 0.96391 | 0.8995 | 1 | 0.67633 | 0.84634 | 0.86012 | 0.90779 | 0.89655 | 0.86167 | 0.2089 | 0.27702 | 1 | 0.992 | 1 | 0.75948 | 0.20864
7140 | 0.96391 | 0.8995 | 1 | 0.67633 | 0.84634 | 0.86012 | 0.90779 | 0.89655 | 0.86167 | 0.2089 | 0.27702 | 1 | 0.992 | 1 | 0.78187 | 0.52303
7141 | 0.96391 | 0.8995 | 1 | 0.67633 | 0.84634 | 0.86012 | 0.90779 | 0.89655 | 0.86167 | 0.2089 | 0.27702 | 1 | 0.992 | 1 | 0.74696 | 0.52303
7142 | 0.96391 | 0.8995 | 1 | 0.67633 | 0.84634 | 0.86012 | 0.90779 | 0.89655 | 0.86167 | 0.2089 | 0.27702 | 1 | 0.992 | 1 | 0.75143 | 0.56987
7143 | 0.96391 | 0.8995 | 1 | 0.67633 | 0.84634 | 0.86012 | 0.90779 | 0.89655 | 0.86167 | 0.2089 | 0.27702 | 1 | 0.992 | 1 | 0.78048 | 0.56987
7144 | 0.96391 | 0.8995 | 1 | 0.67633 | 0.84634 | 0.86012 | 0.90779 | 0.89655 | 0.86167 | 0.2089 | 0.27702 | 1 | 0.992 | 1 | 0.8133 | 0.56987
7145 | 0.96391 | 0.8995 | 1 | 0.67633 | 0.84634 | 0.86012 | 0.90779 | 0.89655 | 0.86167 | 0.2089 | 0.27702 | 1 | 0.992 | 1 | 0.773 | 0.25014
7146 | 0.96391 | 0.8995 | 1 | 0.67633 | 0.84634 | 0.86012 | 0.90779 | 0.89655 | 0.86167 | 0.2089 | 0.27702 | 1 | 0.992 | 1 | 0.26064 | 0.03527
7147 | 0.96391 | 0.8995 | 1 | 0.67633 | 0.84634 | 0.86012 | 0.90779 | 0.89655 | 0.86167 | 0.2089 | 0.27702 | 1 | 0.992 | 1 | 0 | 0.096638
7148 | 0.96391 | 0.8995 | 1 | 0.67633 | 0.84634 | 0.86012 | 0.90779 | 0.89655 | 0.86167 | 0.2089 | 0.27702 | 1 | 0.992 | 1 | 0 | 0.16903
7149 | 0.96391 | 0.8995 | 1 | 0.67633 | 0.84634 | 0.86012 | 0.90779 | 0.89655 | 0.86167 | 0.2089 | 0.27702 | 1 | 0.992 | 1 | 0 | 0.16903
7150 | 0.96391 | 0.8995 | 1 | 0.67633 | 0.84634 | 0.86012 | 0.90779 | 0.89655 | 0.86167 | 0.2089 | 0.27702 | 1 | 0.992 | 1 | 0 | 0.1316
7151 | 0.96391 | 0.8995 | 1 | 0.67633 | 0.84634 | 0.86012 | 0.90779 | 0.89655 | 0.86167 | 0.2089 | 0.27702 | 1 | 0.992 | 1 | 0 | 0.096638
7152 | 0.96391 | 0.8995 | 1 | 0.67633 | 0.84634 | 0.86012 | 0.90779 | 0.89655 | 0.86167 | 0.2089 | 0.27702 | 1 | 0.992 | 1 | 0 | 0.064431
7153 | 0.96391 | 0.8995 | 1 | 0.67633 | 0.84634 | 0.86012 | 0.90779 | 0.89655 | 0.86167 | 0.2089 | 0.27702 | 1 | 0.992 | 1 | 0 | 0.096638
7154 | 0.96391 | 0.8995 | 1 | 0.67633 | 0.84634 | 0.86012 | 0.90779 | 0.89655 | 0.86167 | 0.2089 | 0.27702 | 1 | 0.992 | 1 | 0 | 0.096638
7155 | 0.96391 | 0.8995 | 1 | 0.67633 | 0.84634 | 0.86012 | 0.90779 | 0.89655 | 0.86167 | 0.2089 | 0.27702 | 1 | 0.992 | 1 | 0 | 0.1316
7156 | 0.96391 | 0.8995 | 1 | 0.67633 | 0.84634 | 0.86012 | 0.90779 | 0.89655 | 0.86167 | 0.2089 | 0.27702 | 1 | 0.992 | 1 | 0 | 0.1316
7157 | 0.96391 | 0.8995 | 1 | 0.67633 | 0.84634 | 0.86012 | 0.90779 | 0.89655 | 0.86167 | 0.2089 | 0.27702 | 1 | 0.992 | 1 | 0 | 0.25014
7158 | 0.96391 | 0.8995 | 1 | 0.67633 | 0.84634 | 0.86012 | 0.90779 | 0.89655 | 0.86167 | 0.2089 | 0.27702 | 1 | 0.992 | 1 | 0 | 0.33768
7159 | 0.96391 | 0.8995 | 1 | 0.67633 | 0.84634 | 0.86012 | 0.90779 | 0.89655 | 0.86167 | 0.2089 | 0.27702 | 1 | 0.992 | 1 | 0 | 0.16903
7160 | 0.96391 | 0.8995 | 1 | 0.67633 | 0.84634 | 0.86012 | 0.90779 | 0.89655 | 0.86167 | 0.2089 | 0.27702 | 1 | 0.992 | 1 | 0 | 0.20864
7161 | 0.96391 | 0.8995 | 1 | 0.67633 | 0.84634 | 0.86012 | 0.90779 | 0.89655 | 0.86167 | 0.2089 | 0.27702 | 1 | 0.992 | 1 | 0.063826 | 0.56987
7162 | 0.96391 | 0.8995 | 1 | 0.67633 | 0.84634 | 0.86012 | 0.90779 | 0.89655 | 0.86167 | 0.2089 | 0.27702 | 1 | 0.992 | 1 | 0.23554 | 0.79342
7163 | 0.96391 | 0.8995 | 1 | 0.67633 | 0.84634 | 0.86012 | 0.90779 | 0.89655 | 0.86167 | 0.2089 | 0.27702 | 1 | 0.992 | 1 | 0.53926 | 0.90924
7164 | 0.96391 | 0.8995 | 1 | 0.67633 | 0.84634 | 0.86012 | 0.90779 | 0.89655 | 0.86167 | 0.2089 | 0.27702 | 1 | 0.992 | 1 | 0.087274 | 0.97439
7165 | 0.96391 | 0.8995 | 1 | 0.67633 | 0.84634 | 0.86012 | 0.90779 | 0.89655 | 0.86167 | 0.2089 | 0.27702 | 1 | 0.992 | 1 | 0.11385 | 1
7166 | 0.96391 | 0.8995 | 1 | 0.67633 | 0.84634 | 0.86012 | 0.90779 | 0.89655 | 0.86167 | 0.2089 | 0.27702 | 1 | 0.992 | 1 | 0.33346 | 0.97439
7167 | 0.96391 | 0.8995 | 1 | 0.67633 | 0.84634 | 0.86012 | 0.90779 | 0.89655 | 0.86167 | 0.2089 | 0.27702 | 1 | 0.992 | 1 | 0.30137 | 0.87278
7168 | 0.96391 | 0.8995 | 1 | 0.67633 | 0.84634 | 0.86012 | 0.90779 | 0.89655 | 0.86167 | 0.2089 | 0.27702 | 1 | 0.992 | 1 | 0.1336 | 0.66225
7169 | 0.96391 | 0.8995 | 1 | 0.67633 | 0.84634 | 0.86012 | 0.90779 | 0.89655 | 0.86167 | 0.2089 | 0.27702 | 1 | 0.992 | 1 | 0.0094074 | 0.29325
7170 | 0.96391 | 0.8995 | 1 | 0.67633 | 0.84634 | 0.86012 | 0.90779 | 0.89655 | 0.86167 | 0.2089 | 0.27702 | 1 | 0.992 | 1 | 0.0067822 | 0.03527
7171 | 0.96391 | 0.8995 | 1 | 0.67633 | 0.84634 | 0.86012 | 0.90779 | 0.89655 | 0.86167 | 0.2089 | 0.27702 | 1 | 0.992 | 1 | 0 | 0
7172 | 0.96391 | 0.8995 | 1 | 0.67633 | 0.84634 | 0.86012 | 0.90779 | 0.89655 | 0.86167 | 0.2089 | 0.27702 | 1 | 0.992 | 1 | 0 | 0
7173 | 0.96391 | 0.8995 | 1 | 0.67633 | 0.84634 | 0.86012 | 0.90779 | 0.89655 | 0.86167 | 0.2089 | 0.27702 | 1 | 0.992 | 1 | 0 | 0.009448
7174 | 0.96391 | 0.8995 | 1 | 0.67633 | 0.84634 | 0.86012 | 0.90779 | 0.89655 | 0.86167 | 0.2089 | 0.27702 | 1 | 0.992 | 1 | 0 | 0
7175 | 0.96391 | 0.8995 | 1 | 0.67633 | 0.84634 | 0.86012 | 0.90779 | 0.89655 | 0.86167 | 0.2089 | 0.27702 | 1 | 0.992 | 1 | 0 | 0
7176 | 0.96391 | 0.8995 | 1 | 0.67633 | 0.84634 | 0.86012 | 0.90779 | 0.89655 | 0.86167 | 0.2089 | 0.27702 | 1 | 0.992 | 1 | 0 | 0.064431
7177 | 0.96391 | 0.8995 | 1 | 0.67633 | 0.84634 | 0.86012 | 0.90779 | 0.89655 | 0.86167 | 0.2089 | 0.27702 | 1 | 0.992 | 1 | 0 | 0.03527
7178 | 0.96391 | 0.8995 | 1 | 0.67633 | 0.84634 | 0.86012 | 0.90779 | 0.89655 | 0.86167 | 0.2089 | 0.27702 | 1 | 0.992 | 1 | 0 | 0
7179 | 0.96391 | 0.8995 | 1 | 0.67633 | 0.84634 | 0.86012 | 0.90779 | 0.89655 | 0.86167 | 0.2089 | 0.27702 | 1 | 0.992 | 1 | 0 | 0.096638
7180 | 0.96391 | 0.8995 | 1 | 0.67633 | 0.84634 | 0.86012 | 0.90779 | 0.89655 | 0.86167 | 0.2089 | 0.27702 | 1 | 0.992 | 1 | 0 | 0.20864
7181 | 0.96391 | 0.8995 | 1 | 0.67633 | 0.84634 | 0.86012 | 0.90779 | 0.89655 | 0.86167 | 0.2089 | 0.27702 | 1 | 0.992 | 1 | 0 | 0.29325
7182 | 0.96391 | 0.8995 | 1 | 0.67633 | 0.84634 | 0.86012 | 0.90779 | 0.89655 | 0.86167 | 0.2089 | 0.27702 | 1 | 0.992 | 1 | 0 | 0.33768
7183 | 0.96391 | 0.8995 | 1 | 0.67633 | 0.84634 | 0.86012 | 0.90779 | 0.89655 | 0.86167 | 0.2089 | 0.27702 | 1 | 0.992 | 1 | 0 | 0.38315
7184 | 0.96391 | 0.8995 | 1 | 0.67633 | 0.84634 | 0.86012 | 0.90779 | 0.89655 | 0.86167 | 0.2089 | 0.27702 | 1 | 0.992 | 1 | 0 | 0.29325
7185 | 0.96391 | 0.8995 | 1 | 0.67633 | 0.84634 | 0.86012 | 0.90779 | 0.89655 | 0.86167 | 0.2089 | 0.27702 | 1 | 0.992 | 1 | 0 | 0.47611
7186 | 0.96391 | 0.8995 | 1 | 0.67633 | 0.84634 | 0.86012 | 0.90779 | 0.89655 | 0.86167 | 0.2089 | 0.27702 | 1 | 0.992 | 1 | 0.030121 | 0.61637
7187 | 0.96391 | 0.8995 | 1 | 0.67633 | 0.84634 | 0.86012 | 0.90779 | 0.89655 | 0.86167 | 0.2089 | 0.27702 | 1 | 0.992 | 1 | 0.084291 | 0.66225
7188 | 0.96391 | 0.8995 | 1 | 0.67633 | 0.84634 | 0.86012 | 0.90779 | 0.89655 | 0.86167 | 0.2089 | 0.27702 | 1 | 0.992 | 1 | 0.13988 | 0.66225
7189 | 0.96391 | 0.8995 | 1 | 0.67633 | 0.84634 | 0.86012 | 0.90779 | 0.89655 | 0.86167 | 0.2089 | 0.27702 | 1 | 0.992 | 1 | 0.20984 | 0.70723
7190 | 0.96391 | 0.8995 | 1 | 0.67633 | 0.84634 | 0.86012 | 0.90779 | 0.89655 | 0.86167 | 0.2089 | 0.27702 | 1 | 0.992 | 1 | 0.1717 | 0.70723
7191 | 0.96391 | 0.8995 | 1 | 0.67633 | 0.84634 | 0.86012 | 0.90779 | 0.89655 | 0.86167 | 0.2089 | 0.27702 | 1 | 0.992 | 1 | 0.13148 | 0.56987
7192 | 0.96391 | 0.8995 | 1 | 0.67633 | 0.84634 | 0.86012 | 0.90779 | 0.89655 | 0.86167 | 0.2089 | 0.27702 | 1 | 0.992 | 1 | 0.076226 | 0.56987
7193 | 0.96391 | 0.8995 | 1 | 0.67633 | 0.84634 | 0.86012 | 0.90779 | 0.89655 | 0.86167 | 0.2089 | 0.27702 | 1 | 0.992 | 1 | 0.067491 | 0.52303
7194 | 0.96391 | 0.8995 | 1 | 0.67633 | 0.84634 | 0.86012 | 0.90779 | 0.89655 | 0.86167 | 0.2089 | 0.27702 | 1 | 0.992 | 1 | 0 | 0.38315
7195 | 0.96391 | 0.8995 | 1 | 0.67633 | 0.84634 | 0.86012 | 0.90779 | 0.89655 | 0.86167 | 0.2089 | 0.27702 | 1 | 0.992 | 1 | 0 | 0.16903
7196 | 0.96391 | 0.8995 | 1 | 0.67633 | 0.84634 | 0.86012 | 0.90779 | 0.89655 | 0.86167 | 0.2089 | 0.27702 | 1 | 0.992 | 1 | 0 | 0.096638
7197 | 0.96391 | 0.8995 | 1 | 0.67633 | 0.84634 | 0.86012 | 0.90779 | 0.89655 | 0.86167 | 0.2089 | 0.27702 | 1 | 0.992 | 1 | 0 | 0.03527
7198 | 0.96391 | 0.8995 | 1 | 0.67633 | 0.84634 | 0.86012 | 0.90779 | 0.89655 | 0.86167 | 0.2089 | 0.27702 | 1 | 0.992 | 1 | 0 | 0.064431
7199 | 0.96391 | 0.8995 | 1 | 0.67633 | 0.84634 | 0.86012 | 0.90779 | 0.89655 | 0.86167 | 0.2089 | 0.27702 | 1 | 0.992 | 1 | 0 | 0.096638
7200 | 0.96391 | 0.8995 | 1 | 0.67633 | 0.84634 | 0.86012 | 0.90779 | 0.89655 | 0.86167 | 0.2089 | 0.27702 | 1 | 0.992 | 1 | 0 | 0.064431
7201 | 0.96391 | 0.8995 | 1 | 0.67633 | 0.84634 | 0.86012 | 0.90779 | 0.89655 | 0.86167 | 0.2089 | 0.27702 | 1 | 0.992 | 1 | 0 | 0.009448
7202 | 0.96391 | 0.8995 | 1 | 0.67633 | 0.84634 | 0.86012 | 0.90779 | 0.89655 | 0.86167 | 0.2089 | 0.27702 | 1 | 0.992 | 1 | 0 | 0.03527
7203 | 0.96391 | 0.8995 | 1 | 0.67633 | 0.84634 | 0.86012 | 0.90779 | 0.89655 | 0.86167 | 0.2089 | 0.27702 | 1 | 0.992 | 1 | 0 | 0
7204 | 0.96391 | 0.8995 | 1 | 0.67633 | 0.84634 | 0.86012 | 0.90779 | 0.89655 | 0.86167 | 0.2089 | 0.27702 | 1 | 0.992 | 1 | 0 | 0.064431
7205 | 0.96391 | 0.8995 | 1 | 0.67633 | 0.84634 | 0.86012 | 0.90779 | 0.89655 | 0.86167 | 0.2089 | 0.27702 | 1 | 0.992 | 1 | 0 | 0.16903
7206 | 0.96391 | 0.8995 | 1 | 0.67633 | 0.84634 | 0.86012 | 0.90779 | 0.89655 | 0.86167 | 0.2089 | 0.27702 | 1 | 0.992 | 1 | 0 | 0.16903
7207 | 0.96391 | 0.8995 | 1 | 0.67633 | 0.84634 | 0.86012 | 0.90779 | 0.89655 | 0.86167 | 0.2089 | 0.27702 | 1 | 0.992 | 1 | 0 | 0.1316
7208 | 0.96391 | 0.8995 | 1 | 0.67633 | 0.84634 | 0.86012 | 0.90779 | 0.89655 | 0.86167 | 0.2089 | 0.27702 | 1 | 0.992 | 1 | 0 | 0.03527
7209 | 0.96391 | 0.8995 | 1 | 0.67633 | 0.84634 | 0.86012 | 0.90779 | 0.89655 | 0.86167 | 0.2089 | 0.27702 | 1 | 0.992 | 1 | 0 | 0.096638
7210 | 0.96391 | 0.8995 | 1 | 0.67633 | 0.84634 | 0.86012 | 0.90779 | 0.89655 | 0.86167 | 0.2089 | 0.27702 | 1 | 0.992 | 1 | 0.1138 | 0.25014
7211 | 0.96391 | 0.8995 | 1 | 0.67633 | 0.84634 | 0.86012 | 0.90779 | 0.89655 | 0.86167 | 0.2089 | 0.27702 | 1 | 0.992 | 1 | 0.078674 | 0.42939
7212 | 0.96391 | 0.8995 | 1 | 0.67633 | 0.84634 | 0.86012 | 0.90779 | 0.89655 | 0.86167 | 0.2089 | 0.27702 | 1 | 0.992 | 1 | 0.081713 | 0.56987
7213 | 0.96391 | 0.8995 | 1 | 0.67633 | 0.84634 | 0.86012 | 0.90779 | 0.89655 | 0.86167 | 0.2089 | 0.27702 | 1 | 0.992 | 1 | 0.33606 | 0.61637
7214 | 0.96391 | 0.8995 | 1 | 0.67633 | 0.84634 | 0.86012 | 0.90779 | 0.89655 | 0.86167 | 0.2089 | 0.27702 | 1 | 0.992 | 1 | 0.38158 | 0.66225
7215 | 0.96391 | 0.8995 | 1 | 0.67633 | 0.84634 | 0.86012 | 0.90779 | 0.89655 | 0.86167 | 0.2089 | 0.27702 | 1 | 0.992 | 1 | 0.57604 | 0.70723
7216 | 0.96391 | 0.8995 | 1 | 0.67633 | 0.84634 | 0.86012 | 0.90779 | 0.89655 | 0.86167 | 0.2089 | 0.27702 | 1 | 0.992 | 1 | 0.46004 | 0.70723
7217 | 0.96391 | 0.8995 | 1 | 0.67633 | 0.84634 | 0.86012 | 0.90779 | 0.89655 | 0.86167 | 0.2089 | 0.27702 | 1 | 0.992 | 1 | 0.38657 | 0.61637
7218 | 0.96391 | 0.8995 | 1 | 0.67633 | 0.84634 | 0.86012 | 0.90779 | 0.89655 | 0.86167 | 0.2089 | 0.27702 | 1 | 0.992 | 1 | 0.10893 | 0.33768
7219 | 0.96391 | 0.8995 | 1 | 0.67633 | 0.84634 | 0.86012 | 0.90779 | 0.89655 | 0.86167 | 0.2089 | 0.27702 | 1 | 0.992 | 1 | 0 | 0.009448
7220 | 0.96391 | 0.8995 | 1 | 0.67633 | 0.84634 | 0.86012 | 0.90779 | 0.89655 | 0.86167 | 0.2089 | 0.27702 | 1 | 0.992 | 1 | 0 | 0
7221 | 0.96391 | 0.8995 | 1 | 0.67633 | 0.84634 | 0.86012 | 0.90779 | 0.89655 | 0.86167 | 0.2089 | 0.27702 | 1 | 0.992 | 1 | 0 | 0
7222 | 0.96391 | 0.8995 | 1 | 0.67633 | 0.84634 | 0.86012 | 0.90779 | 0.89655 | 0.86167 | 0.2089 | 0.27702 | 1 | 0.992 | 1 | 0 | 0
7223 | 0.96391 | 0.8995 | 1 | 0.67633 | 0.84634 | 0.86012 | 0.90779 | 0.89655 | 0.86167 | 0.2089 | 0.27702 | 1 | 0.992 | 1 | 0 | 0
7224 | 0.96391 | 0.8995 | 1 | 0.67633 | 0.84634 | 0.86012 | 0.90779 | 0.89655 | 0.86167 | 0.2089 | 0.27702 | 1 | 0.992 | 1 | 0 | 0
7225 | 0.96391 | 0.8995 | 1 | 0.67633 | 0.84634 | 0.86012 | 0.90779 | 0.89655 | 0.86167 | 0.2089 | 0.27702 | 1 | 0.992 | 1 | 0 | 0
7226 | 0.96391 | 0.8995 | 1 | 0.67633 | 0.84634 | 0.86012 | 0.90779 | 0.89655 | 0.86167 | 0.2089 | 0.27702 | 1 | 0.992 | 1 | 0 | 0.009448
7227 | 0.96391 | 0.8995 | 1 | 0.67633 | 0.84634 | 0.86012 | 0.90779 | 0.89655 | 0.86167 | 0.2089 | 0.27702 | 1 | 0.992 | 1 | 0 | 0
7228 | 0.96391 | 0.8995 | 1 | 0.67633 | 0.84634 | 0.86012 | 0.90779 | 0.89655 | 0.86167 | 0.2089 | 0.27702 | 1 | 0.992 | 1 | 0 | 0
7229 | 0.96391 | 0.8995 | 1 | 0.67633 | 0.84634 | 0.86012 | 0.90779 | 0.89655 | 0.86167 | 0.2089 | 0.27702 | 1 | 0.992 | 1 | 0 | 0
7230 | 0.96391 | 0.8995 | 1 | 0.67633 | 0.84634 | 0.86012 | 0.90779 | 0.89655 | 0.86167 | 0.2089 | 0.27702 | 1 | 0.992 | 1 | 0 | 0
7231 | 0.96391 | 0.8995 | 1 | 0.67633 | 0.84634 | 0.86012 | 0.90779 | 0.89655 | 0.86167 | 0.2089 | 0.27702 | 1 | 0.992 | 1 | 0 | 0
7232 | 0.96391 | 0.8995 | 1 | 0.67633 | 0.84634 | 0.86012 | 0.90779 | 0.89655 | 0.86167 | 0.2089 | 0.27702 | 1 | 0.992 | 1 | 0.022346 | 0
7233 | 0.96391 | 0.8995 | 1 | 0.67633 | 0.84634 | 0.86012 | 0.90779 | 0.89655 | 0.86167 | 0.2089 | 0.27702 | 1 | 0.992 | 1 | 0.44483 | 0.096638
7234 | 0.96391 | 0.8995 | 1 | 0.67633 | 0.84634 | 0.86012 | 0.90779 | 0.89655 | 0.86167 | 0.2089 | 0.27702 | 1 | 0.992 | 1 | 0.83439 | 0.1316
7235 | 0.96391 | 0.8995 | 1 | 0.67633 | 0.84634 | 0.86012 | 0.90779 | 0.89655 | 0.86167 | 0.2089 | 0.27702 | 1 | 0.992 | 1 | 0.83939 | 0.38315
7236 | 0.96391 | 0.8995 | 1 | 0.67633 | 0.84634 | 0.86012 | 0.90779 | 0.89655 | 0.86167 | 0.2089 | 0.27702 | 1 | 0.992 | 1 | 0.79496 | 0.42939
7237 | 0.96391 | 0.8995 | 1 | 0.67633 | 0.84634 | 0.86012 | 0.90779 | 0.89655 | 0.86167 | 0.2089 | 0.27702 | 1 | 0.992 | 1 | 0.7603 | 0.47611
7238 | 0.96391 | 0.8995 | 1 | 0.67633 | 0.84634 | 0.86012 | 0.90779 | 0.89655 | 0.86167 | 0.2089 | 0.27702 | 1 | 0.992 | 1 | 0.76209 | 0.52303
7239 | 0.96391 | 0.8995 | 1 | 0.67633 | 0.84634 | 0.86012 | 0.90779 | 0.89655 | 0.86167 | 0.2089 | 0.27702 | 1 | 0.992 | 1 | 0.79943 | 0.52303
7240 | 0.96391 | 0.8995 | 1 | 0.67633 | 0.84634 | 0.86012 | 0.90779 | 0.89655 | 0.86167 | 0.2089 | 0.27702 | 1 | 0.992 | 1 | 0.82404 | 0.42939
7241 | 0.96391 | 0.8995 | 1 | 0.67633 | 0.84634 | 0.86012 | 0.90779 | 0.89655 | 0.86167 | 0.2089 | 0.27702 | 1 | 0.992 | 1 | 0.76691 | 0.29325
7242 | 0.96391 | 0.8995 | 1 | 0.67633 | 0.84634 | 0.86012 | 0.90779 | 0.89655 | 0.86167 | 0.2089 | 0.27702 | 1 | 0.992 | 1 | 0.21667 | 0
7243 | 0.96391 | 0.8995 | 1 | 0.67633 | 0.84634 | 0.86012 | 0.90779 | 0.89655 | 0.86167 | 0.2089 | 0.27702 | 1 | 0.992 | 1 | 0 | 0.03527
7244 | 0.96391 | 0.8995 | 1 | 0.67633 | 0.84634 | 0.86012 | 0.90779 | 0.89655 | 0.86167 | 0.2089 | 0.27702 | 1 | 0.992 | 1 | 0 | 0.03527
7245 | 0.96391 | 0.8995 | 1 | 0.67633 | 0.84634 | 0.86012 | 0.90779 | 0.89655 | 0.86167 | 0.2089 | 0.27702 | 1 | 0.992 | 1 | 0 | 0.009448
7246 | 0.96391 | 0.8995 | 1 | 0.67633 | 0.84634 | 0.86012 | 0.90779 | 0.89655 | 0.86167 | 0.2089 | 0.27702 | 1 | 0.992 | 1 | 0 | 0
7247 | 0.96391 | 0.8995 | 1 | 0.67633 | 0.84634 | 0.86012 | 0.90779 | 0.89655 | 0.86167 | 0.2089 | 0.27702 | 1 | 0.992 | 1 | 0 | 0
7248 | 0.96391 | 0.8995 | 1 | 0.67633 | 0.84634 | 0.86012 | 0.90779 | 0.89655 | 0.86167 | 0.2089 | 0.27702 | 1 | 0.992 | 1 | 0 | 0.009448
7249 | 0.96391 | 0.8995 | 1 | 0.67633 | 0.84634 | 0.86012 | 0.90779 | 0.89655 | 0.86167 | 0.2089 | 0.27702 | 1 | 0.992 | 1 | 0 | 0.009448
7250 | 0.96391 | 0.8995 | 1 | 0.67633 | 0.84634 | 0.86012 | 0.90779 | 0.89655 | 0.86167 | 0.2089 | 0.27702 | 1 | 0.992 | 1 | 0 | 0.03527
7251 | 0.96391 | 0.8995 | 1 | 0.67633 | 0.84634 | 0.86012 | 0.90779 | 0.89655 | 0.86167 | 0.2089 | 0.27702 | 1 | 0.992 | 1 | 0 | 0.03527
7252 | 0.96391 | 0.8995 | 1 | 0.67633 | 0.84634 | 0.86012 | 0.90779 | 0.89655 | 0.86167 | 0.2089 | 0.27702 | 1 | 0.992 | 1 | 0 | 0.03527
7253 | 0.96391 | 0.8995 | 1 | 0.67633 | 0.84634 | 0.86012 | 0.90779 | 0.89655 | 0.86167 | 0.2089 | 0.27702 | 1 | 0.992 | 1 | 0 | 0.009448
7254 | 0.96391 | 0.8995 | 1 | 0.67633 | 0.84634 | 0.86012 | 0.90779 | 0.89655 | 0.86167 | 0.2089 | 0.27702 | 1 | 0.992 | 1 | 0 | 0
7255 | 0.96391 | 0.8995 | 1 | 0.67633 | 0.84634 | 0.86012 | 0.90779 | 0.89655 | 0.86167 | 0.2089 | 0.27702 | 1 | 0.992 | 1 | 0 | 0
7256 | 0.96391 | 0.8995 | 1 | 0.67633 | 0.84634 | 0.86012 | 0.90779 | 0.89655 | 0.86167 | 0.2089 | 0.27702 | 1 | 0.992 | 1 | 0.015273 | 0
7257 | 0.96391 | 0.8995 | 1 | 0.67633 | 0.84634 | 0.86012 | 0.90779 | 0.89655 | 0.86167 | 0.2089 | 0.27702 | 1 | 0.992 | 1 | 0.33453 | 0.096638
7258 | 0.96391 | 0.8995 | 1 | 0.67633 | 0.84634 | 0.86012 | 0.90779 | 0.89655 | 0.86167 | 0.2089 | 0.27702 | 1 | 0.992 | 1 | 0.58391 | 0.16903
7259 | 0.96391 | 0.8995 | 1 | 0.67633 | 0.84634 | 0.86012 | 0.90779 | 0.89655 | 0.86167 | 0.2089 | 0.27702 | 1 | 0.992 | 1 | 0.74222 | 0.1316
7260 | 0.96391 | 0.8995 | 1 | 0.67633 | 0.84634 | 0.86012 | 0.90779 | 0.89655 | 0.86167 | 0.2089 | 0.27702 | 1 | 0.992 | 1 | 0.68557 | 0.56987
7261 | 0.96391 | 0.8995 | 1 | 0.67633 | 0.84634 | 0.86012 | 0.90779 | 0.89655 | 0.86167 | 0.2089 | 0.27702 | 1 | 0.992 | 1 | 0.73374 | 0.56987
7262 | 0.96391 | 0.8995 | 1 | 0.67633 | 0.84634 | 0.86012 | 0.90779 | 0.89655 | 0.86167 | 0.2089 | 0.27702 | 1 | 0.992 | 1 | 0.73922 | 0.56987
7263 | 0.96391 | 0.8995 | 1 | 0.67633 | 0.84634 | 0.86012 | 0.90779 | 0.89655 | 0.86167 | 0.2089 | 0.27702 | 1 | 0.992 | 1 | 0.73509 | 0.56987
7264 | 0.96391 | 0.8995 | 1 | 0.67633 | 0.84634 | 0.86012 | 0.90779 | 0.89655 | 0.86167 | 0.2089 | 0.27702 | 1 | 0.992 | 1 | 0.76735 | 0.52303
7265 | 0.96391 | 0.8995 | 1 | 0.67633 | 0.84634 | 0.86012 | 0.90779 | 0.89655 | 0.86167 | 0.2089 | 0.27702 | 1 | 0.992 | 1 | 0.63622 | 0.33768
7266 | 0.96391 | 0.8995 | 1 | 0.67633 | 0.84634 | 0.86012 | 0.90779 | 0.89655 | 0.86167 | 0.2089 | 0.27702 | 1 | 0.992 | 1 | 0.18865 | 0
7267 | 0.96391 | 0.8995 | 1 | 0.67633 | 0.84634 | 0.86012 | 0.90779 | 0.89655 | 0.86167 | 0.2089 | 0.27702 | 1 | 0.992 | 1 | 0 | 0.009448
7268 | 0.96391 | 0.8995 | 1 | 0.67633 | 0.84634 | 0.86012 | 0.90779 | 0.89655 | 0.86167 | 0.2089 | 0.27702 | 1 | 0.992 | 1 | 0 | 0.03527
7269 | 0.96391 | 0.8995 | 1 | 0.67633 | 0.84634 | 0.86012 | 0.90779 | 0.89655 | 0.86167 | 0.2089 | 0.27702 | 1 | 0.992 | 1 | 0 | 0.064431
7270 | 0.96391 | 0.8995 | 1 | 0.67633 | 0.84634 | 0.86012 | 0.90779 | 0.89655 | 0.86167 | 0.2089 | 0.27702 | 1 | 0.992 | 1 | 0 | 0.064431
7271 | 0.96391 | 0.8995 | 1 | 0.67633 | 0.84634 | 0.86012 | 0.90779 | 0.89655 | 0.86167 | 0.2089 | 0.27702 | 1 | 0.992 | 1 | 0 | 0.096638
7272 | 0.96391 | 0.8995 | 1 | 0.67633 | 0.84634 | 0.86012 | 0.90779 | 0.89655 | 0.86167 | 0.2089 | 0.27702 | 1 | 0.992 | 1 | 0 | 0.096638
7273 | 0.96391 | 0.8995 | 1 | 0.67633 | 0.84634 | 0.86012 | 0.90779 | 0.89655 | 0.86167 | 0.2089 | 0.27702 | 1 | 0.992 | 1 | 0 | 0.064431
7274 | 0.96391 | 0.8995 | 1 | 0.67633 | 0.84634 | 0.86012 | 0.90779 | 0.89655 | 0.86167 | 0.2089 | 0.27702 | 1 | 0.992 | 1 | 0 | 0.096638
7275 | 0.96391 | 0.8995 | 1 | 0.67633 | 0.84634 | 0.86012 | 0.90779 | 0.89655 | 0.86167 | 0.2089 | 0.27702 | 1 | 0.992 | 1 | 0 | 0.064431
7276 | 0.96391 | 0.8995 | 1 | 0.67633 | 0.84634 | 0.86012 | 0.90779 | 0.89655 | 0.86167 | 0.2089 | 0.27702 | 1 | 0.992 | 1 | 0 | 0.064431
7277 | 0.96391 | 0.8995 | 1 | 0.67633 | 0.84634 | 0.86012 | 0.90779 | 0.89655 | 0.86167 | 0.2089 | 0.27702 | 1 | 0.992 | 1 | 0 | 0.064431
7278 | 0.96391 | 0.8995 | 1 | 0.67633 | 0.84634 | 0.86012 | 0.90779 | 0.89655 | 0.86167 | 0.2089 | 0.27702 | 1 | 0.992 | 1 | 0 | 0.03527
7279 | 0.96391 | 0.8995 | 1 | 0.67633 | 0.84634 | 0.86012 | 0.90779 | 0.89655 | 0.86167 | 0.2089 | 0.27702 | 1 | 0.992 | 1 | 0 | 0.009448
7280 | 0.96391 | 0.8995 | 1 | 0.67633 | 0.84634 | 0.86012 | 0.90779 | 0.89655 | 0.86167 | 0.2089 | 0.27702 | 1 | 0.992 | 1 | 0.015264 | 0
7281 | 0.96391 | 0.8995 | 1 | 0.67633 | 0.84634 | 0.86012 | 0.90779 | 0.89655 | 0.86167 | 0.2089 | 0.27702 | 1 | 0.992 | 1 | 0.42547 | 0.1316
7282 | 0.96391 | 0.8995 | 1 | 0.67633 | 0.84634 | 0.86012 | 0.90779 | 0.89655 | 0.86167 | 0.2089 | 0.27702 | 1 | 0.992 | 1 | 0.82491 | 0.20864
7283 | 0.96391 | 0.8995 | 1 | 0.67633 | 0.84634 | 0.86012 | 0.90779 | 0.89655 | 0.86167 | 0.2089 | 0.27702 | 1 | 0.992 | 1 | 0.82174 | 0.25014
7284 | 0.96391 | 0.8995 | 1 | 0.67633 | 0.84634 | 0.86012 | 0.90779 | 0.89655 | 0.86167 | 0.2089 | 0.27702 | 1 | 0.992 | 1 | 0.76817 | 0.38315
7285 | 0.96391 | 0.8995 | 1 | 0.67633 | 0.84634 | 0.86012 | 0.90779 | 0.89655 | 0.86167 | 0.2089 | 0.27702 | 1 | 0.992 | 1 | 0.73426 | 0.61637
7286 | 0.96391 | 0.8995 | 1 | 0.67633 | 0.84634 | 0.86012 | 0.90779 | 0.89655 | 0.86167 | 0.2089 | 0.27702 | 1 | 0.992 | 1 | 0.74343 | 0.79342
7287 | 0.96391 | 0.8995 | 1 | 0.67633 | 0.84634 | 0.86012 | 0.90779 | 0.89655 | 0.86167 | 0.2089 | 0.27702 | 1 | 0.992 | 1 | 0.78243 | 0.83409
7288 | 0.96391 | 0.8995 | 1 | 0.67633 | 0.84634 | 0.86012 | 0.90779 | 0.89655 | 0.86167 | 0.2089 | 0.27702 | 1 | 0.992 | 1 | 0.81848 | 0.79342
7289 | 0.96391 | 0.8995 | 1 | 0.67633 | 0.84634 | 0.86012 | 0.90779 | 0.89655 | 0.86167 | 0.2089 | 0.27702 | 1 | 0.992 | 1 | 0.7663 | 0.56987
7290 | 0.96391 | 0.8995 | 1 | 0.67633 | 0.84634 | 0.86012 | 0.90779 | 0.89655 | 0.86167 | 0.2089 | 0.27702 | 1 | 0.992 | 1 | 0.20387 | 0.009448
7291 | 0.96391 | 0.8995 | 1 | 0.67633 | 0.84634 | 0.86012 | 0.90779 | 0.89655 | 0.86167 | 0.2089 | 0.27702 | 1 | 0.992 | 1 | 0 | 0.009448
7292 | 0.96391 | 0.8995 | 1 | 0.67633 | 0.84634 | 0.86012 | 0.90779 | 0.89655 | 0.86167 | 0.2089 | 0.27702 | 1 | 0.992 | 1 | 0 | 0.03527
7293 | 0.96391 | 0.8995 | 1 | 0.67633 | 0.84634 | 0.86012 | 0.90779 | 0.89655 | 0.86167 | 0.2089 | 0.27702 | 1 | 0.992 | 1 | 0 | 0.03527
7294 | 0.96391 | 0.8995 | 1 | 0.67633 | 0.84634 | 0.86012 | 0.90779 | 0.89655 | 0.86167 | 0.2089 | 0.27702 | 1 | 0.992 | 1 | 0 | 0.064431
7295 | 0.96391 | 0.8995 | 1 | 0.67633 | 0.84634 | 0.86012 | 0.90779 | 0.89655 | 0.86167 | 0.2089 | 0.27702 | 1 | 0.992 | 1 | 0 | 0.064431
7296 | 0.96391 | 0.8995 | 1 | 0.67633 | 0.84634 | 0.86012 | 0.90779 | 0.89655 | 0.86167 | 0.2089 | 0.27702 | 1 | 0.992 | 1 | 0 | 0.064431
7297 | 0.96391 | 0.8995 | 1 | 0.67633 | 0.84634 | 0.86012 | 0.90779 | 0.89655 | 0.86167 | 0.23859 | 0.32288 | 1 | 0.992 | 1 | 0 | 0.03527
7298 | 0.96391 | 0.8995 | 1 | 0.67633 | 0.84634 | 0.86012 | 0.90779 | 0.89655 | 0.86167 | 0.23859 | 0.32288 | 1 | 0.992 | 1 | 0 | 0.009448
7299 | 0.96391 | 0.8995 | 1 | 0.67633 | 0.84634 | 0.86012 | 0.90779 | 0.89655 | 0.86167 | 0.23859 | 0.32288 | 1 | 0.992 | 1 | 0 | 0.009448
7300 | 0.96391 | 0.8995 | 1 | 0.67633 | 0.84634 | 0.86012 | 0.90779 | 0.89655 | 0.86167 | 0.23859 | 0.32288 | 1 | 0.992 | 1 | 0 | 0
7301 | 0.96391 | 0.8995 | 1 | 0.67633 | 0.84634 | 0.86012 | 0.90779 | 0.89655 | 0.86167 | 0.23859 | 0.32288 | 1 | 0.992 | 1 | 0 | 0
7302 | 0.96391 | 0.8995 | 1 | 0.67633 | 0.84634 | 0.86012 | 0.90779 | 0.89655 | 0.86167 | 0.23859 | 0.32288 | 1 | 0.992 | 1 | 0 | 0
7303 | 0.96391 | 0.8995 | 1 | 0.67633 | 0.84634 | 0.86012 | 0.90779 | 0.89655 | 0.86167 | 0.23859 | 0.32288 | 1 | 0.992 | 1 | 0 | 0
7304 | 0.96391 | 0.8995 | 1 | 0.67633 | 0.84634 | 0.86012 | 0.90779 | 0.89655 | 0.86167 | 0.23859 | 0.32288 | 1 | 0.992 | 1 | 0.0073383 | 0
7305 | 0.96391 | 0.8995 | 1 | 0.67633 | 0.84634 | 0.86012 | 0.90779 | 0.89655 | 0.86167 | 0.23859 | 0.32288 | 1 | 0.992 | 1 | 0.34567 | 0.064431
7306 | 0.96391 | 0.8995 | 1 | 0.67633 | 0.84634 | 0.86012 | 0.90779 | 0.89655 | 0.86167 | 0.23859 | 0.32288 | 1 | 0.992 | 1 | 0.58535 | 0.16903
7307 | 0.96391 | 0.8995 | 1 | 0.67633 | 0.84634 | 0.86012 | 0.90779 | 0.89655 | 0.86167 | 0.23859 | 0.32288 | 1 | 0.992 | 1 | 0.6957 | 0.29325
7308 | 0.96391 | 0.8995 | 1 | 0.67633 | 0.84634 | 0.86012 | 0.90779 | 0.89655 | 0.86167 | 0.23859 | 0.32288 | 1 | 0.992 | 1 | 0.69926 | 0.75104
7309 | 0.96391 | 0.8995 | 1 | 0.67633 | 0.84634 | 0.86012 | 0.90779 | 0.89655 | 0.86167 | 0.23859 | 0.32288 | 1 | 0.992 | 1 | 0.66483 | 0.79342
7310 | 0.96391 | 0.8995 | 1 | 0.67633 | 0.84634 | 0.86012 | 0.90779 | 0.89655 | 0.86167 | 0.23859 | 0.32288 | 1 | 0.992 | 1 | 0.67235 | 0.79342
7311 | 0.96391 | 0.8995 | 1 | 0.67633 | 0.84634 | 0.86012 | 0.90779 | 0.89655 | 0.86167 | 0.23859 | 0.32288 | 1 | 0.992 | 1 | 0.70109 | 0.75104
7312 | 0.96391 | 0.8995 | 1 | 0.67633 | 0.84634 | 0.86012 | 0.90779 | 0.89655 | 0.86167 | 0.23859 | 0.32288 | 1 | 0.992 | 1 | 0.71926 | 0.61637
7313 | 0.96391 | 0.8995 | 1 | 0.67633 | 0.84634 | 0.86012 | 0.90779 | 0.89655 | 0.86167 | 0.23859 | 0.32288 | 1 | 0.992 | 1 | 0.64409 | 0.25014
7314 | 0.96391 | 0.8995 | 1 | 0.67633 | 0.84634 | 0.86012 | 0.90779 | 0.89655 | 0.86167 | 0.23859 | 0.32288 | 1 | 0.992 | 1 | 0.15465 | 0
7315 | 0.96391 | 0.8995 | 1 | 0.67633 | 0.84634 | 0.86012 | 0.90779 | 0.89655 | 0.86167 | 0.23859 | 0.32288 | 1 | 0.992 | 1 | 0 | 0
7316 | 0.96391 | 0.8995 | 1 | 0.67633 | 0.84634 | 0.86012 | 0.90779 | 0.89655 | 0.86167 | 0.23859 | 0.32288 | 1 | 0.992 | 1 | 0 | 0
7317 | 0.96391 | 0.8995 | 1 | 0.67633 | 0.84634 | 0.86012 | 0.90779 | 0.89655 | 0.86167 | 0.23859 | 0.32288 | 1 | 0.992 | 1 | 0 | 0
7318 | 0.96391 | 0.8995 | 1 | 0.67633 | 0.84634 | 0.86012 | 0.90779 | 0.89655 | 0.86167 | 0.23859 | 0.32288 | 1 | 0.992 | 1 | 0 | 0.009448
7319 | 0.96391 | 0.8995 | 1 | 0.67633 | 0.84634 | 0.86012 | 0.90779 | 0.89655 | 0.86167 | 0.23859 | 0.32288 | 1 | 0.992 | 1 | 0 | 0.009448
7320 | 0.96391 | 0.8995 | 1 | 0.67633 | 0.84634 | 0.86012 | 0.90779 | 0.89655 | 0.86167 | 0.23859 | 0.32288 | 1 | 0.992 | 1 | 0 | 0.009448
7321 | 0.96391 | 0.8995 | 1 | 0.67633 | 0.84634 | 0.86012 | 0.90779 | 0.89655 | 0.86167 | 0.23859 | 0.32288 | 1 | 0.992 | 1 | 0 | 0.009448
7322 | 0.96391 | 0.8995 | 1 | 0.67633 | 0.84634 | 0.86012 | 0.90779 | 0.89655 | 0.86167 | 0.23859 | 0.32288 | 1 | 0.992 | 1 | 0 | 0.009448
7323 | 0.96391 | 0.8995 | 1 | 0.67633 | 0.84634 | 0.86012 | 0.90779 | 0.89655 | 0.86167 | 0.23859 | 0.32288 | 1 | 0.992 | 1 | 0 | 0.009448
7324 | 0.96391 | 0.8995 | 1 | 0.67633 | 0.84634 | 0.86012 | 0.90779 | 0.89655 | 0.86167 | 0.23859 | 0.32288 | 1 | 0.992 | 1 | 0 | 0.009448
7325 | 0.96391 | 0.8995 | 1 | 0.67633 | 0.84634 | 0.86012 | 0.90779 | 0.89655 | 0.86167 | 0.23859 | 0.32288 | 1 | 0.992 | 1 | 0 | 0.009448
7326 | 0.96391 | 0.8995 | 1 | 0.67633 | 0.84634 | 0.86012 | 0.90779 | 0.89655 | 0.86167 | 0.23859 | 0.32288 | 1 | 0.992 | 1 | 0 | 0
7327 | 0.96391 | 0.8995 | 1 | 0.67633 | 0.84634 | 0.86012 | 0.90779 | 0.89655 | 0.86167 | 0.23859 | 0.32288 | 1 | 0.992 | 1 | 0 | 0
7328 | 0.96391 | 0.8995 | 1 | 0.67633 | 0.84634 | 0.86012 | 0.90779 | 0.89655 | 0.86167 | 0.23859 | 0.32288 | 1 | 0.992 | 1 | 0 | 0.009448
7329 | 0.96391 | 0.8995 | 1 | 0.67633 | 0.84634 | 0.86012 | 0.90779 | 0.89655 | 0.86167 | 0.23859 | 0.32288 | 1 | 0.992 | 1 | 0.042298 | 0.064431
7330 | 0.96391 | 0.8995 | 1 | 0.67633 | 0.84634 | 0.86012 | 0.90779 | 0.89655 | 0.86167 | 0.23859 | 0.32288 | 1 | 0.992 | 1 | 0.092009 | 0.29325
7331 | 0.96391 | 0.8995 | 1 | 0.67633 | 0.84634 | 0.86012 | 0.90779 | 0.89655 | 0.86167 | 0.23859 | 0.32288 | 1 | 0.992 | 1 | 0.20646 | 0.38315
7332 | 0.96391 | 0.8995 | 1 | 0.67633 | 0.84634 | 0.86012 | 0.90779 | 0.89655 | 0.86167 | 0.23859 | 0.32288 | 1 | 0.992 | 1 | 0.39543 | 0.52303
7333 | 0.96391 | 0.8995 | 1 | 0.67633 | 0.84634 | 0.86012 | 0.90779 | 0.89655 | 0.86167 | 0.23859 | 0.32288 | 1 | 0.992 | 1 | 0.50683 | 0.52303
7334 | 0.96391 | 0.8995 | 1 | 0.67633 | 0.84634 | 0.86012 | 0.90779 | 0.89655 | 0.86167 | 0.23859 | 0.32288 | 1 | 0.992 | 1 | 0.27224 | 0.56987
7335 | 0.96391 | 0.8995 | 1 | 0.67633 | 0.84634 | 0.86012 | 0.90779 | 0.89655 | 0.86167 | 0.23859 | 0.32288 | 1 | 0.992 | 1 | 0.46057 | 0.56987
7336 | 0.96391 | 0.8995 | 1 | 0.67633 | 0.84634 | 0.86012 | 0.90779 | 0.89655 | 0.86167 | 0.23859 | 0.32288 | 1 | 0.992 | 1 | 0.21211 | 0.52303
7337 | 0.96391 | 0.8995 | 1 | 0.67633 | 0.84634 | 0.86012 | 0.90779 | 0.89655 | 0.86167 | 0.23859 | 0.32288 | 1 | 0.992 | 1 | 0.074126 | 0.25014
7338 | 0.96391 | 0.8995 | 1 | 0.67633 | 0.84634 | 0.86012 | 0.90779 | 0.89655 | 0.86167 | 0.23859 | 0.32288 | 1 | 0.992 | 1 | 0.020282 | 0
7339 | 0.96391 | 0.8995 | 1 | 0.67633 | 0.84634 | 0.86012 | 0.90779 | 0.89655 | 0.86167 | 0.23859 | 0.32288 | 1 | 0.992 | 1 | 0 | 0
7340 | 0.96391 | 0.8995 | 1 | 0.67633 | 0.84634 | 0.86012 | 0.90779 | 0.89655 | 0.86167 | 0.23859 | 0.32288 | 1 | 0.992 | 1 | 0 | 0
7341 | 0.96391 | 0.8995 | 1 | 0.67633 | 0.84634 | 0.86012 | 0.90779 | 0.89655 | 0.86167 | 0.23859 | 0.32288 | 1 | 0.992 | 1 | 0 | 0
7342 | 0.96391 | 0.8995 | 1 | 0.67633 | 0.84634 | 0.86012 | 0.90779 | 0.89655 | 0.86167 | 0.23859 | 0.32288 | 1 | 0.992 | 1 | 0 | 0
7343 | 0.96391 | 0.8995 | 1 | 0.67633 | 0.84634 | 0.86012 | 0.90779 | 0.89655 | 0.86167 | 0.23859 | 0.32288 | 1 | 0.992 | 1 | 0 | 0
7344 | 0.96391 | 0.8995 | 1 | 0.67633 | 0.84634 | 0.86012 | 0.90779 | 0.89655 | 0.86167 | 0.23859 | 0.32288 | 1 | 0.992 | 1 | 0 | 0
7345 | 0.96391 | 0.8995 | 1 | 0.67633 | 0.84634 | 0.86012 | 0.90779 | 0.89655 | 0.86167 | 0.23859 | 0.32288 | 1 | 0.992 | 1 | 0 | 0
7346 | 0.96391 | 0.8995 | 1 | 0.67633 | 0.84634 | 0.86012 | 0.90779 | 0.89655 | 0.86167 | 0.23859 | 0.32288 | 1 | 0.992 | 1 | 0 | 0
7347 | 0.96391 | 0.8995 | 1 | 0.67633 | 0.84634 | 0.86012 | 0.90779 | 0.89655 | 0.86167 | 0.23859 | 0.32288 | 1 | 0.992 | 1 | 0 | 0
7348 | 0.96391 | 0.8995 | 1 | 0.67633 | 0.84634 | 0.86012 | 0.90779 | 0.89655 | 0.86167 | 0.23859 | 0.32288 | 1 | 0.992 | 1 | 0 | 0
7349 | 0.96391 | 0.8995 | 1 | 0.67633 | 0.84634 | 0.86012 | 0.90779 | 0.89655 | 0.86167 | 0.23859 | 0.32288 | 1 | 0.992 | 1 | 0 | 0
7350 | 0.96391 | 0.8995 | 1 | 0.67633 | 0.84634 | 0.86012 | 0.90779 | 0.89655 | 0.86167 | 0.23859 | 0.32288 | 1 | 0.992 | 1 | 0 | 0
7351 | 0.96391 | 0.8995 | 1 | 0.67633 | 0.84634 | 0.86012 | 0.90779 | 0.89655 | 0.86167 | 0.23859 | 0.32288 | 1 | 0.992 | 1 | 0 | 0
7352 | 0.96391 | 0.8995 | 1 | 0.67633 | 0.84634 | 0.86012 | 0.90779 | 0.89655 | 0.86167 | 0.23859 | 0.32288 | 1 | 0.992 | 1 | 0 | 0
7353 | 0.96391 | 0.8995 | 1 | 0.67633 | 0.84634 | 0.86012 | 0.90779 | 0.89655 | 0.86167 | 0.23859 | 0.32288 | 1 | 0.992 | 1 | 0.18895 | 0
7354 | 0.96391 | 0.8995 | 1 | 0.67633 | 0.84634 | 0.86012 | 0.90779 | 0.89655 | 0.86167 | 0.23859 | 0.32288 | 1 | 0.992 | 1 | 0.41193 | 0.064431
7355 | 0.96391 | 0.8995 | 1 | 0.67633 | 0.84634 | 0.86012 | 0.90779 | 0.89655 | 0.86167 | 0.23859 | 0.32288 | 1 | 0.992 | 1 | 0.39182 | 0.064431
7356 | 0.96391 | 0.8995 | 1 | 0.67633 | 0.84634 | 0.86012 | 0.90779 | 0.89655 | 0.86167 | 0.23859 | 0.32288 | 1 | 0.992 | 1 | 0.2013 | 0.16903
7357 | 0.96391 | 0.8995 | 1 | 0.67633 | 0.84634 | 0.86012 | 0.90779 | 0.89655 | 0.86167 | 0.23859 | 0.32288 | 1 | 0.992 | 1 | 0.25551 | 0.16903
7358 | 0.96391 | 0.8995 | 1 | 0.67633 | 0.84634 | 0.86012 | 0.90779 | 0.89655 | 0.86167 | 0.23859 | 0.32288 | 1 | 0.992 | 1 | 0.44704 | 0.29325
7359 | 0.96391 | 0.8995 | 1 | 0.67633 | 0.84634 | 0.86012 | 0.90779 | 0.89655 | 0.86167 | 0.23859 | 0.32288 | 1 | 0.992 | 1 | 0.45465 | 0.29325
7360 | 0.96391 | 0.8995 | 1 | 0.67633 | 0.84634 | 0.86012 | 0.90779 | 0.89655 | 0.86167 | 0.23859 | 0.32288 | 1 | 0.992 | 1 | 0.24442 | 0.25014
7361 | 0.96391 | 0.8995 | 1 | 0.67633 | 0.84634 | 0.86012 | 0.90779 | 0.89655 | 0.86167 | 0.23859 | 0.32288 | 1 | 0.992 | 1 | 0.1461 | 0.1316
7362 | 0.96391 | 0.8995 | 1 | 0.67633 | 0.84634 | 0.86012 | 0.90779 | 0.89655 | 0.86167 | 0.23859 | 0.32288 | 1 | 0.992 | 1 | 0.028676 | 0.009448
7363 | 0.96391 | 0.8995 | 1 | 0.67633 | 0.84634 | 0.86012 | 0.90779 | 0.89655 | 0.86167 | 0.23859 | 0.32288 | 1 | 0.992 | 1 | 0 | 0
7364 | 0.96391 | 0.8995 | 1 | 0.67633 | 0.84634 | 0.86012 | 0.90779 | 0.89655 | 0.86167 | 0.23859 | 0.32288 | 1 | 0.992 | 1 | 0 | 0.096638
7365 | 0.96391 | 0.8995 | 1 | 0.67633 | 0.84634 | 0.86012 | 0.90779 | 0.89655 | 0.86167 | 0.23859 | 0.32288 | 1 | 0.992 | 1 | 0 | 0.25014
7366 | 0.96391 | 0.8995 | 1 | 0.67633 | 0.84634 | 0.86012 | 0.90779 | 0.89655 | 0.86167 | 0.23859 | 0.32288 | 1 | 0.992 | 1 | 0 | 0.20864
7367 | 0.96391 | 0.8995 | 1 | 0.67633 | 0.84634 | 0.86012 | 0.90779 | 0.89655 | 0.86167 | 0.23859 | 0.32288 | 1 | 0.992 | 1 | 0 | 0.064431
7368 | 0.96391 | 0.8995 | 1 | 0.67633 | 0.84634 | 0.86012 | 0.90779 | 0.89655 | 0.86167 | 0.23859 | 0.32288 | 1 | 0.992 | 1 | 0 | 0.064431
7369 | 0.96391 | 0.8995 | 1 | 0.67633 | 0.84634 | 0.86012 | 0.90779 | 0.89655 | 0.86167 | 0.23859 | 0.32288 | 1 | 0.992 | 1 | 0 | 0.064431
7370 | 0.96391 | 0.8995 | 1 | 0.67633 | 0.84634 | 0.86012 | 0.90779 | 0.89655 | 0.86167 | 0.23859 | 0.32288 | 1 | 0.992 | 1 | 0 | 0.03527
7371 | 0.96391 | 0.8995 | 1 | 0.67633 | 0.84634 | 0.86012 | 0.90779 | 0.89655 | 0.86167 | 0.23859 | 0.32288 | 1 | 0.992 | 1 | 0 | 0.009448
7372 | 0.96391 | 0.8995 | 1 | 0.67633 | 0.84634 | 0.86012 | 0.90779 | 0.89655 | 0.86167 | 0.23859 | 0.32288 | 1 | 0.992 | 1 | 0 | 0.009448
7373 | 0.96391 | 0.8995 | 1 | 0.67633 | 0.84634 | 0.86012 | 0.90779 | 0.89655 | 0.86167 | 0.23859 | 0.32288 | 1 | 0.992 | 1 | 0 | 0
7374 | 0.96391 | 0.8995 | 1 | 0.67633 | 0.84634 | 0.86012 | 0.90779 | 0.89655 | 0.86167 | 0.23859 | 0.32288 | 1 | 0.992 | 1 | 0 | 0
7375 | 0.96391 | 0.8995 | 1 | 0.67633 | 0.84634 | 0.86012 | 0.90779 | 0.89655 | 0.86167 | 0.23859 | 0.32288 | 1 | 0.992 | 1 | 0 | 0
7376 | 0.96391 | 0.8995 | 1 | 0.67633 | 0.84634 | 0.86012 | 0.90779 | 0.89655 | 0.86167 | 0.23859 | 0.32288 | 1 | 0.992 | 1 | 0.0076139 | 0
7377 | 0.96391 | 0.8995 | 1 | 0.67633 | 0.84634 | 0.86012 | 0.90779 | 0.89655 | 0.86167 | 0.23859 | 0.32288 | 1 | 0.992 | 1 | 0.36878 | 0.29325
7378 | 0.96391 | 0.8995 | 1 | 0.67633 | 0.84634 | 0.86012 | 0.90779 | 0.89655 | 0.86167 | 0.23859 | 0.32288 | 1 | 0.992 | 1 | 0.79322 | 0.42939
7379 | 0.96391 | 0.8995 | 1 | 0.67633 | 0.84634 | 0.86012 | 0.90779 | 0.89655 | 0.86167 | 0.23859 | 0.32288 | 1 | 0.992 | 1 | 0.79257 | 0.47611
7380 | 0.96391 | 0.8995 | 1 | 0.67633 | 0.84634 | 0.86012 | 0.90779 | 0.89655 | 0.86167 | 0.23859 | 0.32288 | 1 | 0.992 | 1 | 0.64183 | 0.47611
7381 | 0.96391 | 0.8995 | 1 | 0.67633 | 0.84634 | 0.86012 | 0.90779 | 0.89655 | 0.86167 | 0.23859 | 0.32288 | 1 | 0.992 | 1 | 0.37233 | 0.47611
7382 | 0.96391 | 0.8995 | 1 | 0.67633 | 0.84634 | 0.86012 | 0.90779 | 0.89655 | 0.86167 | 0.23859 | 0.32288 | 1 | 0.992 | 1 | 0.6353 | 0.47611
7383 | 0.96391 | 0.8995 | 1 | 0.67633 | 0.84634 | 0.86012 | 0.90779 | 0.89655 | 0.86167 | 0.23859 | 0.32288 | 1 | 0.992 | 1 | 0.75391 | 0.47611
7384 | 0.96391 | 0.8995 | 1 | 0.67633 | 0.84634 | 0.86012 | 0.90779 | 0.89655 | 0.86167 | 0.23859 | 0.32288 | 1 | 0.992 | 1 | 0.78726 | 0.47611
7385 | 0.96391 | 0.8995 | 1 | 0.67633 | 0.84634 | 0.86012 | 0.90779 | 0.89655 | 0.86167 | 0.23859 | 0.32288 | 1 | 0.992 | 1 | 0.71348 | 0.52303
7386 | 0.96391 | 0.8995 | 1 | 0.67633 | 0.84634 | 0.86012 | 0.90779 | 0.89655 | 0.86167 | 0.23859 | 0.32288 | 1 | 0.992 | 1 | 0.16612 | 0.1316
7387 | 0.96391 | 0.8995 | 1 | 0.67633 | 0.84634 | 0.86012 | 0.90779 | 0.89655 | 0.86167 | 0.23859 | 0.32288 | 1 | 0.992 | 1 | 0 | 0.03527
7388 | 0.96391 | 0.8995 | 1 | 0.67633 | 0.84634 | 0.86012 | 0.90779 | 0.89655 | 0.86167 | 0.23859 | 0.32288 | 1 | 0.992 | 1 | 0 | 0.064431
7389 | 0.96391 | 0.8995 | 1 | 0.67633 | 0.84634 | 0.86012 | 0.90779 | 0.89655 | 0.86167 | 0.23859 | 0.32288 | 1 | 0.992 | 1 | 0 | 0.064431
7390 | 0.96391 | 0.8995 | 1 | 0.67633 | 0.84634 | 0.86012 | 0.90779 | 0.89655 | 0.86167 | 0.23859 | 0.32288 | 1 | 0.992 | 1 | 0 | 0.03527
7391 | 0.96391 | 0.8995 | 1 | 0.67633 | 0.84634 | 0.86012 | 0.90779 | 0.89655 | 0.86167 | 0.23859 | 0.32288 | 1 | 0.992 | 1 | 0 | 0.009448
7392 | 0.96391 | 0.8995 | 1 | 0.67633 | 0.84634 | 0.86012 | 0.90779 | 0.89655 | 0.86167 | 0.23859 | 0.32288 | 1 | 0.992 | 1 | 0 | 0
7393 | 0.96391 | 0.8995 | 1 | 0.67633 | 0.84634 | 0.86012 | 0.90779 | 0.89655 | 0.86167 | 0.23859 | 0.32288 | 1 | 0.992 | 1 | 0 | 0
7394 | 0.96391 | 0.8995 | 1 | 0.67633 | 0.84634 | 0.86012 | 0.90779 | 0.89655 | 0.86167 | 0.23859 | 0.32288 | 1 | 0.992 | 1 | 0 | 0
7395 | 0.96391 | 0.8995 | 1 | 0.67633 | 0.84634 | 0.86012 | 0.90779 | 0.89655 | 0.86167 | 0.23859 | 0.32288 | 1 | 0.992 | 1 | 0 | 0
7396 | 0.96391 | 0.8995 | 1 | 0.67633 | 0.84634 | 0.86012 | 0.90779 | 0.89655 | 0.86167 | 0.23859 | 0.32288 | 1 | 0.992 | 1 | 0 | 0
7397 | 0.96391 | 0.8995 | 1 | 0.67633 | 0.84634 | 0.86012 | 0.90779 | 0.89655 | 0.86167 | 0.23859 | 0.32288 | 1 | 0.992 | 1 | 0 | 0
7398 | 0.96391 | 0.8995 | 1 | 0.67633 | 0.84634 | 0.86012 | 0.90779 | 0.89655 | 0.86167 | 0.23859 | 0.32288 | 1 | 0.992 | 1 | 0 | 0
7399 | 0.96391 | 0.8995 | 1 | 0.67633 | 0.84634 | 0.86012 | 0.90779 | 0.89655 | 0.86167 | 0.23859 | 0.32288 | 1 | 0.992 | 1 | 0 | 0
7400 | 0.96391 | 0.8995 | 1 | 0.67633 | 0.84634 | 0.86012 | 0.90779 | 0.89655 | 0.86167 | 0.23859 | 0.32288 | 1 | 0.992 | 1 | 0.0071674 | 0
7401 | 0.96391 | 0.8995 | 1 | 0.67633 | 0.84634 | 0.86012 | 0.90779 | 0.89655 | 0.86167 | 0.23859 | 0.32288 | 1 | 0.992 | 1 | 0.36988 | 0.1316
7402 | 0.96391 | 0.8995 | 1 | 0.67633 | 0.84634 | 0.86012 | 0.90779 | 0.89655 | 0.86167 | 0.23859 | 0.32288 | 1 | 0.992 | 1 | 0.8003 | 0.096638
7403 | 0.96391 | 0.8995 | 1 | 0.67633 | 0.84634 | 0.86012 | 0.90779 | 0.89655 | 0.86167 | 0.23859 | 0.32288 | 1 | 0.992 | 1 | 0.74104 | 0.20864
7404 | 0.96391 | 0.8995 | 1 | 0.67633 | 0.84634 | 0.86012 | 0.90779 | 0.89655 | 0.86167 | 0.23859 | 0.32288 | 1 | 0.992 | 1 | 0.67178 | 0.20864
7405 | 0.96391 | 0.8995 | 1 | 0.67633 | 0.84634 | 0.86012 | 0.90779 | 0.89655 | 0.86167 | 0.23859 | 0.32288 | 1 | 0.992 | 1 | 0.63639 | 0.1316
7406 | 0.96391 | 0.8995 | 1 | 0.67633 | 0.84634 | 0.86012 | 0.90779 | 0.89655 | 0.86167 | 0.23859 | 0.32288 | 1 | 0.992 | 1 | 0.58348 | 0.096638
7407 | 0.96391 | 0.8995 | 1 | 0.67633 | 0.84634 | 0.86012 | 0.90779 | 0.89655 | 0.86167 | 0.23859 | 0.32288 | 1 | 0.992 | 1 | 0.58139 | 0.096638
7408 | 0.96391 | 0.8995 | 1 | 0.67633 | 0.84634 | 0.86012 | 0.90779 | 0.89655 | 0.86167 | 0.23859 | 0.32288 | 1 | 0.992 | 1 | 0.62496 | 0.1316
7409 | 0.96391 | 0.8995 | 1 | 0.67633 | 0.84634 | 0.86012 | 0.90779 | 0.89655 | 0.86167 | 0.23859 | 0.32288 | 1 | 0.992 | 1 | 0.52652 | 0.1316
7410 | 0.96391 | 0.8995 | 1 | 0.67633 | 0.84634 | 0.86012 | 0.90779 | 0.89655 | 0.86167 | 0.23859 | 0.32288 | 1 | 0.992 | 1 | 0.11186 | 0
7411 | 0.96391 | 0.8995 | 1 | 0.67633 | 0.84634 | 0.86012 | 0.90779 | 0.89655 | 0.86167 | 0.23859 | 0.32288 | 1 | 0.992 | 1 | 0 | 0
7412 | 0.96391 | 0.8995 | 1 | 0.67633 | 0.84634 | 0.86012 | 0.90779 | 0.89655 | 0.86167 | 0.23859 | 0.32288 | 1 | 0.992 | 1 | 0 | 0
7413 | 0.96391 | 0.8995 | 1 | 0.67633 | 0.84634 | 0.86012 | 0.90779 | 0.89655 | 0.86167 | 0.23859 | 0.32288 | 1 | 0.992 | 1 | 0 | 0
7414 | 0.96391 | 0.8995 | 1 | 0.67633 | 0.84634 | 0.86012 | 0.90779 | 0.89655 | 0.86167 | 0.23859 | 0.32288 | 1 | 0.992 | 1 | 0 | 0
7415 | 0.96391 | 0.8995 | 1 | 0.67633 | 0.84634 | 0.86012 | 0.90779 | 0.89655 | 0.86167 | 0.23859 | 0.32288 | 1 | 0.992 | 1 | 0 | 0
7416 | 0.96391 | 0.8995 | 1 | 0.67633 | 0.84634 | 0.86012 | 0.90779 | 0.89655 | 0.86167 | 0.23859 | 0.32288 | 1 | 0.992 | 1 | 0 | 0
7417 | 0.96391 | 0.8995 | 1 | 0.67633 | 0.84634 | 0.86012 | 0.90779 | 0.89655 | 0.86167 | 0.23859 | 0.32288 | 1 | 0.992 | 1 | 0 | 0
7418 | 0.96391 | 0.8995 | 1 | 0.67633 | 0.84634 | 0.86012 | 0.90779 | 0.89655 | 0.86167 | 0.23859 | 0.32288 | 1 | 0.992 | 1 | 0 | 0
7419 | 0.96391 | 0.8995 | 1 | 0.67633 | 0.84634 | 0.86012 | 0.90779 | 0.89655 | 0.86167 | 0.23859 | 0.32288 | 1 | 0.992 | 1 | 0 | 0
7420 | 0.96391 | 0.8995 | 1 | 0.67633 | 0.84634 | 0.86012 | 0.90779 | 0.89655 | 0.86167 | 0.23859 | 0.32288 | 1 | 0.992 | 1 | 0 | 0
7421 | 0.96391 | 0.8995 | 1 | 0.67633 | 0.84634 | 0.86012 | 0.90779 | 0.89655 | 0.86167 | 0.23859 | 0.32288 | 1 | 0.992 | 1 | 0 | 0
7422 | 0.96391 | 0.8995 | 1 | 0.67633 | 0.84634 | 0.86012 | 0.90779 | 0.89655 | 0.86167 | 0.23859 | 0.32288 | 1 | 0.992 | 1 | 0 | 0
7423 | 0.96391 | 0.8995 | 1 | 0.67633 | 0.84634 | 0.86012 | 0.90779 | 0.89655 | 0.86167 | 0.23859 | 0.32288 | 1 | 0.992 | 1 | 0 | 0
7424 | 0.96391 | 0.8995 | 1 | 0.67633 | 0.84634 | 0.86012 | 0.90779 | 0.89655 | 0.86167 | 0.23859 | 0.32288 | 1 | 0.992 | 1 | 0 | 0
7425 | 0.96391 | 0.8995 | 1 | 0.67633 | 0.84634 | 0.86012 | 0.90779 | 0.89655 | 0.86167 | 0.23859 | 0.32288 | 1 | 0.992 | 1 | 0.060235 | 0.064431
7426 | 0.96391 | 0.8995 | 1 | 0.67633 | 0.84634 | 0.86012 | 0.90779 | 0.89655 | 0.86167 | 0.23859 | 0.32288 | 1 | 0.992 | 1 | 0.16342 | 0.064431
7427 | 0.96391 | 0.8995 | 1 | 0.67633 | 0.84634 | 0.86012 | 0.90779 | 0.89655 | 0.86167 | 0.23859 | 0.32288 | 1 | 0.992 | 1 | 0.27767 | 0.064431
7428 | 0.96391 | 0.8995 | 1 | 0.67633 | 0.84634 | 0.86012 | 0.90779 | 0.89655 | 0.86167 | 0.23859 | 0.32288 | 1 | 0.992 | 1 | 0.38246 | 0.009448
7429 | 0.96391 | 0.8995 | 1 | 0.67633 | 0.84634 | 0.86012 | 0.90779 | 0.89655 | 0.86167 | 0.23859 | 0.32288 | 1 | 0.992 | 1 | 0.48535 | 0
7430 | 0.96391 | 0.8995 | 1 | 0.67633 | 0.84634 | 0.86012 | 0.90779 | 0.89655 | 0.86167 | 0.23859 | 0.32288 | 1 | 0.992 | 1 | 0.52413 | 0
7431 | 0.96391 | 0.8995 | 1 | 0.67633 | 0.84634 | 0.86012 | 0.90779 | 0.89655 | 0.86167 | 0.23859 | 0.32288 | 1 | 0.992 | 1 | 0.72565 | 0
7432 | 0.96391 | 0.8995 | 1 | 0.67633 | 0.84634 | 0.86012 | 0.90779 | 0.89655 | 0.86167 | 0.23859 | 0.32288 | 1 | 0.992 | 1 | 0.75604 | 0.03527
7433 | 0.96391 | 0.8995 | 1 | 0.67633 | 0.84634 | 0.86012 | 0.90779 | 0.89655 | 0.86167 | 0.23859 | 0.32288 | 1 | 0.992 | 1 | 0.65896 | 0.03527
7434 | 0.96391 | 0.8995 | 1 | 0.67633 | 0.84634 | 0.86012 | 0.90779 | 0.89655 | 0.86167 | 0.23859 | 0.32288 | 1 | 0.992 | 1 | 0.14385 | 0
7435 | 0.96391 | 0.8995 | 1 | 0.67633 | 0.84634 | 0.86012 | 0.90779 | 0.89655 | 0.86167 | 0.23859 | 0.32288 | 1 | 0.992 | 1 | 0 | 0
7436 | 0.96391 | 0.8995 | 1 | 0.67633 | 0.84634 | 0.86012 | 0.90779 | 0.89655 | 0.86167 | 0.23859 | 0.32288 | 1 | 0.992 | 1 | 0 | 0.009448
7437 | 0.96391 | 0.8995 | 1 | 0.67633 | 0.84634 | 0.86012 | 0.90779 | 0.89655 | 0.86167 | 0.23859 | 0.32288 | 1 | 0.992 | 1 | 0 | 0.009448
7438 | 0.96391 | 0.8995 | 1 | 0.67633 | 0.84634 | 0.86012 | 0.90779 | 0.89655 | 0.86167 | 0.23859 | 0.32288 | 1 | 0.992 | 1 | 0 | 0.009448
7439 | 0.96391 | 0.8995 | 1 | 0.67633 | 0.84634 | 0.86012 | 0.90779 | 0.89655 | 0.86167 | 0.23859 | 0.32288 | 1 | 0.992 | 1 | 0 | 0.009448
7440 | 0.96391 | 0.8995 | 1 | 0.67633 | 0.84634 | 0.86012 | 0.90779 | 0.89655 | 0.86167 | 0.23859 | 0.32288 | 1 | 0.992 | 1 | 0 | 0.009448
7441 | 0.96391 | 0.8995 | 1 | 0.67633 | 0.84634 | 0.86012 | 0.90779 | 0.89655 | 0.86167 | 0.23859 | 0.32288 | 1 | 0.992 | 1 | 0 | 0.009448
7442 | 0.96391 | 0.8995 | 1 | 0.67633 | 0.84634 | 0.86012 | 0.90779 | 0.89655 | 0.86167 | 0.23859 | 0.32288 | 1 | 0.992 | 1 | 0 | 0
7443 | 0.96391 | 0.8995 | 1 | 0.67633 | 0.84634 | 0.86012 | 0.90779 | 0.89655 | 0.86167 | 0.23859 | 0.32288 | 1 | 0.992 | 1 | 0 | 0
7444 | 0.96391 | 0.8995 | 1 | 0.67633 | 0.84634 | 0.86012 | 0.90779 | 0.89655 | 0.86167 | 0.23859 | 0.32288 | 1 | 0.992 | 1 | 0 | 0
7445 | 0.96391 | 0.8995 | 1 | 0.67633 | 0.84634 | 0.86012 | 0.90779 | 0.89655 | 0.86167 | 0.23859 | 0.32288 | 1 | 0.992 | 1 | 0 | 0
7446 | 0.96391 | 0.8995 | 1 | 0.67633 | 0.84634 | 0.86012 | 0.90779 | 0.89655 | 0.86167 | 0.23859 | 0.32288 | 1 | 0.992 | 1 | 0 | 0
7447 | 0.96391 | 0.8995 | 1 | 0.67633 | 0.84634 | 0.86012 | 0.90779 | 0.89655 | 0.86167 | 0.23859 | 0.32288 | 1 | 0.992 | 1 | 0 | 0
7448 | 0.96391 | 0.8995 | 1 | 0.67633 | 0.84634 | 0.86012 | 0.90779 | 0.89655 | 0.86167 | 0.23859 | 0.32288 | 1 | 0.992 | 1 | 0 | 0
7449 | 0.96391 | 0.8995 | 1 | 0.67633 | 0.84634 | 0.86012 | 0.90779 | 0.89655 | 0.86167 | 0.23859 | 0.32288 | 1 | 0.992 | 1 | 0.3259 | 0.064431
7450 | 0.96391 | 0.8995 | 1 | 0.67633 | 0.84634 | 0.86012 | 0.90779 | 0.89655 | 0.86167 | 0.23859 | 0.32288 | 1 | 0.992 | 1 | 0.74961 | 0.1316
7451 | 0.96391 | 0.8995 | 1 | 0.67633 | 0.84634 | 0.86012 | 0.90779 | 0.89655 | 0.86167 | 0.23859 | 0.32288 | 1 | 0.992 | 1 | 0.75422 | 0.03527
7452 | 0.96391 | 0.8995 | 1 | 0.67633 | 0.84634 | 0.86012 | 0.90779 | 0.89655 | 0.86167 | 0.23859 | 0.32288 | 1 | 0.992 | 1 | 0.70574 | 0.29325
7453 | 0.96391 | 0.8995 | 1 | 0.67633 | 0.84634 | 0.86012 | 0.90779 | 0.89655 | 0.86167 | 0.23859 | 0.32288 | 1 | 0.992 | 1 | 0.66774 | 0.33768
7454 | 0.96391 | 0.8995 | 1 | 0.67633 | 0.84634 | 0.86012 | 0.90779 | 0.89655 | 0.86167 | 0.23859 | 0.32288 | 1 | 0.992 | 1 | 0.67143 | 0.29325
7455 | 0.96391 | 0.8995 | 1 | 0.67633 | 0.84634 | 0.86012 | 0.90779 | 0.89655 | 0.86167 | 0.23859 | 0.32288 | 1 | 0.992 | 1 | 0.59339 | 0.29325
7456 | 0.96391 | 0.8995 | 1 | 0.67633 | 0.84634 | 0.86012 | 0.90779 | 0.89655 | 0.86167 | 0.23859 | 0.32288 | 1 | 0.992 | 1 | 0.69957 | 0.20864
7457 | 0.96391 | 0.8995 | 1 | 0.67633 | 0.84634 | 0.86012 | 0.90779 | 0.89655 | 0.86167 | 0.23859 | 0.32288 | 1 | 0.992 | 1 | 0.57861 | 0
7458 | 0.96391 | 0.8995 | 1 | 0.67633 | 0.84634 | 0.86012 | 0.90779 | 0.89655 | 0.86167 | 0.23859 | 0.32288 | 1 | 0.992 | 1 | 0.11116 | 0
7459 | 0.96391 | 0.8995 | 1 | 0.67633 | 0.84634 | 0.86012 | 0.90779 | 0.89655 | 0.86167 | 0.23859 | 0.32288 | 1 | 0.992 | 1 | 0 | 0.009448
7460 | 0.96391 | 0.8995 | 1 | 0.67633 | 0.84634 | 0.86012 | 0.90779 | 0.89655 | 0.86167 | 0.23859 | 0.32288 | 1 | 0.992 | 1 | 0 | 0.009448
7461 | 0.96391 | 0.8995 | 1 | 0.67633 | 0.84634 | 0.86012 | 0.90779 | 0.89655 | 0.86167 | 0.23859 | 0.32288 | 1 | 0.992 | 1 | 0 | 0.03527
7462 | 0.96391 | 0.8995 | 1 | 0.67633 | 0.84634 | 0.86012 | 0.90779 | 0.89655 | 0.86167 | 0.23859 | 0.32288 | 1 | 0.992 | 1 | 0 | 0.03527
7463 | 0.96391 | 0.8995 | 1 | 0.67633 | 0.84634 | 0.86012 | 0.90779 | 0.89655 | 0.86167 | 0.23859 | 0.32288 | 1 | 0.992 | 1 | 0 | 0.009448
7464 | 0.96391 | 0.8995 | 1 | 0.67633 | 0.84634 | 0.86012 | 0.90779 | 0.89655 | 0.86167 | 0.23859 | 0.32288 | 1 | 0.992 | 1 | 0 | 0
7465 | 0.96391 | 0.8995 | 1 | 0.67633 | 0.84634 | 0.86012 | 0.90779 | 0.89655 | 0.86167 | 0.23859 | 0.32288 | 1 | 0.992 | 1 | 0 | 0
7466 | 0.96391 | 0.8995 | 1 | 0.67633 | 0.84634 | 0.86012 | 0.90779 | 0.89655 | 0.86167 | 0.23859 | 0.32288 | 1 | 0.992 | 1 | 0 | 0
7467 | 0.96391 | 0.8995 | 1 | 0.67633 | 0.84634 | 0.86012 | 0.90779 | 0.89655 | 0.86167 | 0.23859 | 0.32288 | 1 | 0.992 | 1 | 0 | 0
7468 | 0.96391 | 0.8995 | 1 | 0.67633 | 0.84634 | 0.86012 | 0.90779 | 0.89655 | 0.86167 | 0.23859 | 0.32288 | 1 | 0.992 | 1 | 0 | 0.009448
7469 | 0.96391 | 0.8995 | 1 | 0.67633 | 0.84634 | 0.86012 | 0.90779 | 0.89655 | 0.86167 | 0.23859 | 0.32288 | 1 | 0.992 | 1 | 0 | 0.009448
7470 | 0.96391 | 0.8995 | 1 | 0.67633 | 0.84634 | 0.86012 | 0.90779 | 0.89655 | 0.86167 | 0.23859 | 0.32288 | 1 | 0.992 | 1 | 0 | 0
7471 | 0.96391 | 0.8995 | 1 | 0.67633 | 0.84634 | 0.86012 | 0.90779 | 0.89655 | 0.86167 | 0.23859 | 0.32288 | 1 | 0.992 | 1 | 0 | 0
7472 | 0.96391 | 0.8995 | 1 | 0.67633 | 0.84634 | 0.86012 | 0.90779 | 0.89655 | 0.86167 | 0.23859 | 0.32288 | 1 | 0.992 | 1 | 0 | 0
7473 | 0.96391 | 0.8995 | 1 | 0.67633 | 0.84634 | 0.86012 | 0.90779 | 0.89655 | 0.86167 | 0.23859 | 0.32288 | 1 | 0.992 | 1 | 0.015755 | 0
7474 | 0.96391 | 0.8995 | 1 | 0.67633 | 0.84634 | 0.86012 | 0.90779 | 0.89655 | 0.86167 | 0.23859 | 0.32288 | 1 | 0.992 | 1 | 0.039158 | 0.03527
7475 | 0.96391 | 0.8995 | 1 | 0.67633 | 0.84634 | 0.86012 | 0.90779 | 0.89655 | 0.86167 | 0.23859 | 0.32288 | 1 | 0.992 | 1 | 0.1391 | 0.096638
7476 | 0.96391 | 0.8995 | 1 | 0.67633 | 0.84634 | 0.86012 | 0.90779 | 0.89655 | 0.86167 | 0.23859 | 0.32288 | 1 | 0.992 | 1 | 0.32205 | 0.20864
7477 | 0.96391 | 0.8995 | 1 | 0.67633 | 0.84634 | 0.86012 | 0.90779 | 0.89655 | 0.86167 | 0.23859 | 0.32288 | 1 | 0.992 | 1 | 0.29031 | 0.25014
7478 | 0.96391 | 0.8995 | 1 | 0.67633 | 0.84634 | 0.86012 | 0.90779 | 0.89655 | 0.86167 | 0.23859 | 0.32288 | 1 | 0.992 | 1 | 0.38224 | 0.29325
7479 | 0.96391 | 0.8995 | 1 | 0.67633 | 0.84634 | 0.86012 | 0.90779 | 0.89655 | 0.86167 | 0.23859 | 0.32288 | 1 | 0.992 | 1 | 0.48804 | 0.29325
7480 | 0.96391 | 0.8995 | 1 | 0.67633 | 0.84634 | 0.86012 | 0.90779 | 0.89655 | 0.86167 | 0.23859 | 0.32288 | 1 | 0.992 | 1 | 0.35683 | 0.20864
7481 | 0.96391 | 0.8995 | 1 | 0.67633 | 0.84634 | 0.86012 | 0.90779 | 0.89655 | 0.86167 | 0.23859 | 0.32288 | 1 | 0.992 | 1 | 0.25044 | 0.1316
7482 | 0.96391 | 0.8995 | 1 | 0.67633 | 0.84634 | 0.86012 | 0.90779 | 0.89655 | 0.86167 | 0.23859 | 0.32288 | 1 | 0.992 | 1 | 0.043539 | 0
7483 | 0.96391 | 0.8995 | 1 | 0.67633 | 0.84634 | 0.86012 | 0.90779 | 0.89655 | 0.86167 | 0.23859 | 0.32288 | 1 | 0.992 | 1 | 0 | 0
7484 | 0.96391 | 0.8995 | 1 | 0.67633 | 0.84634 | 0.86012 | 0.90779 | 0.89655 | 0.86167 | 0.23859 | 0.32288 | 1 | 0.992 | 1 | 0 | 0
7485 | 0.96391 | 0.8995 | 1 | 0.67633 | 0.84634 | 0.86012 | 0.90779 | 0.89655 | 0.86167 | 0.23859 | 0.32288 | 1 | 0.992 | 1 | 0 | 0
7486 | 0.96391 | 0.8995 | 1 | 0.67633 | 0.84634 | 0.86012 | 0.90779 | 0.89655 | 0.86167 | 0.23859 | 0.32288 | 1 | 0.992 | 1 | 0 | 0
7487 | 0.96391 | 0.8995 | 1 | 0.67633 | 0.84634 | 0.86012 | 0.90779 | 0.89655 | 0.86167 | 0.23859 | 0.32288 | 1 | 0.992 | 1 | 0 | 0.009448
7488 | 0.96391 | 0.8995 | 1 | 0.67633 | 0.84634 | 0.86012 | 0.90779 | 0.89655 | 0.86167 | 0.23859 | 0.32288 | 1 | 0.992 | 1 | 0 | 0.009448
7489 | 0.96391 | 0.8995 | 1 | 0.67633 | 0.84634 | 0.86012 | 0.90779 | 0.89655 | 0.86167 | 0.23859 | 0.32288 | 1 | 0.992 | 1 | 0 | 0
7490 | 0.96391 | 0.8995 | 1 | 0.67633 | 0.84634 | 0.86012 | 0.90779 | 0.89655 | 0.86167 | 0.23859 | 0.32288 | 1 | 0.992 | 1 | 0 | 0.009448
7491 | 0.96391 | 0.8995 | 1 | 0.67633 | 0.84634 | 0.86012 | 0.90779 | 0.89655 | 0.86167 | 0.23859 | 0.32288 | 1 | 0.992 | 1 | 0 | 0.03527
7492 | 0.96391 | 0.8995 | 1 | 0.67633 | 0.84634 | 0.86012 | 0.90779 | 0.89655 | 0.86167 | 0.23859 | 0.32288 | 1 | 0.992 | 1 | 0 | 0.064431
7493 | 0.96391 | 0.8995 | 1 | 0.67633 | 0.84634 | 0.86012 | 0.90779 | 0.89655 | 0.86167 | 0.23859 | 0.32288 | 1 | 0.992 | 1 | 0 | 0.096638
7494 | 0.96391 | 0.8995 | 1 | 0.67633 | 0.84634 | 0.86012 | 0.90779 | 0.89655 | 0.86167 | 0.23859 | 0.32288 | 1 | 0.992 | 1 | 0 | 0.064431
7495 | 0.96391 | 0.8995 | 1 | 0.67633 | 0.84634 | 0.86012 | 0.90779 | 0.89655 | 0.86167 | 0.23859 | 0.32288 | 1 | 0.992 | 1 | 0 | 0.064431
7496 | 0.96391 | 0.8995 | 1 | 0.67633 | 0.84634 | 0.86012 | 0.90779 | 0.89655 | 0.86167 | 0.23859 | 0.32288 | 1 | 0.992 | 1 | 0 | 0.064431
7497 | 0.96391 | 0.8995 | 1 | 0.67633 | 0.84634 | 0.86012 | 0.90779 | 0.89655 | 0.86167 | 0.23859 | 0.32288 | 1 | 0.992 | 1 | 0.30904 | 0.29325
7498 | 0.96391 | 0.8995 | 1 | 0.67633 | 0.84634 | 0.86012 | 0.90779 | 0.89655 | 0.86167 | 0.23859 | 0.32288 | 1 | 0.992 | 1 | 0.76813 | 0.52303
7499 | 0.96391 | 0.8995 | 1 | 0.67633 | 0.84634 | 0.86012 | 0.90779 | 0.89655 | 0.86167 | 0.23859 | 0.32288 | 1 | 0.992 | 1 | 0.39888 | 0.70723
7500 | 0.96391 | 0.8995 | 1 | 0.67633 | 0.84634 | 0.86012 | 0.90779 | 0.89655 | 0.86167 | 0.23859 | 0.32288 | 1 | 0.992 | 1 | 0.34217 | 0.61637
7501 | 0.96391 | 0.8995 | 1 | 0.67633 | 0.84634 | 0.86012 | 0.90779 | 0.89655 | 0.86167 | 0.23859 | 0.32288 | 1 | 0.992 | 1 | 0.49039 | 0.52303
7502 | 0.96391 | 0.8995 | 1 | 0.67633 | 0.84634 | 0.86012 | 0.90779 | 0.89655 | 0.86167 | 0.23859 | 0.32288 | 1 | 0.992 | 1 | 0.60674 | 0.52303
7503 | 0.96391 | 0.8995 | 1 | 0.67633 | 0.84634 | 0.86012 | 0.90779 | 0.89655 | 0.86167 | 0.23859 | 0.32288 | 1 | 0.992 | 1 | 0.73465 | 0.56987
7504 | 0.96391 | 0.8995 | 1 | 0.67633 | 0.84634 | 0.86012 | 0.90779 | 0.89655 | 0.86167 | 0.23859 | 0.32288 | 1 | 0.992 | 1 | 0.771 | 0.66225
7505 | 0.96391 | 0.8995 | 1 | 0.67633 | 0.84634 | 0.86012 | 0.90779 | 0.89655 | 0.86167 | 0.23859 | 0.32288 | 1 | 0.992 | 1 | 0.64848 | 0.61637
7506 | 0.96391 | 0.8995 | 1 | 0.67633 | 0.84634 | 0.86012 | 0.90779 | 0.89655 | 0.86167 | 0.23859 | 0.32288 | 1 | 0.992 | 1 | 0.12819 | 0.096638
7507 | 0.96391 | 0.8995 | 1 | 0.67633 | 0.84634 | 0.86012 | 0.90779 | 0.89655 | 0.86167 | 0.23859 | 0.32288 | 1 | 0.992 | 1 | 0 | 0
7508 | 0.96391 | 0.8995 | 1 | 0.67633 | 0.84634 | 0.86012 | 0.90779 | 0.89655 | 0.86167 | 0.23859 | 0.32288 | 1 | 0.992 | 1 | 0 | 0
7509 | 0.96391 | 0.8995 | 1 | 0.67633 | 0.84634 | 0.86012 | 0.90779 | 0.89655 | 0.86167 | 0.23859 | 0.32288 | 1 | 0.992 | 1 | 0 | 0
7510 | 0.96391 | 0.8995 | 1 | 0.67633 | 0.84634 | 0.86012 | 0.90779 | 0.89655 | 0.86167 | 0.23859 | 0.32288 | 1 | 0.992 | 1 | 0 | 0
7511 | 0.96391 | 0.8995 | 1 | 0.67633 | 0.84634 | 0.86012 | 0.90779 | 0.89655 | 0.86167 | 0.23859 | 0.32288 | 1 | 0.992 | 1 | 0 | 0
7512 | 0.96391 | 0.8995 | 1 | 0.67633 | 0.84634 | 0.86012 | 0.90779 | 0.89655 | 0.86167 | 0.23859 | 0.32288 | 1 | 0.992 | 1 | 0 | 0
7513 | 0.96391 | 0.8995 | 1 | 0.67633 | 0.84634 | 0.86012 | 0.90779 | 0.89655 | 0.86167 | 0.23859 | 0.32288 | 1 | 0.992 | 1 | 0 | 0
7514 | 0.96391 | 0.8995 | 1 | 0.67633 | 0.84634 | 0.86012 | 0.90779 | 0.89655 | 0.86167 | 0.23859 | 0.32288 | 1 | 0.992 | 1 | 0 | 0
7515 | 0.96391 | 0.8995 | 1 | 0.67633 | 0.84634 | 0.86012 | 0.90779 | 0.89655 | 0.86167 | 0.23859 | 0.32288 | 1 | 0.992 | 1 | 0 | 0
7516 | 0.96391 | 0.8995 | 1 | 0.67633 | 0.84634 | 0.86012 | 0.90779 | 0.89655 | 0.86167 | 0.23859 | 0.32288 | 1 | 0.992 | 1 | 0 | 0
7517 | 0.96391 | 0.8995 | 1 | 0.67633 | 0.84634 | 0.86012 | 0.90779 | 0.89655 | 0.86167 | 0.23859 | 0.32288 | 1 | 0.992 | 1 | 0 | 0
7518 | 0.96391 | 0.8995 | 1 | 0.67633 | 0.84634 | 0.86012 | 0.90779 | 0.89655 | 0.86167 | 0.23859 | 0.32288 | 1 | 0.992 | 1 | 0 | 0
7519 | 0.96391 | 0.8995 | 1 | 0.67633 | 0.84634 | 0.86012 | 0.90779 | 0.89655 | 0.86167 | 0.23859 | 0.32288 | 1 | 0.992 | 1 | 0 | 0
7520 | 0.96391 | 0.8995 | 1 | 0.67633 | 0.84634 | 0.86012 | 0.90779 | 0.89655 | 0.86167 | 0.23859 | 0.32288 | 1 | 0.992 | 1 | 0 | 0.009448
7521 | 0.96391 | 0.8995 | 1 | 0.67633 | 0.84634 | 0.86012 | 0.90779 | 0.89655 | 0.86167 | 0.23859 | 0.32288 | 1 | 0.992 | 1 | 0.3181 | 0
7522 | 0.96391 | 0.8995 | 1 | 0.67633 | 0.84634 | 0.86012 | 0.90779 | 0.89655 | 0.86167 | 0.23859 | 0.32288 | 1 | 0.992 | 1 | 0.78913 | 0
7523 | 0.96391 | 0.8995 | 1 | 0.67633 | 0.84634 | 0.86012 | 0.90779 | 0.89655 | 0.86167 | 0.23859 | 0.32288 | 1 | 0.992 | 1 | 0.79226 | 0
7524 | 0.96391 | 0.8995 | 1 | 0.67633 | 0.84634 | 0.86012 | 0.90779 | 0.89655 | 0.86167 | 0.23859 | 0.32288 | 1 | 0.992 | 1 | 0.73791 | 0.009448
7525 | 0.96391 | 0.8995 | 1 | 0.67633 | 0.84634 | 0.86012 | 0.90779 | 0.89655 | 0.86167 | 0.23859 | 0.32288 | 1 | 0.992 | 1 | 0.69443 | 0.03527
7526 | 0.96391 | 0.8995 | 1 | 0.67633 | 0.84634 | 0.86012 | 0.90779 | 0.89655 | 0.86167 | 0.23859 | 0.32288 | 1 | 0.992 | 1 | 0.69991 | 0.064431
7527 | 0.96391 | 0.8995 | 1 | 0.67633 | 0.84634 | 0.86012 | 0.90779 | 0.89655 | 0.86167 | 0.23859 | 0.32288 | 1 | 0.992 | 1 | 0.74465 | 0.064431
7528 | 0.96391 | 0.8995 | 1 | 0.67633 | 0.84634 | 0.86012 | 0.90779 | 0.89655 | 0.86167 | 0.23859 | 0.32288 | 1 | 0.992 | 1 | 0.78065 | 0.096638
7529 | 0.96391 | 0.8995 | 1 | 0.67633 | 0.84634 | 0.86012 | 0.90779 | 0.89655 | 0.86167 | 0.23859 | 0.32288 | 1 | 0.992 | 1 | 0.67635 | 0.064431
7530 | 0.96391 | 0.8995 | 1 | 0.67633 | 0.84634 | 0.86012 | 0.90779 | 0.89655 | 0.86167 | 0.23859 | 0.32288 | 1 | 0.992 | 1 | 0.13703 | 0
7531 | 0.96391 | 0.8995 | 1 | 0.67633 | 0.84634 | 0.86012 | 0.90779 | 0.89655 | 0.86167 | 0.23859 | 0.32288 | 1 | 0.992 | 1 | 0 | 0
7532 | 0.96391 | 0.8995 | 1 | 0.67633 | 0.84634 | 0.86012 | 0.90779 | 0.89655 | 0.86167 | 0.23859 | 0.32288 | 1 | 0.992 | 1 | 0 | 0.009448
7533 | 0.96391 | 0.8995 | 1 | 0.67633 | 0.84634 | 0.86012 | 0.90779 | 0.89655 | 0.86167 | 0.23859 | 0.32288 | 1 | 0.992 | 1 | 0 | 0.03527
7534 | 0.96391 | 0.8995 | 1 | 0.67633 | 0.84634 | 0.86012 | 0.90779 | 0.89655 | 0.86167 | 0.23859 | 0.32288 | 1 | 0.992 | 1 | 0 | 0.03527
7535 | 0.96391 | 0.8995 | 1 | 0.67633 | 0.84634 | 0.86012 | 0.90779 | 0.89655 | 0.86167 | 0.23859 | 0.32288 | 1 | 0.992 | 1 | 0 | 0.03527
7536 | 0.96391 | 0.8995 | 1 | 0.67633 | 0.84634 | 0.86012 | 0.90779 | 0.89655 | 0.86167 | 0.23859 | 0.32288 | 1 | 0.992 | 1 | 0 | 0.009448
7537 | 0.96391 | 0.8995 | 1 | 0.67633 | 0.84634 | 0.86012 | 0.90779 | 0.89655 | 0.86167 | 0.23859 | 0.32288 | 1 | 0.992 | 1 | 0 | 0.009448
7538 | 0.96391 | 0.8995 | 1 | 0.67633 | 0.84634 | 0.86012 | 0.90779 | 0.89655 | 0.86167 | 0.23859 | 0.32288 | 1 | 0.992 | 1 | 0 | 0.009448
7539 | 0.96391 | 0.8995 | 1 | 0.67633 | 0.84634 | 0.86012 | 0.90779 | 0.89655 | 0.86167 | 0.23859 | 0.32288 | 1 | 0.992 | 1 | 0 | 0.009448
7540 | 0.96391 | 0.8995 | 1 | 0.67633 | 0.84634 | 0.86012 | 0.90779 | 0.89655 | 0.86167 | 0.23859 | 0.32288 | 1 | 0.992 | 1 | 0 | 0.009448
7541 | 0.96391 | 0.8995 | 1 | 0.67633 | 0.84634 | 0.86012 | 0.90779 | 0.89655 | 0.86167 | 0.23859 | 0.32288 | 1 | 0.992 | 1 | 0 | 0
7542 | 0.96391 | 0.8995 | 1 | 0.67633 | 0.84634 | 0.86012 | 0.90779 | 0.89655 | 0.86167 | 0.23859 | 0.32288 | 1 | 0.992 | 1 | 0 | 0
7543 | 0.96391 | 0.8995 | 1 | 0.67633 | 0.84634 | 0.86012 | 0.90779 | 0.89655 | 0.86167 | 0.23859 | 0.32288 | 1 | 0.992 | 1 | 0 | 0
7544 | 0.96391 | 0.8995 | 1 | 0.67633 | 0.84634 | 0.86012 | 0.90779 | 0.89655 | 0.86167 | 0.23859 | 0.32288 | 1 | 0.992 | 1 | 0 | 0
7545 | 0.96391 | 0.8995 | 1 | 0.67633 | 0.84634 | 0.86012 | 0.90779 | 0.89655 | 0.86167 | 0.23859 | 0.32288 | 1 | 0.992 | 1 | 0.17589 | 0
7546 | 0.96391 | 0.8995 | 1 | 0.67633 | 0.84634 | 0.86012 | 0.90779 | 0.89655 | 0.86167 | 0.23859 | 0.32288 | 1 | 0.992 | 1 | 0.44213 | 0.1316
7547 | 0.96391 | 0.8995 | 1 | 0.67633 | 0.84634 | 0.86012 | 0.90779 | 0.89655 | 0.86167 | 0.23859 | 0.32288 | 1 | 0.992 | 1 | 0.57348 | 0.064431
7548 | 0.96391 | 0.8995 | 1 | 0.67633 | 0.84634 | 0.86012 | 0.90779 | 0.89655 | 0.86167 | 0.23859 | 0.32288 | 1 | 0.992 | 1 | 0.70674 | 0.03527
7549 | 0.96391 | 0.8995 | 1 | 0.67633 | 0.84634 | 0.86012 | 0.90779 | 0.89655 | 0.86167 | 0.23859 | 0.32288 | 1 | 0.992 | 1 | 0.61448 | 0.16903
7550 | 0.96391 | 0.8995 | 1 | 0.67633 | 0.84634 | 0.86012 | 0.90779 | 0.89655 | 0.86167 | 0.23859 | 0.32288 | 1 | 0.992 | 1 | 0.6693 | 0.47611
7551 | 0.96391 | 0.8995 | 1 | 0.67633 | 0.84634 | 0.86012 | 0.90779 | 0.89655 | 0.86167 | 0.23859 | 0.32288 | 1 | 0.992 | 1 | 0.71374 | 0.75104
7552 | 0.96391 | 0.8995 | 1 | 0.67633 | 0.84634 | 0.86012 | 0.90779 | 0.89655 | 0.86167 | 0.23859 | 0.32288 | 1 | 0.992 | 1 | 0.748 | 0.87278
7553 | 0.96391 | 0.8995 | 1 | 0.67633 | 0.84634 | 0.86012 | 0.90779 | 0.89655 | 0.86167 | 0.23859 | 0.32288 | 1 | 0.992 | 1 | 0.62043 | 0.83409
7554 | 0.96391 | 0.8995 | 1 | 0.67633 | 0.84634 | 0.86012 | 0.90779 | 0.89655 | 0.86167 | 0.23859 | 0.32288 | 1 | 0.992 | 1 | 0.11377 | 0.33768
7555 | 0.96391 | 0.8995 | 1 | 0.67633 | 0.84634 | 0.86012 | 0.90779 | 0.89655 | 0.86167 | 0.23859 | 0.32288 | 1 | 0.992 | 1 | 0 | 0.1316
7556 | 0.96391 | 0.8995 | 1 | 0.67633 | 0.84634 | 0.86012 | 0.90779 | 0.89655 | 0.86167 | 0.23859 | 0.32288 | 1 | 0.992 | 1 | 0 | 0.1316
7557 | 0.96391 | 0.8995 | 1 | 0.67633 | 0.84634 | 0.86012 | 0.90779 | 0.89655 | 0.86167 | 0.23859 | 0.32288 | 1 | 0.992 | 1 | 0 | 0.16903
7558 | 0.96391 | 0.8995 | 1 | 0.67633 | 0.84634 | 0.86012 | 0.90779 | 0.89655 | 0.86167 | 0.23859 | 0.32288 | 1 | 0.992 | 1 | 0 | 0.1316
7559 | 0.96391 | 0.8995 | 1 | 0.67633 | 0.84634 | 0.86012 | 0.90779 | 0.89655 | 0.86167 | 0.23859 | 0.32288 | 1 | 0.992 | 1 | 0 | 0.096638
7560 | 0.96391 | 0.8995 | 1 | 0.67633 | 0.84634 | 0.86012 | 0.90779 | 0.89655 | 0.86167 | 0.23859 | 0.32288 | 1 | 0.992 | 1 | 0 | 0.096638
7561 | 0.96391 | 0.8995 | 1 | 0.67633 | 0.84634 | 0.86012 | 0.90779 | 0.89655 | 0.86167 | 0.23859 | 0.32288 | 1 | 0.992 | 1 | 0 | 0.096638
7562 | 0.96391 | 0.8995 | 1 | 0.67633 | 0.84634 | 0.86012 | 0.90779 | 0.89655 | 0.86167 | 0.23859 | 0.32288 | 1 | 0.992 | 1 | 0 | 0.1316
7563 | 0.96391 | 0.8995 | 1 | 0.67633 | 0.84634 | 0.86012 | 0.90779 | 0.89655 | 0.86167 | 0.23859 | 0.32288 | 1 | 0.992 | 1 | 0 | 0.16903
7564 | 0.96391 | 0.8995 | 1 | 0.67633 | 0.84634 | 0.86012 | 0.90779 | 0.89655 | 0.86167 | 0.23859 | 0.32288 | 1 | 0.992 | 1 | 0 | 0.1316
7565 | 0.96391 | 0.8995 | 1 | 0.67633 | 0.84634 | 0.86012 | 0.90779 | 0.89655 | 0.86167 | 0.23859 | 0.32288 | 1 | 0.992 | 1 | 0 | 0.064431
7566 | 0.96391 | 0.8995 | 1 | 0.67633 | 0.84634 | 0.86012 | 0.90779 | 0.89655 | 0.86167 | 0.23859 | 0.32288 | 1 | 0.992 | 1 | 0 | 0.03527
7567 | 0.96391 | 0.8995 | 1 | 0.67633 | 0.84634 | 0.86012 | 0.90779 | 0.89655 | 0.86167 | 0.23859 | 0.32288 | 1 | 0.992 | 1 | 0 | 0.009448
7568 | 0.96391 | 0.8995 | 1 | 0.67633 | 0.84634 | 0.86012 | 0.90779 | 0.89655 | 0.86167 | 0.23859 | 0.32288 | 1 | 0.992 | 1 | 0 | 0.009448
7569 | 0.96391 | 0.8995 | 1 | 0.67633 | 0.84634 | 0.86012 | 0.90779 | 0.89655 | 0.86167 | 0.23859 | 0.32288 | 1 | 0.992 | 1 | 0.30658 | 0.16903
7570 | 0.96391 | 0.8995 | 1 | 0.67633 | 0.84634 | 0.86012 | 0.90779 | 0.89655 | 0.86167 | 0.23859 | 0.32288 | 1 | 0.992 | 1 | 0.80239 | 0.52303
7571 | 0.96391 | 0.8995 | 1 | 0.67633 | 0.84634 | 0.86012 | 0.90779 | 0.89655 | 0.86167 | 0.23859 | 0.32288 | 1 | 0.992 | 1 | 0.80713 | 0.52303
7572 | 0.96391 | 0.8995 | 1 | 0.67633 | 0.84634 | 0.86012 | 0.90779 | 0.89655 | 0.86167 | 0.23859 | 0.32288 | 1 | 0.992 | 1 | 0.74909 | 0.47611
7573 | 0.96391 | 0.8995 | 1 | 0.67633 | 0.84634 | 0.86012 | 0.90779 | 0.89655 | 0.86167 | 0.23859 | 0.32288 | 1 | 0.992 | 1 | 0.70596 | 0.42939
7574 | 0.96391 | 0.8995 | 1 | 0.67633 | 0.84634 | 0.86012 | 0.90779 | 0.89655 | 0.86167 | 0.23859 | 0.32288 | 1 | 0.992 | 1 | 0.71361 | 0.38315
7575 | 0.96391 | 0.8995 | 1 | 0.67633 | 0.84634 | 0.86012 | 0.90779 | 0.89655 | 0.86167 | 0.23859 | 0.32288 | 1 | 0.992 | 1 | 0.76104 | 0.42939
7576 | 0.96391 | 0.8995 | 1 | 0.67633 | 0.84634 | 0.86012 | 0.90779 | 0.89655 | 0.86167 | 0.23859 | 0.32288 | 1 | 0.992 | 1 | 0.80152 | 0.42939
7577 | 0.96391 | 0.8995 | 1 | 0.67633 | 0.84634 | 0.86012 | 0.90779 | 0.89655 | 0.86167 | 0.23859 | 0.32288 | 1 | 0.992 | 1 | 0.67748 | 0.33768
7578 | 0.96391 | 0.8995 | 1 | 0.67633 | 0.84634 | 0.86012 | 0.90779 | 0.89655 | 0.86167 | 0.23859 | 0.32288 | 1 | 0.992 | 1 | 0.12914 | 0
7579 | 0.96391 | 0.8995 | 1 | 0.67633 | 0.84634 | 0.86012 | 0.90779 | 0.89655 | 0.86167 | 0.23859 | 0.32288 | 1 | 0.992 | 1 | 0 | 0.009448
7580 | 0.96391 | 0.8995 | 1 | 0.67633 | 0.84634 | 0.86012 | 0.90779 | 0.89655 | 0.86167 | 0.23859 | 0.32288 | 1 | 0.992 | 1 | 0 | 0.009448
7581 | 0.96391 | 0.8995 | 1 | 0.67633 | 0.84634 | 0.86012 | 0.90779 | 0.89655 | 0.86167 | 0.23859 | 0.32288 | 1 | 0.992 | 1 | 0 | 0
7582 | 0.96391 | 0.8995 | 1 | 0.67633 | 0.84634 | 0.86012 | 0.90779 | 0.89655 | 0.86167 | 0.23859 | 0.32288 | 1 | 0.992 | 1 | 0 | 0
7583 | 0.96391 | 0.8995 | 1 | 0.67633 | 0.84634 | 0.86012 | 0.90779 | 0.89655 | 0.86167 | 0.23859 | 0.32288 | 1 | 0.992 | 1 | 0 | 0
7584 | 0.96391 | 0.8995 | 1 | 0.67633 | 0.84634 | 0.86012 | 0.90779 | 0.89655 | 0.86167 | 0.23859 | 0.32288 | 1 | 0.992 | 1 | 0 | 0
7585 | 0.96391 | 0.8995 | 1 | 0.67633 | 0.84634 | 0.86012 | 0.90779 | 0.89655 | 0.86167 | 0.23859 | 0.32288 | 1 | 0.992 | 1 | 0 | 0
7586 | 0.96391 | 0.8995 | 1 | 0.67633 | 0.84634 | 0.86012 | 0.90779 | 0.89655 | 0.86167 | 0.23859 | 0.32288 | 1 | 0.992 | 1 | 0 | 0
7587 | 0.96391 | 0.8995 | 1 | 0.67633 | 0.84634 | 0.86012 | 0.90779 | 0.89655 | 0.86167 | 0.23859 | 0.32288 | 1 | 0.992 | 1 | 0 | 0
7588 | 0.96391 | 0.8995 | 1 | 0.67633 | 0.84634 | 0.86012 | 0.90779 | 0.89655 | 0.86167 | 0.23859 | 0.32288 | 1 | 0.992 | 1 | 0 | 0
7589 | 0.96391 | 0.8995 | 1 | 0.67633 | 0.84634 | 0.86012 | 0.90779 | 0.89655 | 0.86167 | 0.23859 | 0.32288 | 1 | 0.992 | 1 | 0 | 0
7590 | 0.96391 | 0.8995 | 1 | 0.67633 | 0.84634 | 0.86012 | 0.90779 | 0.89655 | 0.86167 | 0.23859 | 0.32288 | 1 | 0.992 | 1 | 0 | 0
7591 | 0.96391 | 0.8995 | 1 | 0.67633 | 0.84634 | 0.86012 | 0.90779 | 0.89655 | 0.86167 | 0.23859 | 0.32288 | 1 | 0.992 | 1 | 0 | 0
7592 | 0.96391 | 0.8995 | 1 | 0.67633 | 0.84634 | 0.86012 | 0.90779 | 0.89655 | 0.86167 | 0.23859 | 0.32288 | 1 | 0.992 | 1 | 0 | 0
7593 | 0.96391 | 0.8995 | 1 | 0.67633 | 0.84634 | 0.86012 | 0.90779 | 0.89655 | 0.86167 | 0.23859 | 0.32288 | 1 | 0.992 | 1 | 0.27885 | 0
7594 | 0.96391 | 0.8995 | 1 | 0.67633 | 0.84634 | 0.86012 | 0.90779 | 0.89655 | 0.86167 | 0.23859 | 0.32288 | 1 | 0.992 | 1 | 0.76774 | 0
7595 | 0.96391 | 0.8995 | 1 | 0.67633 | 0.84634 | 0.86012 | 0.90779 | 0.89655 | 0.86167 | 0.23859 | 0.32288 | 1 | 0.992 | 1 | 0.7763 | 0
7596 | 0.96391 | 0.8995 | 1 | 0.67633 | 0.84634 | 0.86012 | 0.90779 | 0.89655 | 0.86167 | 0.23859 | 0.32288 | 1 | 0.992 | 1 | 0.71426 | 0
7597 | 0.96391 | 0.8995 | 1 | 0.67633 | 0.84634 | 0.86012 | 0.90779 | 0.89655 | 0.86167 | 0.23859 | 0.32288 | 1 | 0.992 | 1 | 0.67361 | 0
7598 | 0.96391 | 0.8995 | 1 | 0.67633 | 0.84634 | 0.86012 | 0.90779 | 0.89655 | 0.86167 | 0.23859 | 0.32288 | 1 | 0.992 | 1 | 0.6783 | 0
7599 | 0.96391 | 0.8995 | 1 | 0.67633 | 0.84634 | 0.86012 | 0.90779 | 0.89655 | 0.86167 | 0.23859 | 0.32288 | 1 | 0.992 | 1 | 0.72152 | 0.009448
7600 | 0.96391 | 0.8995 | 1 | 0.67633 | 0.84634 | 0.86012 | 0.90779 | 0.89655 | 0.86167 | 0.23859 | 0.32288 | 1 | 0.992 | 1 | 0.7513 | 0
7601 | 0.96391 | 0.8995 | 1 | 0.67633 | 0.84634 | 0.86012 | 0.90779 | 0.89655 | 0.86167 | 0.23859 | 0.32288 | 1 | 0.992 | 1 | 0.60078 | 0
7602 | 0.96391 | 0.8995 | 1 | 0.67633 | 0.84634 | 0.86012 | 0.90779 | 0.89655 | 0.86167 | 0.23859 | 0.32288 | 1 | 0.992 | 1 | 0.10222 | 0
7603 | 0.96391 | 0.8995 | 1 | 0.67633 | 0.84634 | 0.86012 | 0.90779 | 0.89655 | 0.86167 | 0.23859 | 0.32288 | 1 | 0.992 | 1 | 0 | 0
7604 | 0.96391 | 0.8995 | 1 | 0.67633 | 0.84634 | 0.86012 | 0.90779 | 0.89655 | 0.86167 | 0.23859 | 0.32288 | 1 | 0.992 | 1 | 0 | 0
7605 | 0.96391 | 0.8995 | 1 | 0.67633 | 0.84634 | 0.86012 | 0.90779 | 0.89655 | 0.86167 | 0.23859 | 0.32288 | 1 | 0.992 | 1 | 0 | 0
7606 | 0.96391 | 0.8995 | 1 | 0.67633 | 0.84634 | 0.86012 | 0.90779 | 0.89655 | 0.86167 | 0.23859 | 0.32288 | 1 | 0.992 | 1 | 0 | 0
7607 | 0.96391 | 0.8995 | 1 | 0.67633 | 0.84634 | 0.86012 | 0.90779 | 0.89655 | 0.86167 | 0.23859 | 0.32288 | 1 | 0.992 | 1 | 0 | 0
7608 | 0.96391 | 0.8995 | 1 | 0.67633 | 0.84634 | 0.86012 | 0.90779 | 0.89655 | 0.86167 | 0.23859 | 0.32288 | 1 | 0.992 | 1 | 0 | 0
7609 | 0.96391 | 0.8995 | 1 | 0.67633 | 0.84634 | 0.86012 | 0.90779 | 0.89655 | 0.86167 | 0.23859 | 0.32288 | 1 | 0.992 | 1 | 0 | 0
7610 | 0.96391 | 0.8995 | 1 | 0.67633 | 0.84634 | 0.86012 | 0.90779 | 0.89655 | 0.86167 | 0.23859 | 0.32288 | 1 | 0.992 | 1 | 0 | 0
7611 | 0.96391 | 0.8995 | 1 | 0.67633 | 0.84634 | 0.86012 | 0.90779 | 0.89655 | 0.86167 | 0.23859 | 0.32288 | 1 | 0.992 | 1 | 0 | 0
7612 | 0.96391 | 0.8995 | 1 | 0.67633 | 0.84634 | 0.86012 | 0.90779 | 0.89655 | 0.86167 | 0.23859 | 0.32288 | 1 | 0.992 | 1 | 0 | 0
7613 | 0.96391 | 0.8995 | 1 | 0.67633 | 0.84634 | 0.86012 | 0.90779 | 0.89655 | 0.86167 | 0.23859 | 0.32288 | 1 | 0.992 | 1 | 0 | 0
7614 | 0.96391 | 0.8995 | 1 | 0.67633 | 0.84634 | 0.86012 | 0.90779 | 0.89655 | 0.86167 | 0.23859 | 0.32288 | 1 | 0.992 | 1 | 0 | 0
7615 | 0.96391 | 0.8995 | 1 | 0.67633 | 0.84634 | 0.86012 | 0.90779 | 0.89655 | 0.86167 | 0.23859 | 0.32288 | 1 | 0.992 | 1 | 0 | 0
7616 | 0.96391 | 0.8995 | 1 | 0.67633 | 0.84634 | 0.86012 | 0.90779 | 0.89655 | 0.86167 | 0.23859 | 0.32288 | 1 | 0.992 | 1 | 0 | 0
7617 | 0.96391 | 0.8995 | 1 | 0.67633 | 0.84634 | 0.86012 | 0.90779 | 0.89655 | 0.86167 | 0.23859 | 0.32288 | 1 | 0.992 | 1 | 0.27587 | 0
7618 | 0.96391 | 0.8995 | 1 | 0.67633 | 0.84634 | 0.86012 | 0.90779 | 0.89655 | 0.86167 | 0.23859 | 0.32288 | 1 | 0.992 | 1 | 0.38698 | 0.1316
7619 | 0.96391 | 0.8995 | 1 | 0.67633 | 0.84634 | 0.86012 | 0.90779 | 0.89655 | 0.86167 | 0.23859 | 0.32288 | 1 | 0.992 | 1 | 0.69426 | 0.16903
7620 | 0.96391 | 0.8995 | 1 | 0.67633 | 0.84634 | 0.86012 | 0.90779 | 0.89655 | 0.86167 | 0.23859 | 0.32288 | 1 | 0.992 | 1 | 0.71574 | 0.29325
7621 | 0.96391 | 0.8995 | 1 | 0.67633 | 0.84634 | 0.86012 | 0.90779 | 0.89655 | 0.86167 | 0.23859 | 0.32288 | 1 | 0.992 | 1 | 0.67204 | 0.29325
7622 | 0.96391 | 0.8995 | 1 | 0.67633 | 0.84634 | 0.86012 | 0.90779 | 0.89655 | 0.86167 | 0.23859 | 0.32288 | 1 | 0.992 | 1 | 0.62283 | 0.29325
7623 | 0.96391 | 0.8995 | 1 | 0.67633 | 0.84634 | 0.86012 | 0.90779 | 0.89655 | 0.86167 | 0.23859 | 0.32288 | 1 | 0.992 | 1 | 0.67691 | 0.29325
7624 | 0.96391 | 0.8995 | 1 | 0.67633 | 0.84634 | 0.86012 | 0.90779 | 0.89655 | 0.86167 | 0.23859 | 0.32288 | 1 | 0.992 | 1 | 0.75052 | 0.25014
7625 | 0.96391 | 0.8995 | 1 | 0.67633 | 0.84634 | 0.86012 | 0.90779 | 0.89655 | 0.86167 | 0.23859 | 0.32288 | 1 | 0.992 | 1 | 0.60522 | 0.064431
7626 | 0.96391 | 0.8995 | 1 | 0.67633 | 0.84634 | 0.86012 | 0.90779 | 0.89655 | 0.86167 | 0.23859 | 0.32288 | 1 | 0.992 | 1 | 0.10331 | 0
7627 | 0.96391 | 0.8995 | 1 | 0.67633 | 0.84634 | 0.86012 | 0.90779 | 0.89655 | 0.86167 | 0.23859 | 0.32288 | 1 | 0.992 | 1 | 0 | 0.03527
7628 | 0.96391 | 0.8995 | 1 | 0.67633 | 0.84634 | 0.86012 | 0.90779 | 0.89655 | 0.86167 | 0.23859 | 0.32288 | 1 | 0.992 | 1 | 0 | 0.03527
7629 | 0.96391 | 0.8995 | 1 | 0.67633 | 0.84634 | 0.86012 | 0.90779 | 0.89655 | 0.86167 | 0.23859 | 0.32288 | 1 | 0.992 | 1 | 0 | 0.009448
7630 | 0.96391 | 0.8995 | 1 | 0.67633 | 0.84634 | 0.86012 | 0.90779 | 0.89655 | 0.86167 | 0.23859 | 0.32288 | 1 | 0.992 | 1 | 0 | 0
7631 | 0.96391 | 0.8995 | 1 | 0.67633 | 0.84634 | 0.86012 | 0.90779 | 0.89655 | 0.86167 | 0.23859 | 0.32288 | 1 | 0.992 | 1 | 0 | 0.009448
7632 | 0.96391 | 0.8995 | 1 | 0.67633 | 0.84634 | 0.86012 | 0.90779 | 0.89655 | 0.86167 | 0.23859 | 0.32288 | 1 | 0.992 | 1 | 0 | 0.009448
7633 | 0.96391 | 0.8995 | 1 | 0.67633 | 0.84634 | 0.86012 | 0.90779 | 0.89655 | 0.86167 | 0.23859 | 0.32288 | 1 | 0.992 | 1 | 0 | 0.009448
7634 | 0.96391 | 0.8995 | 1 | 0.67633 | 0.84634 | 0.86012 | 0.90779 | 0.89655 | 0.86167 | 0.23859 | 0.32288 | 1 | 0.992 | 1 | 0 | 0.009448
7635 | 0.96391 | 0.8995 | 1 | 0.67633 | 0.84634 | 0.86012 | 0.90779 | 0.89655 | 0.86167 | 0.23859 | 0.32288 | 1 | 0.992 | 1 | 0 | 0.009448
7636 | 0.96391 | 0.8995 | 1 | 0.67633 | 0.84634 | 0.86012 | 0.90779 | 0.89655 | 0.86167 | 0.23859 | 0.32288 | 1 | 0.992 | 1 | 0 | 0.009448
7637 | 0.96391 | 0.8995 | 1 | 0.67633 | 0.84634 | 0.86012 | 0.90779 | 0.89655 | 0.86167 | 0.23859 | 0.32288 | 1 | 0.992 | 1 | 0 | 0
7638 | 0.96391 | 0.8995 | 1 | 0.67633 | 0.84634 | 0.86012 | 0.90779 | 0.89655 | 0.86167 | 0.23859 | 0.32288 | 1 | 0.992 | 1 | 0 | 0
7639 | 0.96391 | 0.8995 | 1 | 0.67633 | 0.84634 | 0.86012 | 0.90779 | 0.89655 | 0.86167 | 0.23859 | 0.32288 | 1 | 0.992 | 1 | 0 | 0
7640 | 0.96391 | 0.8995 | 1 | 0.67633 | 0.84634 | 0.86012 | 0.90779 | 0.89655 | 0.86167 | 0.23859 | 0.32288 | 1 | 0.992 | 1 | 0 | 0
7641 | 0.96391 | 0.8995 | 1 | 0.67633 | 0.84634 | 0.86012 | 0.90779 | 0.89655 | 0.86167 | 0.23859 | 0.32288 | 1 | 0.992 | 1 | 0.17261 | 0
7642 | 0.96391 | 0.8995 | 1 | 0.67633 | 0.84634 | 0.86012 | 0.90779 | 0.89655 | 0.86167 | 0.23859 | 0.32288 | 1 | 0.992 | 1 | 0.58874 | 0.064431
7643 | 0.96391 | 0.8995 | 1 | 0.67633 | 0.84634 | 0.86012 | 0.90779 | 0.89655 | 0.86167 | 0.23859 | 0.32288 | 1 | 0.992 | 1 | 0.69965 | 0.064431
7644 | 0.96391 | 0.8995 | 1 | 0.67633 | 0.84634 | 0.86012 | 0.90779 | 0.89655 | 0.86167 | 0.23859 | 0.32288 | 1 | 0.992 | 1 | 0.66196 | 0.1316
7645 | 0.96391 | 0.8995 | 1 | 0.67633 | 0.84634 | 0.86012 | 0.90779 | 0.89655 | 0.86167 | 0.23859 | 0.32288 | 1 | 0.992 | 1 | 0.62661 | 0.1316
7646 | 0.96391 | 0.8995 | 1 | 0.67633 | 0.84634 | 0.86012 | 0.90779 | 0.89655 | 0.86167 | 0.23859 | 0.32288 | 1 | 0.992 | 1 | 0.64187 | 0.20864
7647 | 0.96391 | 0.8995 | 1 | 0.67633 | 0.84634 | 0.86012 | 0.90779 | 0.89655 | 0.86167 | 0.23859 | 0.32288 | 1 | 0.992 | 1 | 0.68722 | 0.25014
7648 | 0.96391 | 0.8995 | 1 | 0.67633 | 0.84634 | 0.86012 | 0.90779 | 0.89655 | 0.86167 | 0.23859 | 0.32288 | 1 | 0.992 | 1 | 0.72383 | 0.29325
7649 | 0.96391 | 0.8995 | 1 | 0.67633 | 0.84634 | 0.86012 | 0.90779 | 0.89655 | 0.86167 | 0.23859 | 0.32288 | 1 | 0.992 | 1 | 0.58122 | 0.20864
7650 | 0.96391 | 0.8995 | 1 | 0.67633 | 0.84634 | 0.86012 | 0.90779 | 0.89655 | 0.86167 | 0.23859 | 0.32288 | 1 | 0.992 | 1 | 0.088665 | 0
7651 | 0.96391 | 0.8995 | 1 | 0.67633 | 0.84634 | 0.86012 | 0.90779 | 0.89655 | 0.86167 | 0.23859 | 0.32288 | 1 | 0.992 | 1 | 0 | 0.009448
7652 | 0.96391 | 0.8995 | 1 | 0.67633 | 0.84634 | 0.86012 | 0.90779 | 0.89655 | 0.86167 | 0.23859 | 0.32288 | 1 | 0.992 | 1 | 0 | 0.009448
7653 | 0.96391 | 0.8995 | 1 | 0.67633 | 0.84634 | 0.86012 | 0.90779 | 0.89655 | 0.86167 | 0.23859 | 0.32288 | 1 | 0.992 | 1 | 0 | 0
7654 | 0.96391 | 0.8995 | 1 | 0.67633 | 0.84634 | 0.86012 | 0.90779 | 0.89655 | 0.86167 | 0.23859 | 0.32288 | 1 | 0.992 | 1 | 0 | 0
7655 | 0.96391 | 0.8995 | 1 | 0.67633 | 0.84634 | 0.86012 | 0.90779 | 0.89655 | 0.86167 | 0.23859 | 0.32288 | 1 | 0.992 | 1 | 0 | 0
7656 | 0.96391 | 0.8995 | 1 | 0.67633 | 0.84634 | 0.86012 | 0.90779 | 0.89655 | 0.86167 | 0.23859 | 0.32288 | 1 | 0.992 | 1 | 0 | 0
7657 | 0.96391 | 0.8995 | 1 | 0.67633 | 0.84634 | 0.86012 | 0.90779 | 0.89655 | 0.86167 | 0.23859 | 0.32288 | 1 | 0.992 | 1 | 0 | 0
7658 | 0.96391 | 0.8995 | 1 | 0.67633 | 0.84634 | 0.86012 | 0.90779 | 0.89655 | 0.86167 | 0.23859 | 0.32288 | 1 | 0.992 | 1 | 0 | 0
7659 | 0.96391 | 0.8995 | 1 | 0.67633 | 0.84634 | 0.86012 | 0.90779 | 0.89655 | 0.86167 | 0.23859 | 0.32288 | 1 | 0.992 | 1 | 0 | 0
7660 | 0.96391 | 0.8995 | 1 | 0.67633 | 0.84634 | 0.86012 | 0.90779 | 0.89655 | 0.86167 | 0.23859 | 0.32288 | 1 | 0.992 | 1 | 0 | 0
7661 | 0.96391 | 0.8995 | 1 | 0.67633 | 0.84634 | 0.86012 | 0.90779 | 0.89655 | 0.86167 | 0.23859 | 0.32288 | 1 | 0.992 | 1 | 0 | 0
7662 | 0.96391 | 0.8995 | 1 | 0.67633 | 0.84634 | 0.86012 | 0.90779 | 0.89655 | 0.86167 | 0.23859 | 0.32288 | 1 | 0.992 | 1 | 0 | 0
7663 | 0.96391 | 0.8995 | 1 | 0.67633 | 0.84634 | 0.86012 | 0.90779 | 0.89655 | 0.86167 | 0.23859 | 0.32288 | 1 | 0.992 | 1 | 0 | 0.009448
7664 | 0.96391 | 0.8995 | 1 | 0.67633 | 0.84634 | 0.86012 | 0.90779 | 0.89655 | 0.86167 | 0.23859 | 0.32288 | 1 | 0.992 | 1 | 0 | 0
7665 | 0.96391 | 0.8995 | 1 | 0.67633 | 0.84634 | 0.86012 | 0.90779 | 0.89655 | 0.86167 | 0.23859 | 0.32288 | 1 | 0.992 | 1 | 0.24037 | 0.03527
7666 | 0.96391 | 0.8995 | 1 | 0.67633 | 0.84634 | 0.86012 | 0.90779 | 0.89655 | 0.86167 | 0.23859 | 0.32288 | 1 | 0.992 | 1 | 0.72326 | 0.25014
7667 | 0.96391 | 0.8995 | 1 | 0.67633 | 0.84634 | 0.86012 | 0.90779 | 0.89655 | 0.86167 | 0.23859 | 0.32288 | 1 | 0.992 | 1 | 0.72643 | 0.16903
7668 | 0.96391 | 0.8995 | 1 | 0.67633 | 0.84634 | 0.86012 | 0.90779 | 0.89655 | 0.86167 | 0.23859 | 0.32288 | 1 | 0.992 | 1 | 0.6723 | 0.38315
7669 | 0.96391 | 0.8995 | 1 | 0.67633 | 0.84634 | 0.86012 | 0.90779 | 0.89655 | 0.86167 | 0.23859 | 0.32288 | 1 | 0.992 | 1 | 0.62991 | 0.52303
7670 | 0.96391 | 0.8995 | 1 | 0.67633 | 0.84634 | 0.86012 | 0.90779 | 0.89655 | 0.86167 | 0.23859 | 0.32288 | 1 | 0.992 | 1 | 0.63726 | 0.61637
7671 | 0.96391 | 0.8995 | 1 | 0.67633 | 0.84634 | 0.86012 | 0.90779 | 0.89655 | 0.86167 | 0.23859 | 0.32288 | 1 | 0.992 | 1 | 0.68052 | 0.61637
7672 | 0.96391 | 0.8995 | 1 | 0.67633 | 0.84634 | 0.86012 | 0.90779 | 0.89655 | 0.86167 | 0.23859 | 0.32288 | 1 | 0.992 | 1 | 0.72087 | 0.52303
7673 | 0.96391 | 0.8995 | 1 | 0.67633 | 0.84634 | 0.86012 | 0.90779 | 0.89655 | 0.86167 | 0.23859 | 0.32288 | 1 | 0.992 | 1 | 0.56813 | 0.064431
7674 | 0.96391 | 0.8995 | 1 | 0.67633 | 0.84634 | 0.86012 | 0.90779 | 0.89655 | 0.86167 | 0.23859 | 0.32288 | 1 | 0.992 | 1 | 0.082113 | 0.009448
7675 | 0.96391 | 0.8995 | 1 | 0.67633 | 0.84634 | 0.86012 | 0.90779 | 0.89655 | 0.86167 | 0.23859 | 0.32288 | 1 | 0.992 | 1 | 0 | 0.009448
7676 | 0.96391 | 0.8995 | 1 | 0.67633 | 0.84634 | 0.86012 | 0.90779 | 0.89655 | 0.86167 | 0.23859 | 0.32288 | 1 | 0.992 | 1 | 0 | 0
7677 | 0.96391 | 0.8995 | 1 | 0.67633 | 0.84634 | 0.86012 | 0.90779 | 0.89655 | 0.86167 | 0.23859 | 0.32288 | 1 | 0.992 | 1 | 0 | 0
7678 | 0.96391 | 0.8995 | 1 | 0.67633 | 0.84634 | 0.86012 | 0.90779 | 0.89655 | 0.86167 | 0.23859 | 0.32288 | 1 | 0.992 | 1 | 0 | 0.009448
7679 | 0.96391 | 0.8995 | 1 | 0.67633 | 0.84634 | 0.86012 | 0.90779 | 0.89655 | 0.86167 | 0.23859 | 0.32288 | 1 | 0.992 | 1 | 0 | 0.064431
7680 | 0.96391 | 0.8995 | 1 | 0.67633 | 0.84634 | 0.86012 | 0.90779 | 0.89655 | 0.86167 | 0.23859 | 0.32288 | 1 | 0.992 | 1 | 0 | 0.03527
7681 | 0.96391 | 0.8995 | 1 | 0.67633 | 0.84634 | 0.86012 | 0.90779 | 0.89655 | 0.86167 | 0.23859 | 0.32288 | 1 | 0.992 | 1 | 0 | 0.009448
7682 | 0.96391 | 0.8995 | 1 | 0.67633 | 0.84634 | 0.86012 | 0.90779 | 0.89655 | 0.86167 | 0.23859 | 0.32288 | 1 | 0.992 | 1 | 0 | 0.03527
7683 | 0.96391 | 0.8995 | 1 | 0.67633 | 0.84634 | 0.86012 | 0.90779 | 0.89655 | 0.86167 | 0.23859 | 0.32288 | 1 | 0.992 | 1 | 0 | 0.03527
7684 | 0.96391 | 0.8995 | 1 | 0.67633 | 0.84634 | 0.86012 | 0.90779 | 0.89655 | 0.86167 | 0.23859 | 0.32288 | 1 | 0.992 | 1 | 0 | 0.064431
7685 | 0.96391 | 0.8995 | 1 | 0.67633 | 0.84634 | 0.86012 | 0.90779 | 0.89655 | 0.86167 | 0.23859 | 0.32288 | 1 | 0.992 | 1 | 0 | 0.064431
7686 | 0.96391 | 0.8995 | 1 | 0.67633 | 0.84634 | 0.86012 | 0.90779 | 0.89655 | 0.86167 | 0.23859 | 0.32288 | 1 | 0.992 | 1 | 0 | 0.03527
7687 | 0.96391 | 0.8995 | 1 | 0.67633 | 0.84634 | 0.86012 | 0.90779 | 0.89655 | 0.86167 | 0.23859 | 0.32288 | 1 | 0.992 | 1 | 0 | 0.03527
7688 | 0.96391 | 0.8995 | 1 | 0.67633 | 0.84634 | 0.86012 | 0.90779 | 0.89655 | 0.86167 | 0.23859 | 0.32288 | 1 | 0.992 | 1 | 0 | 0.03527
7689 | 0.96391 | 0.8995 | 1 | 0.67633 | 0.84634 | 0.86012 | 0.90779 | 0.89655 | 0.86167 | 0.23859 | 0.32288 | 1 | 0.992 | 1 | 0.22195 | 0.1316
7690 | 0.96391 | 0.8995 | 1 | 0.67633 | 0.84634 | 0.86012 | 0.90779 | 0.89655 | 0.86167 | 0.23859 | 0.32288 | 1 | 0.992 | 1 | 0.69757 | 0.42939
7691 | 0.96391 | 0.8995 | 1 | 0.67633 | 0.84634 | 0.86012 | 0.90779 | 0.89655 | 0.86167 | 0.23859 | 0.32288 | 1 | 0.992 | 1 | 0.71635 | 0.33768
7692 | 0.96391 | 0.8995 | 1 | 0.67633 | 0.84634 | 0.86012 | 0.90779 | 0.89655 | 0.86167 | 0.23859 | 0.32288 | 1 | 0.992 | 1 | 0.5863 | 0.56987
7693 | 0.96391 | 0.8995 | 1 | 0.67633 | 0.84634 | 0.86012 | 0.90779 | 0.89655 | 0.86167 | 0.23859 | 0.32288 | 1 | 0.992 | 1 | 0.5687 | 0.70723
7694 | 0.96391 | 0.8995 | 1 | 0.67633 | 0.84634 | 0.86012 | 0.90779 | 0.89655 | 0.86167 | 0.23859 | 0.32288 | 1 | 0.992 | 1 | 0.61978 | 0.75104
7695 | 0.96391 | 0.8995 | 1 | 0.67633 | 0.84634 | 0.86012 | 0.90779 | 0.89655 | 0.86167 | 0.23859 | 0.32288 | 1 | 0.992 | 1 | 0.65996 | 0.75104
7696 | 0.96391 | 0.8995 | 1 | 0.67633 | 0.84634 | 0.86012 | 0.90779 | 0.89655 | 0.86167 | 0.23859 | 0.32288 | 1 | 0.992 | 1 | 0.70122 | 0.66225
7697 | 0.96391 | 0.8995 | 1 | 0.67633 | 0.84634 | 0.86012 | 0.90779 | 0.89655 | 0.86167 | 0.23859 | 0.32288 | 1 | 0.992 | 1 | 0.55622 | 0.20864
7698 | 0.96391 | 0.8995 | 1 | 0.67633 | 0.84634 | 0.86012 | 0.90779 | 0.89655 | 0.86167 | 0.23859 | 0.32288 | 1 | 0.992 | 1 | 0.082704 | 0.03527
7699 | 0.96391 | 0.8995 | 1 | 0.67633 | 0.84634 | 0.86012 | 0.90779 | 0.89655 | 0.86167 | 0.23859 | 0.32288 | 1 | 0.992 | 1 | 0 | 0.096638
7700 | 0.96391 | 0.8995 | 1 | 0.67633 | 0.84634 | 0.86012 | 0.90779 | 0.89655 | 0.86167 | 0.23859 | 0.32288 | 1 | 0.992 | 1 | 0 | 0.1316
7701 | 0.96391 | 0.8995 | 1 | 0.67633 | 0.84634 | 0.86012 | 0.90779 | 0.89655 | 0.86167 | 0.23859 | 0.32288 | 1 | 0.992 | 1 | 0 | 0.1316
7702 | 0.96391 | 0.8995 | 1 | 0.67633 | 0.84634 | 0.86012 | 0.90779 | 0.89655 | 0.86167 | 0.23859 | 0.32288 | 1 | 0.992 | 1 | 0 | 0.16903
7703 | 0.96391 | 0.8995 | 1 | 0.67633 | 0.84634 | 0.86012 | 0.90779 | 0.89655 | 0.86167 | 0.23859 | 0.32288 | 1 | 0.992 | 1 | 0 | 0.20864
7704 | 0.96391 | 0.8995 | 1 | 0.67633 | 0.84634 | 0.86012 | 0.90779 | 0.89655 | 0.86167 | 0.23859 | 0.32288 | 1 | 0.992 | 1 | 0 | 0.25014
7705 | 0.96391 | 0.8995 | 1 | 0.67633 | 0.84634 | 0.86012 | 0.90779 | 0.89655 | 0.86167 | 0.23859 | 0.32288 | 1 | 0.992 | 1 | 0 | 0.25014
7706 | 0.96391 | 0.8995 | 1 | 0.67633 | 0.84634 | 0.86012 | 0.90779 | 0.89655 | 0.86167 | 0.23859 | 0.32288 | 1 | 0.992 | 1 | 0 | 0.25014
7707 | 0.96391 | 0.8995 | 1 | 0.67633 | 0.84634 | 0.86012 | 0.90779 | 0.89655 | 0.86167 | 0.23859 | 0.32288 | 1 | 0.992 | 1 | 0 | 0.25014
7708 | 0.96391 | 0.8995 | 1 | 0.67633 | 0.84634 | 0.86012 | 0.90779 | 0.89655 | 0.86167 | 0.23859 | 0.32288 | 1 | 0.992 | 1 | 0 | 0.20864
7709 | 0.96391 | 0.8995 | 1 | 0.67633 | 0.84634 | 0.86012 | 0.90779 | 0.89655 | 0.86167 | 0.23859 | 0.32288 | 1 | 0.992 | 1 | 0 | 0.1316
7710 | 0.96391 | 0.8995 | 1 | 0.67633 | 0.84634 | 0.86012 | 0.90779 | 0.89655 | 0.86167 | 0.23859 | 0.32288 | 1 | 0.992 | 1 | 0 | 0.096638
7711 | 0.96391 | 0.8995 | 1 | 0.67633 | 0.84634 | 0.86012 | 0.90779 | 0.89655 | 0.86167 | 0.23859 | 0.32288 | 1 | 0.992 | 1 | 0 | 0.096638
7712 | 0.96391 | 0.8995 | 1 | 0.67633 | 0.84634 | 0.86012 | 0.90779 | 0.89655 | 0.86167 | 0.23859 | 0.32288 | 1 | 0.992 | 1 | 0 | 0.1316
7713 | 0.96391 | 0.8995 | 1 | 0.67633 | 0.84634 | 0.86012 | 0.90779 | 0.89655 | 0.86167 | 0.23859 | 0.32288 | 1 | 0.992 | 1 | 0.21335 | 0.42939
7714 | 0.96391 | 0.8995 | 1 | 0.67633 | 0.84634 | 0.86012 | 0.90779 | 0.89655 | 0.86167 | 0.23859 | 0.32288 | 1 | 0.992 | 1 | 0.70304 | 0.70723
7715 | 0.96391 | 0.8995 | 1 | 0.67633 | 0.84634 | 0.86012 | 0.90779 | 0.89655 | 0.86167 | 0.23859 | 0.32288 | 1 | 0.992 | 1 | 0.7203 | 0.9432
7716 | 0.96391 | 0.8995 | 1 | 0.67633 | 0.84634 | 0.86012 | 0.90779 | 0.89655 | 0.86167 | 0.23859 | 0.32288 | 1 | 0.992 | 1 | 0.66665 | 1
7717 | 0.96391 | 0.8995 | 1 | 0.67633 | 0.84634 | 0.86012 | 0.90779 | 0.89655 | 0.86167 | 0.23859 | 0.32288 | 1 | 0.992 | 1 | 0.62448 | 1
7718 | 0.96391 | 0.8995 | 1 | 0.67633 | 0.84634 | 0.86012 | 0.90779 | 0.89655 | 0.86167 | 0.23859 | 0.32288 | 1 | 0.992 | 1 | 0.6283 | 1
7719 | 0.96391 | 0.8995 | 1 | 0.67633 | 0.84634 | 0.86012 | 0.90779 | 0.89655 | 0.86167 | 0.23859 | 0.32288 | 1 | 0.992 | 1 | 0.66583 | 1
7720 | 0.96391 | 0.8995 | 1 | 0.67633 | 0.84634 | 0.86012 | 0.90779 | 0.89655 | 0.86167 | 0.23859 | 0.32288 | 1 | 0.992 | 1 | 0.69717 | 1
7721 | 0.96391 | 0.8995 | 1 | 0.67633 | 0.84634 | 0.86012 | 0.90779 | 0.89655 | 0.86167 | 0.23859 | 0.32288 | 1 | 0.992 | 1 | 0.529 | 0.79342
7722 | 0.96391 | 0.8995 | 1 | 0.67633 | 0.84634 | 0.86012 | 0.90779 | 0.89655 | 0.86167 | 0.23859 | 0.32288 | 1 | 0.992 | 1 | 0.070083 | 0.42939
7723 | 0.96391 | 0.8995 | 1 | 0.67633 | 0.84634 | 0.86012 | 0.90779 | 0.89655 | 0.86167 | 0.23859 | 0.32288 | 1 | 0.992 | 1 | 0 | 0.33768
7724 | 0.96391 | 0.8995 | 1 | 0.67633 | 0.84634 | 0.86012 | 0.90779 | 0.89655 | 0.86167 | 0.23859 | 0.32288 | 1 | 0.992 | 1 | 0 | 0.1316
7725 | 0.96391 | 0.8995 | 1 | 0.67633 | 0.84634 | 0.86012 | 0.90779 | 0.89655 | 0.86167 | 0.23859 | 0.32288 | 1 | 0.992 | 1 | 0 | 0.38315
7726 | 0.96391 | 0.8995 | 1 | 0.67633 | 0.84634 | 0.86012 | 0.90779 | 0.89655 | 0.86167 | 0.23859 | 0.32288 | 1 | 0.992 | 1 | 0 | 1
7727 | 0.96391 | 0.8995 | 1 | 0.67633 | 0.84634 | 0.86012 | 0.90779 | 0.89655 | 0.86167 | 0.23859 | 0.32288 | 1 | 0.992 | 1 | 0 | 1
7728 | 0.96391 | 0.8995 | 1 | 0.67633 | 0.84634 | 0.86012 | 0.90779 | 0.89655 | 0.86167 | 0.23859 | 0.32288 | 1 | 0.992 | 1 | 0 | 0.70723
7729 | 0.96391 | 0.8995 | 1 | 0.67633 | 0.84634 | 0.86012 | 0.90779 | 0.89655 | 0.86167 | 0.23859 | 0.32288 | 1 | 0.992 | 1 | 0 | 0.56987
7730 | 0.96391 | 0.8995 | 1 | 0.67633 | 0.84634 | 0.86012 | 0.90779 | 0.89655 | 0.86167 | 0.23859 | 0.32288 | 1 | 0.992 | 1 | 0 | 0.66225
7731 | 0.96391 | 0.8995 | 1 | 0.67633 | 0.84634 | 0.86012 | 0.90779 | 0.89655 | 0.86167 | 0.23859 | 0.32288 | 1 | 0.992 | 1 | 0 | 0.79342
7732 | 0.96391 | 0.8995 | 1 | 0.67633 | 0.84634 | 0.86012 | 0.90779 | 0.89655 | 0.86167 | 0.23859 | 0.32288 | 1 | 0.992 | 1 | 0 | 0.75104
7733 | 0.96391 | 0.8995 | 1 | 0.67633 | 0.84634 | 0.86012 | 0.90779 | 0.89655 | 0.86167 | 0.23859 | 0.32288 | 1 | 0.992 | 1 | 0 | 0.56987
7734 | 0.96391 | 0.8995 | 1 | 0.67633 | 0.84634 | 0.86012 | 0.90779 | 0.89655 | 0.86167 | 0.23859 | 0.32288 | 1 | 0.992 | 1 | 0 | 0.61637
7735 | 0.96391 | 0.8995 | 1 | 0.67633 | 0.84634 | 0.86012 | 0.90779 | 0.89655 | 0.86167 | 0.23859 | 0.32288 | 1 | 0.992 | 1 | 0 | 0.61637
7736 | 0.96391 | 0.8995 | 1 | 0.67633 | 0.84634 | 0.86012 | 0.90779 | 0.89655 | 0.86167 | 0.23859 | 0.32288 | 1 | 0.992 | 1 | 0 | 0.47611
7737 | 0.96391 | 0.8995 | 1 | 0.67633 | 0.84634 | 0.86012 | 0.90779 | 0.89655 | 0.86167 | 0.23859 | 0.32288 | 1 | 0.992 | 1 | 0.24458 | 0.66225
7738 | 0.96391 | 0.8995 | 1 | 0.67633 | 0.84634 | 0.86012 | 0.90779 | 0.89655 | 0.86167 | 0.23859 | 0.32288 | 1 | 0.992 | 1 | 0.78961 | 0.97439
7739 | 0.96391 | 0.8995 | 1 | 0.67633 | 0.84634 | 0.86012 | 0.90779 | 0.89655 | 0.86167 | 0.23859 | 0.32288 | 1 | 0.992 | 1 | 0.78839 | 1
7740 | 0.96391 | 0.8995 | 1 | 0.67633 | 0.84634 | 0.86012 | 0.90779 | 0.89655 | 0.86167 | 0.23859 | 0.32288 | 1 | 0.992 | 1 | 0.73048 | 1
7741 | 0.96391 | 0.8995 | 1 | 0.67633 | 0.84634 | 0.86012 | 0.90779 | 0.89655 | 0.86167 | 0.23859 | 0.32288 | 1 | 0.992 | 1 | 0.68352 | 1
7742 | 0.96391 | 0.8995 | 1 | 0.67633 | 0.84634 | 0.86012 | 0.90779 | 0.89655 | 0.86167 | 0.23859 | 0.32288 | 1 | 0.992 | 1 | 0.69039 | 1
7743 | 0.96391 | 0.8995 | 1 | 0.67633 | 0.84634 | 0.86012 | 0.90779 | 0.89655 | 0.86167 | 0.23859 | 0.32288 | 1 | 0.992 | 1 | 0.74135 | 1
7744 | 0.96391 | 0.8995 | 1 | 0.67633 | 0.84634 | 0.86012 | 0.90779 | 0.89655 | 0.86167 | 0.23859 | 0.32288 | 1 | 0.992 | 1 | 0.78778 | 1
7745 | 0.96391 | 0.8995 | 1 | 0.67633 | 0.84634 | 0.86012 | 0.90779 | 0.89655 | 0.86167 | 0.23859 | 0.32288 | 1 | 0.992 | 1 | 0.63161 | 0.97439
7746 | 0.96391 | 0.8995 | 1 | 0.67633 | 0.84634 | 0.86012 | 0.90779 | 0.89655 | 0.86167 | 0.23859 | 0.32288 | 1 | 0.992 | 1 | 0.090439 | 0.61637
7747 | 0.96391 | 0.8995 | 1 | 0.67633 | 0.84634 | 0.86012 | 0.90779 | 0.89655 | 0.86167 | 0.23859 | 0.32288 | 1 | 0.992 | 1 | 0 | 0.25014
7748 | 0.96391 | 0.8995 | 1 | 0.67633 | 0.84634 | 0.86012 | 0.90779 | 0.89655 | 0.86167 | 0.23859 | 0.32288 | 1 | 0.992 | 1 | 0 | 0.29325
7749 | 0.96391 | 0.8995 | 1 | 0.67633 | 0.84634 | 0.86012 | 0.90779 | 0.89655 | 0.86167 | 0.23859 | 0.32288 | 1 | 0.992 | 1 | 0 | 0.29325
7750 | 0.96391 | 0.8995 | 1 | 0.67633 | 0.84634 | 0.86012 | 0.90779 | 0.89655 | 0.86167 | 0.23859 | 0.32288 | 1 | 0.992 | 1 | 0 | 0.25014
7751 | 0.96391 | 0.8995 | 1 | 0.67633 | 0.84634 | 0.86012 | 0.90779 | 0.89655 | 0.86167 | 0.23859 | 0.32288 | 1 | 0.992 | 1 | 0 | 0.25014
7752 | 0.96391 | 0.8995 | 1 | 0.67633 | 0.84634 | 0.86012 | 0.90779 | 0.89655 | 0.86167 | 0.23859 | 0.32288 | 1 | 0.992 | 1 | 0 | 0.25014
7753 | 0.96391 | 0.8995 | 1 | 0.67633 | 0.84634 | 0.86012 | 0.90779 | 0.89655 | 0.86167 | 0.23859 | 0.32288 | 1 | 0.992 | 1 | 0 | 0.16903
7754 | 0.96391 | 0.8995 | 1 | 0.67633 | 0.84634 | 0.86012 | 0.90779 | 0.89655 | 0.86167 | 0.23859 | 0.32288 | 1 | 0.992 | 1 | 0 | 0.03527
7755 | 0.96391 | 0.8995 | 1 | 0.67633 | 0.84634 | 0.86012 | 0.90779 | 0.89655 | 0.86167 | 0.23859 | 0.32288 | 1 | 0.992 | 1 | 0 | 0.03527
7756 | 0.96391 | 0.8995 | 1 | 0.67633 | 0.84634 | 0.86012 | 0.90779 | 0.89655 | 0.86167 | 0.23859 | 0.32288 | 1 | 0.992 | 1 | 0 | 0.009448
7757 | 0.96391 | 0.8995 | 1 | 0.67633 | 0.84634 | 0.86012 | 0.90779 | 0.89655 | 0.86167 | 0.23859 | 0.32288 | 1 | 0.992 | 1 | 0 | 0
7758 | 0.96391 | 0.8995 | 1 | 0.67633 | 0.84634 | 0.86012 | 0.90779 | 0.89655 | 0.86167 | 0.23859 | 0.32288 | 1 | 0.992 | 1 | 0 | 0
7759 | 0.96391 | 0.8995 | 1 | 0.67633 | 0.84634 | 0.86012 | 0.90779 | 0.89655 | 0.86167 | 0.23859 | 0.32288 | 1 | 0.992 | 1 | 0 | 0
7760 | 0.96391 | 0.8995 | 1 | 0.67633 | 0.84634 | 0.86012 | 0.90779 | 0.89655 | 0.86167 | 0.23859 | 0.32288 | 1 | 0.992 | 1 | 0 | 0
7761 | 0.96391 | 0.8995 | 1 | 0.67633 | 0.84634 | 0.86012 | 0.90779 | 0.89655 | 0.86167 | 0.23859 | 0.32288 | 1 | 0.992 | 1 | 0.23174 | 0.03527
7762 | 0.96391 | 0.8995 | 1 | 0.67633 | 0.84634 | 0.86012 | 0.90779 | 0.89655 | 0.86167 | 0.23859 | 0.32288 | 1 | 0.992 | 1 | 0.77557 | 0.29325
7763 | 0.96391 | 0.8995 | 1 | 0.67633 | 0.84634 | 0.86012 | 0.90779 | 0.89655 | 0.86167 | 0.23859 | 0.32288 | 1 | 0.992 | 1 | 0.77635 | 0.29325
7764 | 0.96391 | 0.8995 | 1 | 0.67633 | 0.84634 | 0.86012 | 0.90779 | 0.89655 | 0.86167 | 0.23859 | 0.32288 | 1 | 0.992 | 1 | 0.71552 | 0.29325
7765 | 0.96391 | 0.8995 | 1 | 0.67633 | 0.84634 | 0.86012 | 0.90779 | 0.89655 | 0.86167 | 0.23859 | 0.32288 | 1 | 0.992 | 1 | 0.66778 | 0.29325
7766 | 0.96391 | 0.8995 | 1 | 0.67633 | 0.84634 | 0.86012 | 0.90779 | 0.89655 | 0.86167 | 0.23859 | 0.32288 | 1 | 0.992 | 1 | 0.67422 | 0.38315
7767 | 0.96391 | 0.8995 | 1 | 0.67633 | 0.84634 | 0.86012 | 0.90779 | 0.89655 | 0.86167 | 0.23859 | 0.32288 | 1 | 0.992 | 1 | 0.7227 | 0.42939
7768 | 0.96391 | 0.8995 | 1 | 0.67633 | 0.84634 | 0.86012 | 0.90779 | 0.89655 | 0.86167 | 0.23859 | 0.32288 | 1 | 0.992 | 1 | 0.76765 | 0.42939
7769 | 0.96391 | 0.8995 | 1 | 0.67633 | 0.84634 | 0.86012 | 0.90779 | 0.89655 | 0.86167 | 0.23859 | 0.32288 | 1 | 0.992 | 1 | 0.60787 | 0.33768
7770 | 0.96391 | 0.8995 | 1 | 0.67633 | 0.84634 | 0.86012 | 0.90779 | 0.89655 | 0.86167 | 0.23859 | 0.32288 | 1 | 0.992 | 1 | 0.086622 | 0
7771 | 0.96391 | 0.8995 | 1 | 0.67633 | 0.84634 | 0.86012 | 0.90779 | 0.89655 | 0.86167 | 0.23859 | 0.32288 | 1 | 0.992 | 1 | 0 | 0
7772 | 0.96391 | 0.8995 | 1 | 0.67633 | 0.84634 | 0.86012 | 0.90779 | 0.89655 | 0.86167 | 0.23859 | 0.32288 | 1 | 0.992 | 1 | 0 | 0
7773 | 0.96391 | 0.8995 | 1 | 0.67633 | 0.84634 | 0.86012 | 0.90779 | 0.89655 | 0.86167 | 0.23859 | 0.32288 | 1 | 0.992 | 1 | 0 | 0
7774 | 0.96391 | 0.8995 | 1 | 0.67633 | 0.84634 | 0.86012 | 0.90779 | 0.89655 | 0.86167 | 0.23859 | 0.32288 | 1 | 0.992 | 1 | 0 | 0
7775 | 0.96391 | 0.8995 | 1 | 0.67633 | 0.84634 | 0.86012 | 0.90779 | 0.89655 | 0.86167 | 0.23859 | 0.32288 | 1 | 0.992 | 1 | 0 | 0
7776 | 0.96391 | 0.8995 | 1 | 0.67633 | 0.84634 | 0.86012 | 0.90779 | 0.89655 | 0.86167 | 0.23859 | 0.32288 | 1 | 0.992 | 1 | 0 | 0
7777 | 0.96391 | 0.8995 | 1 | 0.67633 | 0.84634 | 0.86012 | 0.90779 | 0.89655 | 0.86167 | 0.23859 | 0.32288 | 1 | 0.992 | 1 | 0 | 0
7778 | 0.96391 | 0.8995 | 1 | 0.67633 | 0.84634 | 0.86012 | 0.90779 | 0.89655 | 0.86167 | 0.23859 | 0.32288 | 1 | 0.992 | 1 | 0 | 0
7779 | 0.96391 | 0.8995 | 1 | 0.67633 | 0.84634 | 0.86012 | 0.90779 | 0.89655 | 0.86167 | 0.23859 | 0.32288 | 1 | 0.992 | 1 | 0 | 0
7780 | 0.96391 | 0.8995 | 1 | 0.67633 | 0.84634 | 0.86012 | 0.90779 | 0.89655 | 0.86167 | 0.23859 | 0.32288 | 1 | 0.992 | 1 | 0 | 0
7781 | 0.96391 | 0.8995 | 1 | 0.67633 | 0.84634 | 0.86012 | 0.90779 | 0.89655 | 0.86167 | 0.23859 | 0.32288 | 1 | 0.992 | 1 | 0 | 0
7782 | 0.96391 | 0.8995 | 1 | 0.67633 | 0.84634 | 0.86012 | 0.90779 | 0.89655 | 0.86167 | 0.23859 | 0.32288 | 1 | 0.992 | 1 | 0 | 0
7783 | 0.96391 | 0.8995 | 1 | 0.67633 | 0.84634 | 0.86012 | 0.90779 | 0.89655 | 0.86167 | 0.23859 | 0.32288 | 1 | 0.992 | 1 | 0 | 0
7784 | 0.96391 | 0.8995 | 1 | 0.67633 | 0.84634 | 0.86012 | 0.90779 | 0.89655 | 0.86167 | 0.23859 | 0.32288 | 1 | 0.992 | 1 | 0 | 0
7785 | 0.96391 | 0.8995 | 1 | 0.67633 | 0.84634 | 0.86012 | 0.90779 | 0.89655 | 0.86167 | 0.23859 | 0.32288 | 1 | 0.992 | 1 | 0.2192 | 0.03527
7786 | 0.96391 | 0.8995 | 1 | 0.67633 | 0.84634 | 0.86012 | 0.90779 | 0.89655 | 0.86167 | 0.23859 | 0.32288 | 1 | 0.992 | 1 | 0.77048 | 0.1316
7787 | 0.96391 | 0.8995 | 1 | 0.67633 | 0.84634 | 0.86012 | 0.90779 | 0.89655 | 0.86167 | 0.23859 | 0.32288 | 1 | 0.992 | 1 | 0.77 | 0.16903
7788 | 0.96391 | 0.8995 | 1 | 0.67633 | 0.84634 | 0.86012 | 0.90779 | 0.89655 | 0.86167 | 0.23859 | 0.32288 | 1 | 0.992 | 1 | 0.71157 | 0.064431
7789 | 0.96391 | 0.8995 | 1 | 0.67633 | 0.84634 | 0.86012 | 0.90779 | 0.89655 | 0.86167 | 0.23859 | 0.32288 | 1 | 0.992 | 1 | 0.66287 | 0.03527
7790 | 0.96391 | 0.8995 | 1 | 0.67633 | 0.84634 | 0.86012 | 0.90779 | 0.89655 | 0.86167 | 0.23859 | 0.32288 | 1 | 0.992 | 1 | 0.66804 | 0
7791 | 0.96391 | 0.8995 | 1 | 0.67633 | 0.84634 | 0.86012 | 0.90779 | 0.89655 | 0.86167 | 0.23859 | 0.32288 | 1 | 0.992 | 1 | 0.71257 | 0
7792 | 0.96391 | 0.8995 | 1 | 0.67633 | 0.84634 | 0.86012 | 0.90779 | 0.89655 | 0.86167 | 0.23859 | 0.32288 | 1 | 0.992 | 1 | 0.75161 | 0
7793 | 0.96391 | 0.8995 | 1 | 0.67633 | 0.84634 | 0.86012 | 0.90779 | 0.89655 | 0.86167 | 0.23859 | 0.32288 | 1 | 0.992 | 1 | 0.58722 | 0
7794 | 0.96391 | 0.8995 | 1 | 0.67633 | 0.84634 | 0.86012 | 0.90779 | 0.89655 | 0.86167 | 0.23859 | 0.32288 | 1 | 0.992 | 1 | 0.079687 | 0
7795 | 0.96391 | 0.8995 | 1 | 0.67633 | 0.84634 | 0.86012 | 0.90779 | 0.89655 | 0.86167 | 0.23859 | 0.32288 | 1 | 0.992 | 1 | 0 | 0
7796 | 0.96391 | 0.8995 | 1 | 0.67633 | 0.84634 | 0.86012 | 0.90779 | 0.89655 | 0.86167 | 0.23859 | 0.32288 | 1 | 0.992 | 1 | 0 | 0
7797 | 0.96391 | 0.8995 | 1 | 0.67633 | 0.84634 | 0.86012 | 0.90779 | 0.89655 | 0.86167 | 0.23859 | 0.32288 | 1 | 0.992 | 1 | 0 | 0.009448
7798 | 0.96391 | 0.8995 | 1 | 0.67633 | 0.84634 | 0.86012 | 0.90779 | 0.89655 | 0.86167 | 0.23859 | 0.32288 | 1 | 0.992 | 1 | 0 | 0.009448
7799 | 0.96391 | 0.8995 | 1 | 0.67633 | 0.84634 | 0.86012 | 0.90779 | 0.89655 | 0.86167 | 0.23859 | 0.32288 | 1 | 0.992 | 1 | 0 | 0
7800 | 0.96391 | 0.8995 | 1 | 0.67633 | 0.84634 | 0.86012 | 0.90779 | 0.89655 | 0.86167 | 0.23859 | 0.32288 | 1 | 0.992 | 1 | 0 | 0.009448
7801 | 0.96391 | 0.8995 | 1 | 0.67633 | 0.84634 | 0.86012 | 0.90779 | 0.89655 | 0.86167 | 0.23859 | 0.32288 | 1 | 0.992 | 1 | 0 | 0.03527
7802 | 0.96391 | 0.8995 | 1 | 0.67633 | 0.84634 | 0.86012 | 0.90779 | 0.89655 | 0.86167 | 0.23859 | 0.32288 | 1 | 0.992 | 1 | 0 | 0
7803 | 0.96391 | 0.8995 | 1 | 0.67633 | 0.84634 | 0.86012 | 0.90779 | 0.89655 | 0.86167 | 0.23859 | 0.32288 | 1 | 0.992 | 1 | 0 | 0
7804 | 0.96391 | 0.8995 | 1 | 0.67633 | 0.84634 | 0.86012 | 0.90779 | 0.89655 | 0.86167 | 0.23859 | 0.32288 | 1 | 0.992 | 1 | 0 | 0
7805 | 0.96391 | 0.8995 | 1 | 0.67633 | 0.84634 | 0.86012 | 0.90779 | 0.89655 | 0.86167 | 0.23859 | 0.32288 | 1 | 0.992 | 1 | 0 | 0
7806 | 0.96391 | 0.8995 | 1 | 0.67633 | 0.84634 | 0.86012 | 0.90779 | 0.89655 | 0.86167 | 0.23859 | 0.32288 | 1 | 0.992 | 1 | 0 | 0
7807 | 0.96391 | 0.8995 | 1 | 0.67633 | 0.84634 | 0.86012 | 0.90779 | 0.89655 | 0.86167 | 0.23859 | 0.32288 | 1 | 0.992 | 1 | 0 | 0
7808 | 0.96391 | 0.8995 | 1 | 0.67633 | 0.84634 | 0.86012 | 0.90779 | 0.89655 | 0.86167 | 0.23859 | 0.32288 | 1 | 0.992 | 1 | 0 | 0
7809 | 0.96391 | 0.8995 | 1 | 0.67633 | 0.84634 | 0.86012 | 0.90779 | 0.89655 | 0.86167 | 0.23859 | 0.32288 | 1 | 0.992 | 1 | 0.20321 | 0.1316
7810 | 0.96391 | 0.8995 | 1 | 0.67633 | 0.84634 | 0.86012 | 0.90779 | 0.89655 | 0.86167 | 0.23859 | 0.32288 | 1 | 0.992 | 1 | 0.74222 | 0.29325
7811 | 0.96391 | 0.8995 | 1 | 0.67633 | 0.84634 | 0.86012 | 0.90779 | 0.89655 | 0.86167 | 0.23859 | 0.32288 | 1 | 0.992 | 1 | 0.54865 | 0.42939
7812 | 0.96391 | 0.8995 | 1 | 0.67633 | 0.84634 | 0.86012 | 0.90779 | 0.89655 | 0.86167 | 0.23859 | 0.32288 | 1 | 0.992 | 1 | 0.33578 | 0.61637
7813 | 0.96391 | 0.8995 | 1 | 0.67633 | 0.84634 | 0.86012 | 0.90779 | 0.89655 | 0.86167 | 0.23859 | 0.32288 | 1 | 0.992 | 1 | 0.37111 | 0.56987
7814 | 0.96391 | 0.8995 | 1 | 0.67633 | 0.84634 | 0.86012 | 0.90779 | 0.89655 | 0.86167 | 0.23859 | 0.32288 | 1 | 0.992 | 1 | 0.10882 | 0.47611
7815 | 0.96391 | 0.8995 | 1 | 0.67633 | 0.84634 | 0.86012 | 0.90779 | 0.89655 | 0.86167 | 0.23859 | 0.32288 | 1 | 0.992 | 1 | 0.15826 | 0.38315
7816 | 0.96391 | 0.8995 | 1 | 0.67633 | 0.84634 | 0.86012 | 0.90779 | 0.89655 | 0.86167 | 0.23859 | 0.32288 | 1 | 0.992 | 1 | 0.48543 | 0.29325
7817 | 0.96391 | 0.8995 | 1 | 0.67633 | 0.84634 | 0.86012 | 0.90779 | 0.89655 | 0.86167 | 0.23859 | 0.32288 | 1 | 0.992 | 1 | 0.34726 | 0.009448
7818 | 0.96391 | 0.8995 | 1 | 0.67633 | 0.84634 | 0.86012 | 0.90779 | 0.89655 | 0.86167 | 0.23859 | 0.32288 | 1 | 0.992 | 1 | 0.04233 | 0.03527
7819 | 0.96391 | 0.8995 | 1 | 0.67633 | 0.84634 | 0.86012 | 0.90779 | 0.89655 | 0.86167 | 0.23859 | 0.32288 | 1 | 0.992 | 1 | 0 | 0.064431
7820 | 0.96391 | 0.8995 | 1 | 0.67633 | 0.84634 | 0.86012 | 0.90779 | 0.89655 | 0.86167 | 0.23859 | 0.32288 | 1 | 0.992 | 1 | 0 | 0.064431
7821 | 0.96391 | 0.8995 | 1 | 0.67633 | 0.84634 | 0.86012 | 0.90779 | 0.89655 | 0.86167 | 0.23859 | 0.32288 | 1 | 0.992 | 1 | 0 | 0.064431
7822 | 0.96391 | 0.8995 | 1 | 0.67633 | 0.84634 | 0.86012 | 0.90779 | 0.89655 | 0.86167 | 0.23859 | 0.32288 | 1 | 0.992 | 1 | 0 | 0.096638
7823 | 0.96391 | 0.8995 | 1 | 0.67633 | 0.84634 | 0.86012 | 0.90779 | 0.89655 | 0.86167 | 0.23859 | 0.32288 | 1 | 0.992 | 1 | 0 | 0.096638
7824 | 0.96391 | 0.8995 | 1 | 0.67633 | 0.84634 | 0.86012 | 0.90779 | 0.89655 | 0.86167 | 0.23859 | 0.32288 | 1 | 0.992 | 1 | 0 | 0.03527
7825 | 0.96391 | 0.8995 | 1 | 0.67633 | 0.84634 | 0.86012 | 0.90779 | 0.89655 | 0.86167 | 0.23859 | 0.32288 | 1 | 0.992 | 1 | 0 | 0
7826 | 0.96391 | 0.8995 | 1 | 0.67633 | 0.84634 | 0.86012 | 0.90779 | 0.89655 | 0.86167 | 0.23859 | 0.32288 | 1 | 0.992 | 1 | 0 | 0
7827 | 0.96391 | 0.8995 | 1 | 0.67633 | 0.84634 | 0.86012 | 0.90779 | 0.89655 | 0.86167 | 0.23859 | 0.32288 | 1 | 0.992 | 1 | 0 | 0
7828 | 0.96391 | 0.8995 | 1 | 0.67633 | 0.84634 | 0.86012 | 0.90779 | 0.89655 | 0.86167 | 0.23859 | 0.32288 | 1 | 0.992 | 1 | 0 | 0
7829 | 0.96391 | 0.8995 | 1 | 0.67633 | 0.84634 | 0.86012 | 0.90779 | 0.89655 | 0.86167 | 0.23859 | 0.32288 | 1 | 0.992 | 1 | 0 | 0.03527
7830 | 0.96391 | 0.8995 | 1 | 0.67633 | 0.84634 | 0.86012 | 0.90779 | 0.89655 | 0.86167 | 0.23859 | 0.32288 | 1 | 0.992 | 1 | 0 | 0.064431
7831 | 0.96391 | 0.8995 | 1 | 0.67633 | 0.84634 | 0.86012 | 0.90779 | 0.89655 | 0.86167 | 0.23859 | 0.32288 | 1 | 0.992 | 1 | 0 | 0.03527
7832 | 0.96391 | 0.8995 | 1 | 0.67633 | 0.84634 | 0.86012 | 0.90779 | 0.89655 | 0.86167 | 0.23859 | 0.32288 | 1 | 0.992 | 1 | 0 | 0.096638
7833 | 0.96391 | 0.8995 | 1 | 0.67633 | 0.84634 | 0.86012 | 0.90779 | 0.89655 | 0.86167 | 0.23859 | 0.32288 | 1 | 0.992 | 1 | 0.018093 | 0.20864
7834 | 0.96391 | 0.8995 | 1 | 0.67633 | 0.84634 | 0.86012 | 0.90779 | 0.89655 | 0.86167 | 0.23859 | 0.32288 | 1 | 0.992 | 1 | 0.0592 | 0.47611
7835 | 0.96391 | 0.8995 | 1 | 0.67633 | 0.84634 | 0.86012 | 0.90779 | 0.89655 | 0.86167 | 0.23859 | 0.32288 | 1 | 0.992 | 1 | 0.16067 | 0.52303
7836 | 0.96391 | 0.8995 | 1 | 0.67633 | 0.84634 | 0.86012 | 0.90779 | 0.89655 | 0.86167 | 0.23859 | 0.32288 | 1 | 0.992 | 1 | 0.0806 | 0.52303
7837 | 0.96391 | 0.8995 | 1 | 0.67633 | 0.84634 | 0.86012 | 0.90779 | 0.89655 | 0.86167 | 0.23859 | 0.32288 | 1 | 0.992 | 1 | 0.19327 | 0.61637
7838 | 0.96391 | 0.8995 | 1 | 0.67633 | 0.84634 | 0.86012 | 0.90779 | 0.89655 | 0.86167 | 0.23859 | 0.32288 | 1 | 0.992 | 1 | 0.1954 | 0.56987
7839 | 0.96391 | 0.8995 | 1 | 0.67633 | 0.84634 | 0.86012 | 0.90779 | 0.89655 | 0.86167 | 0.23859 | 0.32288 | 1 | 0.992 | 1 | 0.077517 | 0.56987
7840 | 0.96391 | 0.8995 | 1 | 0.67633 | 0.84634 | 0.86012 | 0.90779 | 0.89655 | 0.86167 | 0.23859 | 0.32288 | 1 | 0.992 | 1 | 0.042423 | 0.52303
7841 | 0.96391 | 0.8995 | 1 | 0.67633 | 0.84634 | 0.86012 | 0.90779 | 0.89655 | 0.86167 | 0.23859 | 0.32288 | 1 | 0.992 | 1 | 0.022733 | 0.16903
7842 | 0.96391 | 0.8995 | 1 | 0.67633 | 0.84634 | 0.86012 | 0.90779 | 0.89655 | 0.86167 | 0.23859 | 0.32288 | 1 | 0.992 | 1 | 0 | 0.03527
7843 | 0.96391 | 0.8995 | 1 | 0.67633 | 0.84634 | 0.86012 | 0.90779 | 0.89655 | 0.86167 | 0.23859 | 0.32288 | 1 | 0.992 | 1 | 0 | 0.064431
7844 | 0.96391 | 0.8995 | 1 | 0.67633 | 0.84634 | 0.86012 | 0.90779 | 0.89655 | 0.86167 | 0.23859 | 0.32288 | 1 | 0.992 | 1 | 0 | 0
7845 | 0.96391 | 0.8995 | 1 | 0.67633 | 0.84634 | 0.86012 | 0.90779 | 0.89655 | 0.86167 | 0.23859 | 0.32288 | 1 | 0.992 | 1 | 0 | 0.03527
7846 | 0.96391 | 0.8995 | 1 | 0.67633 | 0.84634 | 0.86012 | 0.90779 | 0.89655 | 0.86167 | 0.23859 | 0.32288 | 1 | 0.992 | 1 | 0 | 0.03527
7847 | 0.96391 | 0.8995 | 1 | 0.67633 | 0.84634 | 0.86012 | 0.90779 | 0.89655 | 0.86167 | 0.23859 | 0.32288 | 1 | 0.992 | 1 | 0 | 0.009448
7848 | 0.96391 | 0.8995 | 1 | 0.67633 | 0.84634 | 0.86012 | 0.90779 | 0.89655 | 0.86167 | 0.23859 | 0.32288 | 1 | 0.992 | 1 | 0 | 0
7849 | 0.96391 | 0.8995 | 1 | 0.67633 | 0.84634 | 0.86012 | 0.90779 | 0.89655 | 0.86167 | 0.23859 | 0.32288 | 1 | 0.992 | 1 | 0 | 0
7850 | 0.96391 | 0.8995 | 1 | 0.67633 | 0.84634 | 0.86012 | 0.90779 | 0.89655 | 0.86167 | 0.23859 | 0.32288 | 1 | 0.992 | 1 | 0 | 0
7851 | 0.96391 | 0.8995 | 1 | 0.67633 | 0.84634 | 0.86012 | 0.90779 | 0.89655 | 0.86167 | 0.23859 | 0.32288 | 1 | 0.992 | 1 | 0 | 0.03527
7852 | 0.96391 | 0.8995 | 1 | 0.67633 | 0.84634 | 0.86012 | 0.90779 | 0.89655 | 0.86167 | 0.23859 | 0.32288 | 1 | 0.992 | 1 | 0 | 0.1316
7853 | 0.96391 | 0.8995 | 1 | 0.67633 | 0.84634 | 0.86012 | 0.90779 | 0.89655 | 0.86167 | 0.23859 | 0.32288 | 1 | 0.992 | 1 | 0 | 0.25014
7854 | 0.96391 | 0.8995 | 1 | 0.67633 | 0.84634 | 0.86012 | 0.90779 | 0.89655 | 0.86167 | 0.23859 | 0.32288 | 1 | 0.992 | 1 | 0 | 0.29325
7855 | 0.96391 | 0.8995 | 1 | 0.67633 | 0.84634 | 0.86012 | 0.90779 | 0.89655 | 0.86167 | 0.23859 | 0.32288 | 1 | 0.992 | 1 | 0 | 0.29325
7856 | 0.96391 | 0.8995 | 1 | 0.67633 | 0.84634 | 0.86012 | 0.90779 | 0.89655 | 0.86167 | 0.23859 | 0.32288 | 1 | 0.992 | 1 | 0 | 0.20864
7857 | 0.96391 | 0.8995 | 1 | 0.67633 | 0.84634 | 0.86012 | 0.90779 | 0.89655 | 0.86167 | 0.23859 | 0.32288 | 1 | 0.992 | 1 | 0.14372 | 0.20864
7858 | 0.96391 | 0.8995 | 1 | 0.67633 | 0.84634 | 0.86012 | 0.90779 | 0.89655 | 0.86167 | 0.23859 | 0.32288 | 1 | 0.992 | 1 | 0.054165 | 0.33768
7859 | 0.96391 | 0.8995 | 1 | 0.67633 | 0.84634 | 0.86012 | 0.90779 | 0.89655 | 0.86167 | 0.23859 | 0.32288 | 1 | 0.992 | 1 | 0.086917 | 0.29325
7860 | 0.96391 | 0.8995 | 1 | 0.67633 | 0.84634 | 0.86012 | 0.90779 | 0.89655 | 0.86167 | 0.23859 | 0.32288 | 1 | 0.992 | 1 | 0.10848 | 0.1316
7861 | 0.96391 | 0.8995 | 1 | 0.67633 | 0.84634 | 0.86012 | 0.90779 | 0.89655 | 0.86167 | 0.23859 | 0.32288 | 1 | 0.992 | 1 | 0.13535 | 0.064431
7862 | 0.96391 | 0.8995 | 1 | 0.67633 | 0.84634 | 0.86012 | 0.90779 | 0.89655 | 0.86167 | 0.23859 | 0.32288 | 1 | 0.992 | 1 | 0.14023 | 0.064431
7863 | 0.96391 | 0.8995 | 1 | 0.67633 | 0.84634 | 0.86012 | 0.90779 | 0.89655 | 0.86167 | 0.23859 | 0.32288 | 1 | 0.992 | 1 | 0.12381 | 0.064431
7864 | 0.96391 | 0.8995 | 1 | 0.67633 | 0.84634 | 0.86012 | 0.90779 | 0.89655 | 0.86167 | 0.23859 | 0.32288 | 1 | 0.992 | 1 | 0.052383 | 0.03527
7865 | 0.96391 | 0.8995 | 1 | 0.67633 | 0.84634 | 0.86012 | 0.90779 | 0.89655 | 0.86167 | 0.23859 | 0.32288 | 1 | 0.992 | 1 | 0.49143 | 0.03527
7866 | 0.96391 | 0.8995 | 1 | 0.67633 | 0.84634 | 0.86012 | 0.90779 | 0.89655 | 0.86167 | 0.23859 | 0.32288 | 1 | 0.992 | 1 | 0.057178 | 0
7867 | 0.96391 | 0.8995 | 1 | 0.67633 | 0.84634 | 0.86012 | 0.90779 | 0.89655 | 0.86167 | 0.23859 | 0.32288 | 1 | 0.992 | 1 | 0 | 0
7868 | 0.96391 | 0.8995 | 1 | 0.67633 | 0.84634 | 0.86012 | 0.90779 | 0.89655 | 0.86167 | 0.23859 | 0.32288 | 1 | 0.992 | 1 | 0 | 0
7869 | 0.96391 | 0.8995 | 1 | 0.67633 | 0.84634 | 0.86012 | 0.90779 | 0.89655 | 0.86167 | 0.23859 | 0.32288 | 1 | 0.992 | 1 | 0 | 0
7870 | 0.96391 | 0.8995 | 1 | 0.67633 | 0.84634 | 0.86012 | 0.90779 | 0.89655 | 0.86167 | 0.23859 | 0.32288 | 1 | 0.992 | 1 | 0 | 0.064431
7871 | 0.96391 | 0.8995 | 1 | 0.67633 | 0.84634 | 0.86012 | 0.90779 | 0.89655 | 0.86167 | 0.23859 | 0.32288 | 1 | 0.992 | 1 | 0 | 0.064431
7872 | 0.96391 | 0.8995 | 1 | 0.67633 | 0.84634 | 0.86012 | 0.90779 | 0.89655 | 0.86167 | 0.23859 | 0.32288 | 1 | 0.992 | 1 | 0 | 0.03527
7873 | 0.96391 | 0.8995 | 1 | 0.67633 | 0.84634 | 0.86012 | 0.90779 | 0.89655 | 0.86167 | 0.23859 | 0.32288 | 1 | 0.992 | 1 | 0 | 0.03527
7874 | 0.96391 | 0.8995 | 1 | 0.67633 | 0.84634 | 0.86012 | 0.90779 | 0.89655 | 0.86167 | 0.23859 | 0.32288 | 1 | 0.992 | 1 | 0 | 0.009448
7875 | 0.96391 | 0.8995 | 1 | 0.67633 | 0.84634 | 0.86012 | 0.90779 | 0.89655 | 0.86167 | 0.23859 | 0.32288 | 1 | 0.992 | 1 | 0 | 0.009448
7876 | 0.96391 | 0.8995 | 1 | 0.67633 | 0.84634 | 0.86012 | 0.90779 | 0.89655 | 0.86167 | 0.23859 | 0.32288 | 1 | 0.992 | 1 | 0 | 0
7877 | 0.96391 | 0.8995 | 1 | 0.67633 | 0.84634 | 0.86012 | 0.90779 | 0.89655 | 0.86167 | 0.23859 | 0.32288 | 1 | 0.992 | 1 | 0 | 0
7878 | 0.96391 | 0.8995 | 1 | 0.67633 | 0.84634 | 0.86012 | 0.90779 | 0.89655 | 0.86167 | 0.23859 | 0.32288 | 1 | 0.992 | 1 | 0 | 0
7879 | 0.96391 | 0.8995 | 1 | 0.67633 | 0.84634 | 0.86012 | 0.90779 | 0.89655 | 0.86167 | 0.23859 | 0.32288 | 1 | 0.992 | 1 | 0 | 0
7880 | 0.96391 | 0.8995 | 1 | 0.67633 | 0.84634 | 0.86012 | 0.90779 | 0.89655 | 0.86167 | 0.23859 | 0.32288 | 1 | 0.992 | 1 | 0 | 0
7881 | 0.96391 | 0.8995 | 1 | 0.67633 | 0.84634 | 0.86012 | 0.90779 | 0.89655 | 0.86167 | 0.23859 | 0.32288 | 1 | 0.992 | 1 | 0.017256 | 0.1316
7882 | 0.96391 | 0.8995 | 1 | 0.67633 | 0.84634 | 0.86012 | 0.90779 | 0.89655 | 0.86167 | 0.23859 | 0.32288 | 1 | 0.992 | 1 | 0.06463 | 0.33768
7883 | 0.96391 | 0.8995 | 1 | 0.67633 | 0.84634 | 0.86012 | 0.90779 | 0.89655 | 0.86167 | 0.23859 | 0.32288 | 1 | 0.992 | 1 | 0.0762 | 0.33768
7884 | 0.96391 | 0.8995 | 1 | 0.67633 | 0.84634 | 0.86012 | 0.90779 | 0.89655 | 0.86167 | 0.23859 | 0.32288 | 1 | 0.992 | 1 | 0.21872 | 0.29325
7885 | 0.96391 | 0.8995 | 1 | 0.67633 | 0.84634 | 0.86012 | 0.90779 | 0.89655 | 0.86167 | 0.23859 | 0.32288 | 1 | 0.992 | 1 | 0.41965 | 0.29325
7886 | 0.96391 | 0.8995 | 1 | 0.67633 | 0.84634 | 0.86012 | 0.90779 | 0.89655 | 0.86167 | 0.23859 | 0.32288 | 1 | 0.992 | 1 | 0.39528 | 0.33768
7887 | 0.96391 | 0.8995 | 1 | 0.67633 | 0.84634 | 0.86012 | 0.90779 | 0.89655 | 0.86167 | 0.23859 | 0.32288 | 1 | 0.992 | 1 | 0.42075 | 0.42939
7888 | 0.96391 | 0.8995 | 1 | 0.67633 | 0.84634 | 0.86012 | 0.90779 | 0.89655 | 0.86167 | 0.23859 | 0.32288 | 1 | 0.992 | 1 | 0.24212 | 0.52303
7889 | 0.96391 | 0.8995 | 1 | 0.67633 | 0.84634 | 0.86012 | 0.90779 | 0.89655 | 0.86167 | 0.23859 | 0.32288 | 1 | 0.992 | 1 | 0.14885 | 0.56987
7890 | 0.96391 | 0.8995 | 1 | 0.67633 | 0.84634 | 0.86012 | 0.90779 | 0.89655 | 0.86167 | 0.23859 | 0.32288 | 1 | 0.992 | 1 | 0.015541 | 0.1316
7891 | 0.96391 | 0.8995 | 1 | 0.67633 | 0.84634 | 0.86012 | 0.90779 | 0.89655 | 0.86167 | 0.23859 | 0.32288 | 1 | 0.992 | 1 | 0 | 0
7892 | 0.96391 | 0.8995 | 1 | 0.67633 | 0.84634 | 0.86012 | 0.90779 | 0.89655 | 0.86167 | 0.23859 | 0.32288 | 1 | 0.992 | 1 | 0 | 0
7893 | 0.96391 | 0.8995 | 1 | 0.67633 | 0.84634 | 0.86012 | 0.90779 | 0.89655 | 0.86167 | 0.23859 | 0.32288 | 1 | 0.992 | 1 | 0 | 0
7894 | 0.96391 | 0.8995 | 1 | 0.67633 | 0.84634 | 0.86012 | 0.90779 | 0.89655 | 0.86167 | 0.23859 | 0.32288 | 1 | 0.992 | 1 | 0 | 0
7895 | 0.96391 | 0.8995 | 1 | 0.67633 | 0.84634 | 0.86012 | 0.90779 | 0.89655 | 0.86167 | 0.23859 | 0.32288 | 1 | 0.992 | 1 | 0 | 0
7896 | 0.96391 | 0.8995 | 1 | 0.67633 | 0.84634 | 0.86012 | 0.90779 | 0.89655 | 0.86167 | 0.23859 | 0.32288 | 1 | 0.992 | 1 | 0 | 0
7897 | 0.96391 | 0.8995 | 1 | 0.67633 | 0.84634 | 0.86012 | 0.90779 | 0.89655 | 0.86167 | 0.23859 | 0.32288 | 1 | 0.992 | 1 | 0 | 0
7898 | 0.96391 | 0.8995 | 1 | 0.67633 | 0.84634 | 0.86012 | 0.90779 | 0.89655 | 0.86167 | 0.23859 | 0.32288 | 1 | 0.992 | 1 | 0 | 0
7899 | 0.96391 | 0.8995 | 1 | 0.67633 | 0.84634 | 0.86012 | 0.90779 | 0.89655 | 0.86167 | 0.23859 | 0.32288 | 1 | 0.992 | 1 | 0 | 0
7900 | 0.96391 | 0.8995 | 1 | 0.67633 | 0.84634 | 0.86012 | 0.90779 | 0.89655 | 0.86167 | 0.23859 | 0.32288 | 1 | 0.992 | 1 | 0 | 0
7901 | 0.96391 | 0.8995 | 1 | 0.67633 | 0.84634 | 0.86012 | 0.90779 | 0.89655 | 0.86167 | 0.23859 | 0.32288 | 1 | 0.992 | 1 | 0 | 0
7902 | 0.96391 | 0.8995 | 1 | 0.67633 | 0.84634 | 0.86012 | 0.90779 | 0.89655 | 0.86167 | 0.23859 | 0.32288 | 1 | 0.992 | 1 | 0 | 0
7903 | 0.96391 | 0.8995 | 1 | 0.67633 | 0.84634 | 0.86012 | 0.90779 | 0.89655 | 0.86167 | 0.23859 | 0.32288 | 1 | 0.992 | 1 | 0 | 0
7904 | 0.96391 | 0.8995 | 1 | 0.67633 | 0.84634 | 0.86012 | 0.90779 | 0.89655 | 0.86167 | 0.23859 | 0.32288 | 1 | 0.992 | 1 | 0 | 0
7905 | 0.96391 | 0.8995 | 1 | 0.67633 | 0.84634 | 0.86012 | 0.90779 | 0.89655 | 0.86167 | 0.23859 | 0.32288 | 1 | 0.992 | 1 | 0.13936 | 0
7906 | 0.96391 | 0.8995 | 1 | 0.67633 | 0.84634 | 0.86012 | 0.90779 | 0.89655 | 0.86167 | 0.23859 | 0.32288 | 1 | 0.992 | 1 | 0.34916 | 0.064431
7907 | 0.96391 | 0.8995 | 1 | 0.67633 | 0.84634 | 0.86012 | 0.90779 | 0.89655 | 0.86167 | 0.23859 | 0.32288 | 1 | 0.992 | 1 | 0.21322 | 0.1316
7908 | 0.96391 | 0.8995 | 1 | 0.67633 | 0.84634 | 0.86012 | 0.90779 | 0.89655 | 0.86167 | 0.23859 | 0.32288 | 1 | 0.992 | 1 | 0.33284 | 0.096638
7909 | 0.96391 | 0.8995 | 1 | 0.67633 | 0.84634 | 0.86012 | 0.90779 | 0.89655 | 0.86167 | 0.23859 | 0.32288 | 1 | 0.992 | 1 | 0.54222 | 0.009448
7910 | 0.96391 | 0.8995 | 1 | 0.67633 | 0.84634 | 0.86012 | 0.90779 | 0.89655 | 0.86167 | 0.23859 | 0.32288 | 1 | 0.992 | 1 | 0.63861 | 0
7911 | 0.96391 | 0.8995 | 1 | 0.67633 | 0.84634 | 0.86012 | 0.90779 | 0.89655 | 0.86167 | 0.23859 | 0.32288 | 1 | 0.992 | 1 | 0.68626 | 0
7912 | 0.96391 | 0.8995 | 1 | 0.67633 | 0.84634 | 0.86012 | 0.90779 | 0.89655 | 0.86167 | 0.23859 | 0.32288 | 1 | 0.992 | 1 | 0.71843 | 0
7913 | 0.96391 | 0.8995 | 1 | 0.67633 | 0.84634 | 0.86012 | 0.90779 | 0.89655 | 0.86167 | 0.23859 | 0.32288 | 1 | 0.992 | 1 | 0.53078 | 0
7914 | 0.96391 | 0.8995 | 1 | 0.67633 | 0.84634 | 0.86012 | 0.90779 | 0.89655 | 0.86167 | 0.23859 | 0.32288 | 1 | 0.992 | 1 | 0.062874 | 0
7915 | 0.96391 | 0.8995 | 1 | 0.67633 | 0.84634 | 0.86012 | 0.90779 | 0.89655 | 0.86167 | 0.23859 | 0.32288 | 1 | 0.992 | 1 | 0 | 0
7916 | 0.96391 | 0.8995 | 1 | 0.67633 | 0.84634 | 0.86012 | 0.90779 | 0.89655 | 0.86167 | 0.23859 | 0.32288 | 1 | 0.992 | 1 | 0 | 0
7917 | 0.96391 | 0.8995 | 1 | 0.67633 | 0.84634 | 0.86012 | 0.90779 | 0.89655 | 0.86167 | 0.23859 | 0.32288 | 1 | 0.992 | 1 | 0 | 0
7918 | 0.96391 | 0.8995 | 1 | 0.67633 | 0.84634 | 0.86012 | 0.90779 | 0.89655 | 0.86167 | 0.23859 | 0.32288 | 1 | 0.992 | 1 | 0 | 0.009448
7919 | 0.96391 | 0.8995 | 1 | 0.67633 | 0.84634 | 0.86012 | 0.90779 | 0.89655 | 0.86167 | 0.23859 | 0.32288 | 1 | 0.992 | 1 | 0 | 0.03527
7920 | 0.96391 | 0.8995 | 1 | 0.67633 | 0.84634 | 0.86012 | 0.90779 | 0.89655 | 0.86167 | 0.23859 | 0.32288 | 1 | 0.992 | 1 | 0 | 0.009448
7921 | 0.96391 | 0.8995 | 1 | 0.67633 | 0.84634 | 0.86012 | 0.90779 | 0.89655 | 0.86167 | 0.23859 | 0.32288 | 1 | 0.992 | 1 | 0 | 0
7922 | 0.96391 | 0.8995 | 1 | 0.67633 | 0.84634 | 0.86012 | 0.90779 | 0.89655 | 0.86167 | 0.23859 | 0.32288 | 1 | 0.992 | 1 | 0 | 0.009448
7923 | 0.96391 | 0.8995 | 1 | 0.67633 | 0.84634 | 0.86012 | 0.90779 | 0.89655 | 0.86167 | 0.23859 | 0.32288 | 1 | 0.992 | 1 | 0 | 0.009448
7924 | 0.96391 | 0.8995 | 1 | 0.67633 | 0.84634 | 0.86012 | 0.90779 | 0.89655 | 0.86167 | 0.23859 | 0.32288 | 1 | 0.992 | 1 | 0 | 0.03527
7925 | 0.96391 | 0.8995 | 1 | 0.67633 | 0.84634 | 0.86012 | 0.90779 | 0.89655 | 0.86167 | 0.23859 | 0.32288 | 1 | 0.992 | 1 | 0 | 0.009448
7926 | 0.96391 | 0.8995 | 1 | 0.67633 | 0.84634 | 0.86012 | 0.90779 | 0.89655 | 0.86167 | 0.23859 | 0.32288 | 1 | 0.992 | 1 | 0 | 0.009448
7927 | 0.96391 | 0.8995 | 1 | 0.67633 | 0.84634 | 0.86012 | 0.90779 | 0.89655 | 0.86167 | 0.23859 | 0.32288 | 1 | 0.992 | 1 | 0 | 0.009448
7928 | 0.96391 | 0.8995 | 1 | 0.67633 | 0.84634 | 0.86012 | 0.90779 | 0.89655 | 0.86167 | 0.23859 | 0.32288 | 1 | 0.992 | 1 | 0 | 0.009448
7929 | 0.96391 | 0.8995 | 1 | 0.67633 | 0.84634 | 0.86012 | 0.90779 | 0.89655 | 0.86167 | 0.23859 | 0.32288 | 1 | 0.992 | 1 | 0.069483 | 0.16903
7930 | 0.96391 | 0.8995 | 1 | 0.67633 | 0.84634 | 0.86012 | 0.90779 | 0.89655 | 0.86167 | 0.23859 | 0.32288 | 1 | 0.992 | 1 | 0.32153 | 0.20864
7931 | 0.96391 | 0.8995 | 1 | 0.67633 | 0.84634 | 0.86012 | 0.90779 | 0.89655 | 0.86167 | 0.23859 | 0.32288 | 1 | 0.992 | 1 | 0.38406 | 0.20864
7932 | 0.96391 | 0.8995 | 1 | 0.67633 | 0.84634 | 0.86012 | 0.90779 | 0.89655 | 0.86167 | 0.23859 | 0.32288 | 1 | 0.992 | 1 | 0.51096 | 0.25014
7933 | 0.96391 | 0.8995 | 1 | 0.67633 | 0.84634 | 0.86012 | 0.90779 | 0.89655 | 0.86167 | 0.23859 | 0.32288 | 1 | 0.992 | 1 | 0.46261 | 0.29325
7934 | 0.96391 | 0.8995 | 1 | 0.67633 | 0.84634 | 0.86012 | 0.90779 | 0.89655 | 0.86167 | 0.23859 | 0.32288 | 1 | 0.992 | 1 | 0.43687 | 0.33768
7935 | 0.96391 | 0.8995 | 1 | 0.67633 | 0.84634 | 0.86012 | 0.90779 | 0.89655 | 0.86167 | 0.23859 | 0.32288 | 1 | 0.992 | 1 | 0.39732 | 0.38315
7936 | 0.96391 | 0.8995 | 1 | 0.67633 | 0.84634 | 0.86012 | 0.90779 | 0.89655 | 0.86167 | 0.23859 | 0.32288 | 1 | 0.992 | 1 | 0.28931 | 0.20864
7937 | 0.96391 | 0.8995 | 1 | 0.67633 | 0.84634 | 0.86012 | 0.90779 | 0.89655 | 0.86167 | 0.23859 | 0.32288 | 1 | 0.992 | 1 | 0.1859 | 0
7938 | 0.96391 | 0.8995 | 1 | 0.67633 | 0.84634 | 0.86012 | 0.90779 | 0.89655 | 0.86167 | 0.23859 | 0.32288 | 1 | 0.992 | 1 | 0.020589 | 0.009448
7939 | 0.96391 | 0.8995 | 1 | 0.67633 | 0.84634 | 0.86012 | 0.90779 | 0.89655 | 0.86167 | 0.23859 | 0.32288 | 1 | 0.992 | 1 | 0 | 0.096638
7940 | 0.96391 | 0.8995 | 1 | 0.67633 | 0.84634 | 0.86012 | 0.90779 | 0.89655 | 0.86167 | 0.23859 | 0.32288 | 1 | 0.992 | 1 | 0 | 0.16903
7941 | 0.96391 | 0.8995 | 1 | 0.67633 | 0.84634 | 0.86012 | 0.90779 | 0.89655 | 0.86167 | 0.23859 | 0.32288 | 1 | 0.992 | 1 | 0 | 0.20864
7942 | 0.96391 | 0.8995 | 1 | 0.67633 | 0.84634 | 0.86012 | 0.90779 | 0.89655 | 0.86167 | 0.23859 | 0.32288 | 1 | 0.992 | 1 | 0 | 0.20864
7943 | 0.96391 | 0.8995 | 1 | 0.67633 | 0.84634 | 0.86012 | 0.90779 | 0.89655 | 0.86167 | 0.23859 | 0.32288 | 1 | 0.992 | 1 | 0 | 0.20864
7944 | 0.96391 | 0.8995 | 1 | 0.67633 | 0.84634 | 0.86012 | 0.90779 | 0.89655 | 0.86167 | 0.23859 | 0.32288 | 1 | 0.992 | 1 | 0 | 0.16903
7945 | 0.96391 | 0.8995 | 1 | 0.67633 | 0.84634 | 0.86012 | 0.90779 | 0.89655 | 0.86167 | 0.23859 | 0.32288 | 1 | 0.992 | 1 | 0 | 0.16903
7946 | 0.96391 | 0.8995 | 1 | 0.67633 | 0.84634 | 0.86012 | 0.90779 | 0.89655 | 0.86167 | 0.23859 | 0.32288 | 1 | 0.992 | 1 | 0 | 0.29325
7947 | 0.96391 | 0.8995 | 1 | 0.67633 | 0.84634 | 0.86012 | 0.90779 | 0.89655 | 0.86167 | 0.23859 | 0.32288 | 1 | 0.992 | 1 | 0 | 0.52303
7948 | 0.96391 | 0.8995 | 1 | 0.67633 | 0.84634 | 0.86012 | 0.90779 | 0.89655 | 0.86167 | 0.23859 | 0.32288 | 1 | 0.992 | 1 | 0 | 0.75104
7949 | 0.96391 | 0.8995 | 1 | 0.67633 | 0.84634 | 0.86012 | 0.90779 | 0.89655 | 0.86167 | 0.23859 | 0.32288 | 1 | 0.992 | 1 | 0 | 0.79342
7950 | 0.96391 | 0.8995 | 1 | 0.67633 | 0.84634 | 0.86012 | 0.90779 | 0.89655 | 0.86167 | 0.23859 | 0.32288 | 1 | 0.992 | 1 | 0 | 0.90924
7951 | 0.96391 | 0.8995 | 1 | 0.67633 | 0.84634 | 0.86012 | 0.90779 | 0.89655 | 0.86167 | 0.23859 | 0.32288 | 1 | 0.992 | 1 | 0 | 0.90924
7952 | 0.96391 | 0.8995 | 1 | 0.67633 | 0.84634 | 0.86012 | 0.90779 | 0.89655 | 0.86167 | 0.23859 | 0.32288 | 1 | 0.992 | 1 | 0 | 0.90924
7953 | 0.96391 | 0.8995 | 1 | 0.67633 | 0.84634 | 0.86012 | 0.90779 | 0.89655 | 0.86167 | 0.23859 | 0.32288 | 1 | 0.992 | 1 | 0 | 1
7954 | 0.96391 | 0.8995 | 1 | 0.67633 | 0.84634 | 0.86012 | 0.90779 | 0.89655 | 0.86167 | 0.23859 | 0.32288 | 1 | 0.992 | 1 | 0.01092 | 1
7955 | 0.96391 | 0.8995 | 1 | 0.67633 | 0.84634 | 0.86012 | 0.90779 | 0.89655 | 0.86167 | 0.23859 | 0.32288 | 1 | 0.992 | 1 | 0.015066 | 1
7956 | 0.96391 | 0.8995 | 1 | 0.67633 | 0.84634 | 0.86012 | 0.90779 | 0.89655 | 0.86167 | 0.23859 | 0.32288 | 1 | 0.992 | 1 | 0.090939 | 1
7957 | 0.96391 | 0.8995 | 1 | 0.67633 | 0.84634 | 0.86012 | 0.90779 | 0.89655 | 0.86167 | 0.23859 | 0.32288 | 1 | 0.992 | 1 | 0.11307 | 1
7958 | 0.96391 | 0.8995 | 1 | 0.67633 | 0.84634 | 0.86012 | 0.90779 | 0.89655 | 0.86167 | 0.23859 | 0.32288 | 1 | 0.992 | 1 | 0.056704 | 1
7959 | 0.96391 | 0.8995 | 1 | 0.67633 | 0.84634 | 0.86012 | 0.90779 | 0.89655 | 0.86167 | 0.23859 | 0.32288 | 1 | 0.992 | 1 | 0.060248 | 1
7960 | 0.96391 | 0.8995 | 1 | 0.67633 | 0.84634 | 0.86012 | 0.90779 | 0.89655 | 0.86167 | 0.23859 | 0.32288 | 1 | 0.992 | 1 | 0.034147 | 1
7961 | 0.96391 | 0.8995 | 1 | 0.67633 | 0.84634 | 0.86012 | 0.90779 | 0.89655 | 0.86167 | 0.23859 | 0.32288 | 1 | 0.992 | 1 | 0.016619 | 1
7962 | 0.96391 | 0.8995 | 1 | 0.67633 | 0.84634 | 0.86012 | 0.90779 | 0.89655 | 0.86167 | 0.23859 | 0.32288 | 1 | 0.992 | 1 | 0 | 0.97439
7963 | 0.96391 | 0.8995 | 1 | 0.67633 | 0.84634 | 0.86012 | 0.90779 | 0.89655 | 0.86167 | 0.23859 | 0.32288 | 1 | 0.992 | 1 | 0 | 1
7964 | 0.96391 | 0.8995 | 1 | 0.67633 | 0.84634 | 0.86012 | 0.90779 | 0.89655 | 0.86167 | 0.23859 | 0.32288 | 1 | 0.992 | 1 | 0 | 1
7965 | 0.96391 | 0.8995 | 1 | 0.67633 | 0.84634 | 0.86012 | 0.90779 | 0.89655 | 0.86167 | 0.23859 | 0.32288 | 1 | 0.992 | 1 | 0 | 1
7966 | 0.96391 | 0.8995 | 1 | 0.67633 | 0.84634 | 0.86012 | 0.90779 | 0.89655 | 0.86167 | 0.23859 | 0.32288 | 1 | 0.992 | 1 | 0 | 0.70723
7967 | 0.96391 | 0.8995 | 1 | 0.67633 | 0.84634 | 0.86012 | 0.90779 | 0.89655 | 0.86167 | 0.23859 | 0.32288 | 1 | 0.992 | 1 | 0 | 0.52303
7968 | 0.96391 | 0.8995 | 1 | 0.67633 | 0.84634 | 0.86012 | 0.90779 | 0.89655 | 0.86167 | 0.23859 | 0.32288 | 1 | 0.992 | 1 | 0 | 0.38315
7969 | 0.96391 | 0.8995 | 1 | 0.67633 | 0.84634 | 0.86012 | 0.90779 | 0.89655 | 0.86167 | 0.23859 | 0.32288 | 1 | 0.992 | 1 | 0 | 0.29325
7970 | 0.96391 | 0.8995 | 1 | 0.67633 | 0.84634 | 0.86012 | 0.90779 | 0.89655 | 0.86167 | 0.23859 | 0.32288 | 1 | 0.992 | 1 | 0 | 0.29325
7971 | 0.96391 | 0.8995 | 1 | 0.67633 | 0.84634 | 0.86012 | 0.90779 | 0.89655 | 0.86167 | 0.23859 | 0.32288 | 1 | 0.992 | 1 | 0 | 0.29325
7972 | 0.96391 | 0.8995 | 1 | 0.67633 | 0.84634 | 0.86012 | 0.90779 | 0.89655 | 0.86167 | 0.23859 | 0.32288 | 1 | 0.992 | 1 | 0 | 0.16903
7973 | 0.96391 | 0.8995 | 1 | 0.67633 | 0.84634 | 0.86012 | 0.90779 | 0.89655 | 0.86167 | 0.23859 | 0.32288 | 1 | 0.992 | 1 | 0 | 0.096638
7974 | 0.96391 | 0.8995 | 1 | 0.67633 | 0.84634 | 0.86012 | 0.90779 | 0.89655 | 0.86167 | 0.23859 | 0.32288 | 1 | 0.992 | 1 | 0 | 0.03527
7975 | 0.96391 | 0.8995 | 1 | 0.67633 | 0.84634 | 0.86012 | 0.90779 | 0.89655 | 0.86167 | 0.23859 | 0.32288 | 1 | 0.992 | 1 | 0 | 0.03527
7976 | 0.96391 | 0.8995 | 1 | 0.67633 | 0.84634 | 0.86012 | 0.90779 | 0.89655 | 0.86167 | 0.23859 | 0.32288 | 1 | 0.992 | 1 | 0 | 0.03527
7977 | 0.96391 | 0.8995 | 1 | 0.67633 | 0.84634 | 0.86012 | 0.90779 | 0.89655 | 0.86167 | 0.23859 | 0.32288 | 1 | 0.992 | 1 | 0.06217 | 0.16903
7978 | 0.96391 | 0.8995 | 1 | 0.67633 | 0.84634 | 0.86012 | 0.90779 | 0.89655 | 0.86167 | 0.23859 | 0.32288 | 1 | 0.992 | 1 | 0.29252 | 0.42939
7979 | 0.96391 | 0.8995 | 1 | 0.67633 | 0.84634 | 0.86012 | 0.90779 | 0.89655 | 0.86167 | 0.23859 | 0.32288 | 1 | 0.992 | 1 | 0.56861 | 0.52303
7980 | 0.96391 | 0.8995 | 1 | 0.67633 | 0.84634 | 0.86012 | 0.90779 | 0.89655 | 0.86167 | 0.23859 | 0.32288 | 1 | 0.992 | 1 | 0.64704 | 0.70723
7981 | 0.96391 | 0.8995 | 1 | 0.67633 | 0.84634 | 0.86012 | 0.90779 | 0.89655 | 0.86167 | 0.23859 | 0.32288 | 1 | 0.992 | 1 | 0.59374 | 0.87278
7982 | 0.96391 | 0.8995 | 1 | 0.67633 | 0.84634 | 0.86012 | 0.90779 | 0.89655 | 0.86167 | 0.23859 | 0.32288 | 1 | 0.992 | 1 | 0.54774 | 0.9432
7983 | 0.96391 | 0.8995 | 1 | 0.67633 | 0.84634 | 0.86012 | 0.90779 | 0.89655 | 0.86167 | 0.23859 | 0.32288 | 1 | 0.992 | 1 | 0.35908 | 0.9432
7984 | 0.96391 | 0.8995 | 1 | 0.67633 | 0.84634 | 0.86012 | 0.90779 | 0.89655 | 0.86167 | 0.23859 | 0.32288 | 1 | 0.992 | 1 | 0.38591 | 0.79342
7985 | 0.96391 | 0.8995 | 1 | 0.67633 | 0.84634 | 0.86012 | 0.90779 | 0.89655 | 0.86167 | 0.23859 | 0.32288 | 1 | 0.992 | 1 | 0.24961 | 0.38315
7986 | 0.96391 | 0.8995 | 1 | 0.67633 | 0.84634 | 0.86012 | 0.90779 | 0.89655 | 0.86167 | 0.23859 | 0.32288 | 1 | 0.992 | 1 | 0.025313 | 0.20864
7987 | 0.96391 | 0.8995 | 1 | 0.67633 | 0.84634 | 0.86012 | 0.90779 | 0.89655 | 0.86167 | 0.23859 | 0.32288 | 1 | 0.992 | 1 | 0 | 0.16903
7988 | 0.96391 | 0.8995 | 1 | 0.67633 | 0.84634 | 0.86012 | 0.90779 | 0.89655 | 0.86167 | 0.23859 | 0.32288 | 1 | 0.992 | 1 | 0 | 0.1316
7989 | 0.96391 | 0.8995 | 1 | 0.67633 | 0.84634 | 0.86012 | 0.90779 | 0.89655 | 0.86167 | 0.23859 | 0.32288 | 1 | 0.992 | 1 | 0 | 0.1316
7990 | 0.96391 | 0.8995 | 1 | 0.67633 | 0.84634 | 0.86012 | 0.90779 | 0.89655 | 0.86167 | 0.23859 | 0.32288 | 1 | 0.992 | 1 | 0 | 0
7991 | 0.96391 | 0.8995 | 1 | 0.67633 | 0.84634 | 0.86012 | 0.90779 | 0.89655 | 0.86167 | 0.23859 | 0.32288 | 1 | 0.992 | 1 | 0 | 0.009448
7992 | 0.96391 | 0.8995 | 1 | 0.67633 | 0.84634 | 0.86012 | 0.90779 | 0.89655 | 0.86167 | 0.23859 | 0.32288 | 1 | 0.992 | 1 | 0 | 0.064431
7993 | 0.96391 | 0.8995 | 1 | 0.67633 | 0.84634 | 0.86012 | 0.90779 | 0.89655 | 0.86167 | 0.23859 | 0.32288 | 1 | 0.992 | 1 | 0 | 0.064431
7994 | 0.96391 | 0.8995 | 1 | 0.67633 | 0.84634 | 0.86012 | 0.90779 | 0.89655 | 0.86167 | 0.23859 | 0.32288 | 1 | 0.992 | 1 | 0 | 0.064431
7995 | 0.96391 | 0.8995 | 1 | 0.67633 | 0.84634 | 0.86012 | 0.90779 | 0.89655 | 0.86167 | 0.23859 | 0.32288 | 1 | 0.992 | 1 | 0 | 0
7996 | 0.96391 | 0.8995 | 1 | 0.67633 | 0.84634 | 0.86012 | 0.90779 | 0.89655 | 0.86167 | 0.23859 | 0.32288 | 1 | 0.992 | 1 | 0 | 0
7997 | 0.96391 | 0.8995 | 1 | 0.67633 | 0.84634 | 0.86012 | 0.90779 | 0.89655 | 0.86167 | 0.23859 | 0.32288 | 1 | 0.992 | 1 | 0 | 0.009448
7998 | 0.96391 | 0.8995 | 1 | 0.67633 | 0.84634 | 0.86012 | 0.90779 | 0.89655 | 0.86167 | 0.23859 | 0.32288 | 1 | 0.992 | 1 | 0 | 0
7999 | 0.96391 | 0.8995 | 1 | 0.67633 | 0.84634 | 0.86012 | 0.90779 | 0.89655 | 0.86167 | 0.23859 | 0.32288 | 1 | 0.992 | 1 | 0 | 0.03527
8000 | 0.96391 | 0.8995 | 1 | 0.67633 | 0.84634 | 0.86012 | 0.90779 | 0.89655 | 0.86167 | 0.23859 | 0.32288 | 1 | 0.992 | 1 | 0 | 0
8001 | 0.96391 | 0.8995 | 1 | 0.67633 | 0.84634 | 0.86012 | 0.90779 | 0.89655 | 0.86167 | 0.23859 | 0.32288 | 1 | 0.992 | 1 | 0.11714 | 0.16903
8002 | 0.96391 | 0.8995 | 1 | 0.67633 | 0.84634 | 0.86012 | 0.90779 | 0.89655 | 0.86167 | 0.23859 | 0.32288 | 1 | 0.992 | 1 | 0.59374 | 0
8003 | 0.96391 | 0.8995 | 1 | 0.67633 | 0.84634 | 0.86012 | 0.90779 | 0.89655 | 0.86167 | 0.23859 | 0.32288 | 1 | 0.992 | 1 | 0.26445 | 0.1316
8004 | 0.96391 | 0.8995 | 1 | 0.67633 | 0.84634 | 0.86012 | 0.90779 | 0.89655 | 0.86167 | 0.23859 | 0.32288 | 1 | 0.992 | 1 | 0.14904 | 0.33768
8005 | 0.96391 | 0.8995 | 1 | 0.67633 | 0.84634 | 0.86012 | 0.90779 | 0.89655 | 0.86167 | 0.23859 | 0.32288 | 1 | 0.992 | 1 | 0.18177 | 0.52303
8006 | 0.96391 | 0.8995 | 1 | 0.67633 | 0.84634 | 0.86012 | 0.90779 | 0.89655 | 0.86167 | 0.23859 | 0.32288 | 1 | 0.992 | 1 | 0.09263 | 0.75104
8007 | 0.96391 | 0.8995 | 1 | 0.67633 | 0.84634 | 0.86012 | 0.90779 | 0.89655 | 0.86167 | 0.23859 | 0.32288 | 1 | 0.992 | 1 | 0.48817 | 0.87278
8008 | 0.96391 | 0.8995 | 1 | 0.67633 | 0.84634 | 0.86012 | 0.90779 | 0.89655 | 0.86167 | 0.23859 | 0.32288 | 1 | 0.992 | 1 | 0.70352 | 0.90924
8009 | 0.96391 | 0.8995 | 1 | 0.67633 | 0.84634 | 0.86012 | 0.90779 | 0.89655 | 0.86167 | 0.23859 | 0.32288 | 1 | 0.992 | 1 | 0.52183 | 0.97439
8010 | 0.96391 | 0.8995 | 1 | 0.67633 | 0.84634 | 0.86012 | 0.90779 | 0.89655 | 0.86167 | 0.23859 | 0.32288 | 1 | 0.992 | 1 | 0.060426 | 0.38315
8011 | 0.96391 | 0.8995 | 1 | 0.67633 | 0.84634 | 0.86012 | 0.90779 | 0.89655 | 0.86167 | 0.23859 | 0.32288 | 1 | 0.992 | 1 | 0 | 0.1316
8012 | 0.96391 | 0.8995 | 1 | 0.67633 | 0.84634 | 0.86012 | 0.90779 | 0.89655 | 0.86167 | 0.23859 | 0.32288 | 1 | 0.992 | 1 | 0 | 0.03527
8013 | 0.96391 | 0.8995 | 1 | 0.67633 | 0.84634 | 0.86012 | 0.90779 | 0.89655 | 0.86167 | 0.23859 | 0.32288 | 1 | 0.992 | 1 | 0 | 0.009448
8014 | 0.96391 | 0.8995 | 1 | 0.67633 | 0.84634 | 0.86012 | 0.90779 | 0.89655 | 0.86167 | 0.23859 | 0.32288 | 1 | 0.992 | 1 | 0 | 0.009448
8015 | 0.96391 | 0.8995 | 1 | 0.67633 | 0.84634 | 0.86012 | 0.90779 | 0.89655 | 0.86167 | 0.23859 | 0.32288 | 1 | 0.992 | 1 | 0 | 0.009448
8016 | 0.96391 | 0.8995 | 1 | 0.67633 | 0.84634 | 0.86012 | 0.90779 | 0.89655 | 0.86167 | 0.23859 | 0.32288 | 1 | 0.992 | 1 | 0 | 0.009448
8017 | 0.96391 | 0.8995 | 1 | 0.67633 | 0.84634 | 0.86012 | 0.90779 | 0.89655 | 0.86167 | 0.277 | 0.35332 | 1 | 0.992 | 1 | 0 | 0.009448
8018 | 0.96391 | 0.8995 | 1 | 0.67633 | 0.84634 | 0.86012 | 0.90779 | 0.89655 | 0.86167 | 0.277 | 0.35332 | 1 | 0.992 | 1 | 0 | 0.009448
8019 | 0.96391 | 0.8995 | 1 | 0.67633 | 0.84634 | 0.86012 | 0.90779 | 0.89655 | 0.86167 | 0.277 | 0.35332 | 1 | 0.992 | 1 | 0 | 0.03527
8020 | 0.96391 | 0.8995 | 1 | 0.67633 | 0.84634 | 0.86012 | 0.90779 | 0.89655 | 0.86167 | 0.277 | 0.35332 | 1 | 0.992 | 1 | 0 | 0.03527
8021 | 0.96391 | 0.8995 | 1 | 0.67633 | 0.84634 | 0.86012 | 0.90779 | 0.89655 | 0.86167 | 0.277 | 0.35332 | 1 | 0.992 | 1 | 0 | 0.03527
8022 | 0.96391 | 0.8995 | 1 | 0.67633 | 0.84634 | 0.86012 | 0.90779 | 0.89655 | 0.86167 | 0.277 | 0.35332 | 1 | 0.992 | 1 | 0 | 0.009448
8023 | 0.96391 | 0.8995 | 1 | 0.67633 | 0.84634 | 0.86012 | 0.90779 | 0.89655 | 0.86167 | 0.277 | 0.35332 | 1 | 0.992 | 1 | 0 | 0
8024 | 0.96391 | 0.8995 | 1 | 0.67633 | 0.84634 | 0.86012 | 0.90779 | 0.89655 | 0.86167 | 0.277 | 0.35332 | 1 | 0.992 | 1 | 0 | 0
8025 | 0.96391 | 0.8995 | 1 | 0.67633 | 0.84634 | 0.86012 | 0.90779 | 0.89655 | 0.86167 | 0.277 | 0.35332 | 1 | 0.992 | 1 | 0.13119 | 0.1316
8026 | 0.96391 | 0.8995 | 1 | 0.67633 | 0.84634 | 0.86012 | 0.90779 | 0.89655 | 0.86167 | 0.277 | 0.35332 | 1 | 0.992 | 1 | 0.64743 | 0.29325
8027 | 0.96391 | 0.8995 | 1 | 0.67633 | 0.84634 | 0.86012 | 0.90779 | 0.89655 | 0.86167 | 0.277 | 0.35332 | 1 | 0.992 | 1 | 0.73739 | 0.56987
8028 | 0.96391 | 0.8995 | 1 | 0.67633 | 0.84634 | 0.86012 | 0.90779 | 0.89655 | 0.86167 | 0.277 | 0.35332 | 1 | 0.992 | 1 | 0.67757 | 0.61637
8029 | 0.96391 | 0.8995 | 1 | 0.67633 | 0.84634 | 0.86012 | 0.90779 | 0.89655 | 0.86167 | 0.277 | 0.35332 | 1 | 0.992 | 1 | 0.62848 | 0.61637
8030 | 0.96391 | 0.8995 | 1 | 0.67633 | 0.84634 | 0.86012 | 0.90779 | 0.89655 | 0.86167 | 0.277 | 0.35332 | 1 | 0.992 | 1 | 0.63009 | 0.70723
8031 | 0.96391 | 0.8995 | 1 | 0.67633 | 0.84634 | 0.86012 | 0.90779 | 0.89655 | 0.86167 | 0.277 | 0.35332 | 1 | 0.992 | 1 | 0.68104 | 0.75104
8032 | 0.96391 | 0.8995 | 1 | 0.67633 | 0.84634 | 0.86012 | 0.90779 | 0.89655 | 0.86167 | 0.277 | 0.35332 | 1 | 0.992 | 1 | 0.7317 | 0.75104
8033 | 0.96391 | 0.8995 | 1 | 0.67633 | 0.84634 | 0.86012 | 0.90779 | 0.89655 | 0.86167 | 0.277 | 0.35332 | 1 | 0.992 | 1 | 0.54243 | 0.52303
8034 | 0.96391 | 0.8995 | 1 | 0.67633 | 0.84634 | 0.86012 | 0.90779 | 0.89655 | 0.86167 | 0.277 | 0.35332 | 1 | 0.992 | 1 | 0.065178 | 0.009448
8035 | 0.96391 | 0.8995 | 1 | 0.67633 | 0.84634 | 0.86012 | 0.90779 | 0.89655 | 0.86167 | 0.277 | 0.35332 | 1 | 0.992 | 1 | 0 | 0
8036 | 0.96391 | 0.8995 | 1 | 0.67633 | 0.84634 | 0.86012 | 0.90779 | 0.89655 | 0.86167 | 0.277 | 0.35332 | 1 | 0.992 | 1 | 0 | 0
8037 | 0.96391 | 0.8995 | 1 | 0.67633 | 0.84634 | 0.86012 | 0.90779 | 0.89655 | 0.86167 | 0.277 | 0.35332 | 1 | 0.992 | 1 | 0 | 0
8038 | 0.96391 | 0.8995 | 1 | 0.67633 | 0.84634 | 0.86012 | 0.90779 | 0.89655 | 0.86167 | 0.277 | 0.35332 | 1 | 0.992 | 1 | 0 | 0.009448
8039 | 0.96391 | 0.8995 | 1 | 0.67633 | 0.84634 | 0.86012 | 0.90779 | 0.89655 | 0.86167 | 0.277 | 0.35332 | 1 | 0.992 | 1 | 0 | 0.009448
8040 | 0.96391 | 0.8995 | 1 | 0.67633 | 0.84634 | 0.86012 | 0.90779 | 0.89655 | 0.86167 | 0.277 | 0.35332 | 1 | 0.992 | 1 | 0 | 0
8041 | 0.96391 | 0.8995 | 1 | 0.67633 | 0.84634 | 0.86012 | 0.90779 | 0.89655 | 0.86167 | 0.277 | 0.35332 | 1 | 0.992 | 1 | 0 | 0
8042 | 0.96391 | 0.8995 | 1 | 0.67633 | 0.84634 | 0.86012 | 0.90779 | 0.89655 | 0.86167 | 0.277 | 0.35332 | 1 | 0.992 | 1 | 0 | 0
8043 | 0.96391 | 0.8995 | 1 | 0.67633 | 0.84634 | 0.86012 | 0.90779 | 0.89655 | 0.86167 | 0.277 | 0.35332 | 1 | 0.992 | 1 | 0 | 0
8044 | 0.96391 | 0.8995 | 1 | 0.67633 | 0.84634 | 0.86012 | 0.90779 | 0.89655 | 0.86167 | 0.277 | 0.35332 | 1 | 0.992 | 1 | 0 | 0
8045 | 0.96391 | 0.8995 | 1 | 0.67633 | 0.84634 | 0.86012 | 0.90779 | 0.89655 | 0.86167 | 0.277 | 0.35332 | 1 | 0.992 | 1 | 0 | 0.009448
8046 | 0.96391 | 0.8995 | 1 | 0.67633 | 0.84634 | 0.86012 | 0.90779 | 0.89655 | 0.86167 | 0.277 | 0.35332 | 1 | 0.992 | 1 | 0 | 0.009448
8047 | 0.96391 | 0.8995 | 1 | 0.67633 | 0.84634 | 0.86012 | 0.90779 | 0.89655 | 0.86167 | 0.277 | 0.35332 | 1 | 0.992 | 1 | 0 | 0
8048 | 0.96391 | 0.8995 | 1 | 0.67633 | 0.84634 | 0.86012 | 0.90779 | 0.89655 | 0.86167 | 0.277 | 0.35332 | 1 | 0.992 | 1 | 0 | 0
8049 | 0.96391 | 0.8995 | 1 | 0.67633 | 0.84634 | 0.86012 | 0.90779 | 0.89655 | 0.86167 | 0.277 | 0.35332 | 1 | 0.992 | 1 | 0.12151 | 0
8050 | 0.96391 | 0.8995 | 1 | 0.67633 | 0.84634 | 0.86012 | 0.90779 | 0.89655 | 0.86167 | 0.277 | 0.35332 | 1 | 0.992 | 1 | 0.61465 | 0
8051 | 0.96391 | 0.8995 | 1 | 0.67633 | 0.84634 | 0.86012 | 0.90779 | 0.89655 | 0.86167 | 0.277 | 0.35332 | 1 | 0.992 | 1 | 0.70787 | 0
8052 | 0.96391 | 0.8995 | 1 | 0.67633 | 0.84634 | 0.86012 | 0.90779 | 0.89655 | 0.86167 | 0.277 | 0.35332 | 1 | 0.992 | 1 | 0.65504 | 0.1316
8053 | 0.96391 | 0.8995 | 1 | 0.67633 | 0.84634 | 0.86012 | 0.90779 | 0.89655 | 0.86167 | 0.277 | 0.35332 | 1 | 0.992 | 1 | 0.605 | 0.25014
8054 | 0.96391 | 0.8995 | 1 | 0.67633 | 0.84634 | 0.86012 | 0.90779 | 0.89655 | 0.86167 | 0.277 | 0.35332 | 1 | 0.992 | 1 | 0.609 | 0.33768
8055 | 0.96391 | 0.8995 | 1 | 0.67633 | 0.84634 | 0.86012 | 0.90779 | 0.89655 | 0.86167 | 0.277 | 0.35332 | 1 | 0.992 | 1 | 0.66004 | 0.38315
8056 | 0.96391 | 0.8995 | 1 | 0.67633 | 0.84634 | 0.86012 | 0.90779 | 0.89655 | 0.86167 | 0.277 | 0.35332 | 1 | 0.992 | 1 | 0.69839 | 0.38315
8057 | 0.96391 | 0.8995 | 1 | 0.67633 | 0.84634 | 0.86012 | 0.90779 | 0.89655 | 0.86167 | 0.277 | 0.35332 | 1 | 0.992 | 1 | 0.50417 | 0.20864
8058 | 0.96391 | 0.8995 | 1 | 0.67633 | 0.84634 | 0.86012 | 0.90779 | 0.89655 | 0.86167 | 0.277 | 0.35332 | 1 | 0.992 | 1 | 0.056674 | 0
8059 | 0.96391 | 0.8995 | 1 | 0.67633 | 0.84634 | 0.86012 | 0.90779 | 0.89655 | 0.86167 | 0.277 | 0.35332 | 1 | 0.992 | 1 | 0 | 0.009448
8060 | 0.96391 | 0.8995 | 1 | 0.67633 | 0.84634 | 0.86012 | 0.90779 | 0.89655 | 0.86167 | 0.277 | 0.35332 | 1 | 0.992 | 1 | 0 | 0.03527
8061 | 0.96391 | 0.8995 | 1 | 0.67633 | 0.84634 | 0.86012 | 0.90779 | 0.89655 | 0.86167 | 0.277 | 0.35332 | 1 | 0.992 | 1 | 0 | 0.03527
8062 | 0.96391 | 0.8995 | 1 | 0.67633 | 0.84634 | 0.86012 | 0.90779 | 0.89655 | 0.86167 | 0.277 | 0.35332 | 1 | 0.992 | 1 | 0 | 0.03527
8063 | 0.96391 | 0.8995 | 1 | 0.67633 | 0.84634 | 0.86012 | 0.90779 | 0.89655 | 0.86167 | 0.277 | 0.35332 | 1 | 0.992 | 1 | 0 | 0.03527
8064 | 0.96391 | 0.8995 | 1 | 0.67633 | 0.84634 | 0.86012 | 0.90779 | 0.89655 | 0.86167 | 0.277 | 0.35332 | 1 | 0.992 | 1 | 0 | 0
8065 | 0.96391 | 0.8995 | 1 | 0.67633 | 0.84634 | 0.86012 | 0.90779 | 0.89655 | 0.86167 | 0.277 | 0.35332 | 1 | 0.992 | 1 | 0 | 0
8066 | 0.96391 | 0.8995 | 1 | 0.67633 | 0.84634 | 0.86012 | 0.90779 | 0.89655 | 0.86167 | 0.277 | 0.35332 | 1 | 0.992 | 1 | 0 | 0
8067 | 0.96391 | 0.8995 | 1 | 0.67633 | 0.84634 | 0.86012 | 0.90779 | 0.89655 | 0.86167 | 0.277 | 0.35332 | 1 | 0.992 | 1 | 0 | 0
8068 | 0.96391 | 0.8995 | 1 | 0.67633 | 0.84634 | 0.86012 | 0.90779 | 0.89655 | 0.86167 | 0.277 | 0.35332 | 1 | 0.992 | 1 | 0 | 0
8069 | 0.96391 | 0.8995 | 1 | 0.67633 | 0.84634 | 0.86012 | 0.90779 | 0.89655 | 0.86167 | 0.277 | 0.35332 | 1 | 0.992 | 1 | 0 | 0
8070 | 0.96391 | 0.8995 | 1 | 0.67633 | 0.84634 | 0.86012 | 0.90779 | 0.89655 | 0.86167 | 0.277 | 0.35332 | 1 | 0.992 | 1 | 0 | 0
8071 | 0.96391 | 0.8995 | 1 | 0.67633 | 0.84634 | 0.86012 | 0.90779 | 0.89655 | 0.86167 | 0.277 | 0.35332 | 1 | 0.992 | 1 | 0 | 0.009448
8072 | 0.96391 | 0.8995 | 1 | 0.67633 | 0.84634 | 0.86012 | 0.90779 | 0.89655 | 0.86167 | 0.277 | 0.35332 | 1 | 0.992 | 1 | 0 | 0
8073 | 0.96391 | 0.8995 | 1 | 0.67633 | 0.84634 | 0.86012 | 0.90779 | 0.89655 | 0.86167 | 0.277 | 0.35332 | 1 | 0.992 | 1 | 0.028027 | 0
8074 | 0.96391 | 0.8995 | 1 | 0.67633 | 0.84634 | 0.86012 | 0.90779 | 0.89655 | 0.86167 | 0.277 | 0.35332 | 1 | 0.992 | 1 | 0.16265 | 0.16903
8075 | 0.96391 | 0.8995 | 1 | 0.67633 | 0.84634 | 0.86012 | 0.90779 | 0.89655 | 0.86167 | 0.277 | 0.35332 | 1 | 0.992 | 1 | 0.22381 | 0.42939
8076 | 0.96391 | 0.8995 | 1 | 0.67633 | 0.84634 | 0.86012 | 0.90779 | 0.89655 | 0.86167 | 0.277 | 0.35332 | 1 | 0.992 | 1 | 0.31181 | 0.52303
8077 | 0.96391 | 0.8995 | 1 | 0.67633 | 0.84634 | 0.86012 | 0.90779 | 0.89655 | 0.86167 | 0.277 | 0.35332 | 1 | 0.992 | 1 | 0.26182 | 0.33768
8078 | 0.96391 | 0.8995 | 1 | 0.67633 | 0.84634 | 0.86012 | 0.90779 | 0.89655 | 0.86167 | 0.277 | 0.35332 | 1 | 0.992 | 1 | 0.17199 | 0.096638
8079 | 0.96391 | 0.8995 | 1 | 0.67633 | 0.84634 | 0.86012 | 0.90779 | 0.89655 | 0.86167 | 0.277 | 0.35332 | 1 | 0.992 | 1 | 0.16843 | 0.16903
8080 | 0.96391 | 0.8995 | 1 | 0.67633 | 0.84634 | 0.86012 | 0.90779 | 0.89655 | 0.86167 | 0.277 | 0.35332 | 1 | 0.992 | 1 | 0.11871 | 0.16903
8081 | 0.96391 | 0.8995 | 1 | 0.67633 | 0.84634 | 0.86012 | 0.90779 | 0.89655 | 0.86167 | 0.277 | 0.35332 | 1 | 0.992 | 1 | 0.067235 | 0
8082 | 0.96391 | 0.8995 | 1 | 0.67633 | 0.84634 | 0.86012 | 0.90779 | 0.89655 | 0.86167 | 0.277 | 0.35332 | 1 | 0.992 | 1 | 0.0078883 | 0
8083 | 0.96391 | 0.8995 | 1 | 0.67633 | 0.84634 | 0.86012 | 0.90779 | 0.89655 | 0.86167 | 0.277 | 0.35332 | 1 | 0.992 | 1 | 0 | 0.009448
8084 | 0.96391 | 0.8995 | 1 | 0.67633 | 0.84634 | 0.86012 | 0.90779 | 0.89655 | 0.86167 | 0.277 | 0.35332 | 1 | 0.992 | 1 | 0 | 0
8085 | 0.96391 | 0.8995 | 1 | 0.67633 | 0.84634 | 0.86012 | 0.90779 | 0.89655 | 0.86167 | 0.277 | 0.35332 | 1 | 0.992 | 1 | 0 | 0
8086 | 0.96391 | 0.8995 | 1 | 0.67633 | 0.84634 | 0.86012 | 0.90779 | 0.89655 | 0.86167 | 0.277 | 0.35332 | 1 | 0.992 | 1 | 0 | 0
8087 | 0.96391 | 0.8995 | 1 | 0.67633 | 0.84634 | 0.86012 | 0.90779 | 0.89655 | 0.86167 | 0.277 | 0.35332 | 1 | 0.992 | 1 | 0 | 0
8088 | 0.96391 | 0.8995 | 1 | 0.67633 | 0.84634 | 0.86012 | 0.90779 | 0.89655 | 0.86167 | 0.277 | 0.35332 | 1 | 0.992 | 1 | 0 | 0.009448
8089 | 0.96391 | 0.8995 | 1 | 0.67633 | 0.84634 | 0.86012 | 0.90779 | 0.89655 | 0.86167 | 0.277 | 0.35332 | 1 | 0.992 | 1 | 0 | 0
8090 | 0.96391 | 0.8995 | 1 | 0.67633 | 0.84634 | 0.86012 | 0.90779 | 0.89655 | 0.86167 | 0.277 | 0.35332 | 1 | 0.992 | 1 | 0 | 0.064431
8091 | 0.96391 | 0.8995 | 1 | 0.67633 | 0.84634 | 0.86012 | 0.90779 | 0.89655 | 0.86167 | 0.277 | 0.35332 | 1 | 0.992 | 1 | 0 | 0.064431
8092 | 0.96391 | 0.8995 | 1 | 0.67633 | 0.84634 | 0.86012 | 0.90779 | 0.89655 | 0.86167 | 0.277 | 0.35332 | 1 | 0.992 | 1 | 0 | 0.16903
8093 | 0.96391 | 0.8995 | 1 | 0.67633 | 0.84634 | 0.86012 | 0.90779 | 0.89655 | 0.86167 | 0.277 | 0.35332 | 1 | 0.992 | 1 | 0 | 0.1316
8094 | 0.96391 | 0.8995 | 1 | 0.67633 | 0.84634 | 0.86012 | 0.90779 | 0.89655 | 0.86167 | 0.277 | 0.35332 | 1 | 0.992 | 1 | 0 | 0.1316
8095 | 0.96391 | 0.8995 | 1 | 0.67633 | 0.84634 | 0.86012 | 0.90779 | 0.89655 | 0.86167 | 0.277 | 0.35332 | 1 | 0.992 | 1 | 0 | 0.20864
8096 | 0.96391 | 0.8995 | 1 | 0.67633 | 0.84634 | 0.86012 | 0.90779 | 0.89655 | 0.86167 | 0.277 | 0.35332 | 1 | 0.992 | 1 | 0 | 0.20864
8097 | 0.96391 | 0.8995 | 1 | 0.67633 | 0.84634 | 0.86012 | 0.90779 | 0.89655 | 0.86167 | 0.277 | 0.35332 | 1 | 0.992 | 1 | 0.034352 | 0.29325
8098 | 0.96391 | 0.8995 | 1 | 0.67633 | 0.84634 | 0.86012 | 0.90779 | 0.89655 | 0.86167 | 0.277 | 0.35332 | 1 | 0.992 | 1 | 0.24329 | 0.38315
8099 | 0.96391 | 0.8995 | 1 | 0.67633 | 0.84634 | 0.86012 | 0.90779 | 0.89655 | 0.86167 | 0.277 | 0.35332 | 1 | 0.992 | 1 | 0.3554 | 0.52303
8100 | 0.96391 | 0.8995 | 1 | 0.67633 | 0.84634 | 0.86012 | 0.90779 | 0.89655 | 0.86167 | 0.277 | 0.35332 | 1 | 0.992 | 1 | 0.15907 | 0.66225
8101 | 0.96391 | 0.8995 | 1 | 0.67633 | 0.84634 | 0.86012 | 0.90779 | 0.89655 | 0.86167 | 0.277 | 0.35332 | 1 | 0.992 | 1 | 0.12711 | 0.52303
8102 | 0.96391 | 0.8995 | 1 | 0.67633 | 0.84634 | 0.86012 | 0.90779 | 0.89655 | 0.86167 | 0.277 | 0.35332 | 1 | 0.992 | 1 | 0.061861 | 0.38315
8103 | 0.96391 | 0.8995 | 1 | 0.67633 | 0.84634 | 0.86012 | 0.90779 | 0.89655 | 0.86167 | 0.277 | 0.35332 | 1 | 0.992 | 1 | 0.0712 | 0.16903
8104 | 0.96391 | 0.8995 | 1 | 0.67633 | 0.84634 | 0.86012 | 0.90779 | 0.89655 | 0.86167 | 0.277 | 0.35332 | 1 | 0.992 | 1 | 0.031316 | 0.096638
8105 | 0.96391 | 0.8995 | 1 | 0.67633 | 0.84634 | 0.86012 | 0.90779 | 0.89655 | 0.86167 | 0.277 | 0.35332 | 1 | 0.992 | 1 | 0.015262 | 0.064431
8106 | 0.96391 | 0.8995 | 1 | 0.67633 | 0.84634 | 0.86012 | 0.90779 | 0.89655 | 0.86167 | 0.277 | 0.35332 | 1 | 0.992 | 1 | 0 | 0.064431
8107 | 0.96391 | 0.8995 | 1 | 0.67633 | 0.84634 | 0.86012 | 0.90779 | 0.89655 | 0.86167 | 0.277 | 0.35332 | 1 | 0.992 | 1 | 0 | 0.064431
8108 | 0.96391 | 0.8995 | 1 | 0.67633 | 0.84634 | 0.86012 | 0.90779 | 0.89655 | 0.86167 | 0.277 | 0.35332 | 1 | 0.992 | 1 | 0 | 0.009448
8109 | 0.96391 | 0.8995 | 1 | 0.67633 | 0.84634 | 0.86012 | 0.90779 | 0.89655 | 0.86167 | 0.277 | 0.35332 | 1 | 0.992 | 1 | 0 | 0.03527
8110 | 0.96391 | 0.8995 | 1 | 0.67633 | 0.84634 | 0.86012 | 0.90779 | 0.89655 | 0.86167 | 0.277 | 0.35332 | 1 | 0.992 | 1 | 0 | 0.1316
8111 | 0.96391 | 0.8995 | 1 | 0.67633 | 0.84634 | 0.86012 | 0.90779 | 0.89655 | 0.86167 | 0.277 | 0.35332 | 1 | 0.992 | 1 | 0 | 0.16903
8112 | 0.96391 | 0.8995 | 1 | 0.67633 | 0.84634 | 0.86012 | 0.90779 | 0.89655 | 0.86167 | 0.277 | 0.35332 | 1 | 0.992 | 1 | 0 | 0.064431
8113 | 0.96391 | 0.8995 | 1 | 0.67633 | 0.84634 | 0.86012 | 0.90779 | 0.89655 | 0.86167 | 0.277 | 0.35332 | 1 | 0.992 | 1 | 0 | 0.03527
8114 | 0.96391 | 0.8995 | 1 | 0.67633 | 0.84634 | 0.86012 | 0.90779 | 0.89655 | 0.86167 | 0.277 | 0.35332 | 1 | 0.992 | 1 | 0 | 0.009448
8115 | 0.96391 | 0.8995 | 1 | 0.67633 | 0.84634 | 0.86012 | 0.90779 | 0.89655 | 0.86167 | 0.277 | 0.35332 | 1 | 0.992 | 1 | 0 | 0
8116 | 0.96391 | 0.8995 | 1 | 0.67633 | 0.84634 | 0.86012 | 0.90779 | 0.89655 | 0.86167 | 0.277 | 0.35332 | 1 | 0.992 | 1 | 0 | 0
8117 | 0.96391 | 0.8995 | 1 | 0.67633 | 0.84634 | 0.86012 | 0.90779 | 0.89655 | 0.86167 | 0.277 | 0.35332 | 1 | 0.992 | 1 | 0 | 0
8118 | 0.96391 | 0.8995 | 1 | 0.67633 | 0.84634 | 0.86012 | 0.90779 | 0.89655 | 0.86167 | 0.277 | 0.35332 | 1 | 0.992 | 1 | 0 | 0
8119 | 0.96391 | 0.8995 | 1 | 0.67633 | 0.84634 | 0.86012 | 0.90779 | 0.89655 | 0.86167 | 0.277 | 0.35332 | 1 | 0.992 | 1 | 0 | 0
8120 | 0.96391 | 0.8995 | 1 | 0.67633 | 0.84634 | 0.86012 | 0.90779 | 0.89655 | 0.86167 | 0.277 | 0.35332 | 1 | 0.992 | 1 | 0 | 0
8121 | 0.96391 | 0.8995 | 1 | 0.67633 | 0.84634 | 0.86012 | 0.90779 | 0.89655 | 0.86167 | 0.277 | 0.35332 | 1 | 0.992 | 1 | 0.021193 | 0.096638
8122 | 0.96391 | 0.8995 | 1 | 0.67633 | 0.84634 | 0.86012 | 0.90779 | 0.89655 | 0.86167 | 0.277 | 0.35332 | 1 | 0.992 | 1 | 0.13448 | 0.38315
8123 | 0.96391 | 0.8995 | 1 | 0.67633 | 0.84634 | 0.86012 | 0.90779 | 0.89655 | 0.86167 | 0.277 | 0.35332 | 1 | 0.992 | 1 | 0.17194 | 0.33768
8124 | 0.96391 | 0.8995 | 1 | 0.67633 | 0.84634 | 0.86012 | 0.90779 | 0.89655 | 0.86167 | 0.277 | 0.35332 | 1 | 0.992 | 1 | 0.17125 | 0.38315
8125 | 0.96391 | 0.8995 | 1 | 0.67633 | 0.84634 | 0.86012 | 0.90779 | 0.89655 | 0.86167 | 0.277 | 0.35332 | 1 | 0.992 | 1 | 0.20055 | 0.52303
8126 | 0.96391 | 0.8995 | 1 | 0.67633 | 0.84634 | 0.86012 | 0.90779 | 0.89655 | 0.86167 | 0.277 | 0.35332 | 1 | 0.992 | 1 | 0.20527 | 0.52303
8127 | 0.96391 | 0.8995 | 1 | 0.67633 | 0.84634 | 0.86012 | 0.90779 | 0.89655 | 0.86167 | 0.277 | 0.35332 | 1 | 0.992 | 1 | 0.16556 | 0.52303
8128 | 0.96391 | 0.8995 | 1 | 0.67633 | 0.84634 | 0.86012 | 0.90779 | 0.89655 | 0.86167 | 0.277 | 0.35332 | 1 | 0.992 | 1 | 0.16591 | 0.33768
8129 | 0.96391 | 0.8995 | 1 | 0.67633 | 0.84634 | 0.86012 | 0.90779 | 0.89655 | 0.86167 | 0.277 | 0.35332 | 1 | 0.992 | 1 | 0.085552 | 0.25014
8130 | 0.96391 | 0.8995 | 1 | 0.67633 | 0.84634 | 0.86012 | 0.90779 | 0.89655 | 0.86167 | 0.277 | 0.35332 | 1 | 0.992 | 1 | 0.0095648 | 0.096638
8131 | 0.96391 | 0.8995 | 1 | 0.67633 | 0.84634 | 0.86012 | 0.90779 | 0.89655 | 0.86167 | 0.277 | 0.35332 | 1 | 0.992 | 1 | 0 | 0.20864
8132 | 0.96391 | 0.8995 | 1 | 0.67633 | 0.84634 | 0.86012 | 0.90779 | 0.89655 | 0.86167 | 0.277 | 0.35332 | 1 | 0.992 | 1 | 0 | 0.38315
8133 | 0.96391 | 0.8995 | 1 | 0.67633 | 0.84634 | 0.86012 | 0.90779 | 0.89655 | 0.86167 | 0.277 | 0.35332 | 1 | 0.992 | 1 | 0 | 0.29325
8134 | 0.96391 | 0.8995 | 1 | 0.67633 | 0.84634 | 0.86012 | 0.90779 | 0.89655 | 0.86167 | 0.277 | 0.35332 | 1 | 0.992 | 1 | 0 | 0.16903
8135 | 0.96391 | 0.8995 | 1 | 0.67633 | 0.84634 | 0.86012 | 0.90779 | 0.89655 | 0.86167 | 0.277 | 0.35332 | 1 | 0.992 | 1 | 0 | 0.33768
8136 | 0.96391 | 0.8995 | 1 | 0.67633 | 0.84634 | 0.86012 | 0.90779 | 0.89655 | 0.86167 | 0.277 | 0.35332 | 1 | 0.992 | 1 | 0 | 0.096638
8137 | 0.96391 | 0.8995 | 1 | 0.67633 | 0.84634 | 0.86012 | 0.90779 | 0.89655 | 0.86167 | 0.277 | 0.35332 | 1 | 0.992 | 1 | 0 | 0.096638
8138 | 0.96391 | 0.8995 | 1 | 0.67633 | 0.84634 | 0.86012 | 0.90779 | 0.89655 | 0.86167 | 0.277 | 0.35332 | 1 | 0.992 | 1 | 0 | 0.16903
8139 | 0.96391 | 0.8995 | 1 | 0.67633 | 0.84634 | 0.86012 | 0.90779 | 0.89655 | 0.86167 | 0.277 | 0.35332 | 1 | 0.992 | 1 | 0 | 0.1316
8140 | 0.96391 | 0.8995 | 1 | 0.67633 | 0.84634 | 0.86012 | 0.90779 | 0.89655 | 0.86167 | 0.277 | 0.35332 | 1 | 0.992 | 1 | 0 | 0
8141 | 0.96391 | 0.8995 | 1 | 0.67633 | 0.84634 | 0.86012 | 0.90779 | 0.89655 | 0.86167 | 0.277 | 0.35332 | 1 | 0.992 | 1 | 0 | 0
8142 | 0.96391 | 0.8995 | 1 | 0.67633 | 0.84634 | 0.86012 | 0.90779 | 0.89655 | 0.86167 | 0.277 | 0.35332 | 1 | 0.992 | 1 | 0 | 0
8143 | 0.96391 | 0.8995 | 1 | 0.67633 | 0.84634 | 0.86012 | 0.90779 | 0.89655 | 0.86167 | 0.277 | 0.35332 | 1 | 0.992 | 1 | 0 | 0
8144 | 0.96391 | 0.8995 | 1 | 0.67633 | 0.84634 | 0.86012 | 0.90779 | 0.89655 | 0.86167 | 0.277 | 0.35332 | 1 | 0.992 | 1 | 0 | 0.009448
8145 | 0.96391 | 0.8995 | 1 | 0.67633 | 0.84634 | 0.86012 | 0.90779 | 0.89655 | 0.86167 | 0.277 | 0.35332 | 1 | 0.992 | 1 | 0 | 0.33768
8146 | 0.96391 | 0.8995 | 1 | 0.67633 | 0.84634 | 0.86012 | 0.90779 | 0.89655 | 0.86167 | 0.277 | 0.35332 | 1 | 0.992 | 1 | 0.027696 | 0.42939
8147 | 0.96391 | 0.8995 | 1 | 0.67633 | 0.84634 | 0.86012 | 0.90779 | 0.89655 | 0.86167 | 0.277 | 0.35332 | 1 | 0.992 | 1 | 0.037756 | 0.52303
8148 | 0.96391 | 0.8995 | 1 | 0.67633 | 0.84634 | 0.86012 | 0.90779 | 0.89655 | 0.86167 | 0.277 | 0.35332 | 1 | 0.992 | 1 | 0.167 | 0.79342
8149 | 0.96391 | 0.8995 | 1 | 0.67633 | 0.84634 | 0.86012 | 0.90779 | 0.89655 | 0.86167 | 0.277 | 0.35332 | 1 | 0.992 | 1 | 0.15451 | 0.9432
8150 | 0.96391 | 0.8995 | 1 | 0.67633 | 0.84634 | 0.86012 | 0.90779 | 0.89655 | 0.86167 | 0.277 | 0.35332 | 1 | 0.992 | 1 | 0.085096 | 0.97439
8151 | 0.96391 | 0.8995 | 1 | 0.67633 | 0.84634 | 0.86012 | 0.90779 | 0.89655 | 0.86167 | 0.277 | 0.35332 | 1 | 0.992 | 1 | 0.10493 | 1
8152 | 0.96391 | 0.8995 | 1 | 0.67633 | 0.84634 | 0.86012 | 0.90779 | 0.89655 | 0.86167 | 0.277 | 0.35332 | 1 | 0.992 | 1 | 0.069091 | 0.97439
8153 | 0.96391 | 0.8995 | 1 | 0.67633 | 0.84634 | 0.86012 | 0.90779 | 0.89655 | 0.86167 | 0.277 | 0.35332 | 1 | 0.992 | 1 | 0.039509 | 0.83409
8154 | 0.96391 | 0.8995 | 1 | 0.67633 | 0.84634 | 0.86012 | 0.90779 | 0.89655 | 0.86167 | 0.277 | 0.35332 | 1 | 0.992 | 1 | 0 | 0.25014
8155 | 0.96391 | 0.8995 | 1 | 0.67633 | 0.84634 | 0.86012 | 0.90779 | 0.89655 | 0.86167 | 0.277 | 0.35332 | 1 | 0.992 | 1 | 0 | 0.064431
8156 | 0.96391 | 0.8995 | 1 | 0.67633 | 0.84634 | 0.86012 | 0.90779 | 0.89655 | 0.86167 | 0.277 | 0.35332 | 1 | 0.992 | 1 | 0 | 0.03527
8157 | 0.96391 | 0.8995 | 1 | 0.67633 | 0.84634 | 0.86012 | 0.90779 | 0.89655 | 0.86167 | 0.277 | 0.35332 | 1 | 0.992 | 1 | 0 | 0.03527
8158 | 0.96391 | 0.8995 | 1 | 0.67633 | 0.84634 | 0.86012 | 0.90779 | 0.89655 | 0.86167 | 0.277 | 0.35332 | 1 | 0.992 | 1 | 0 | 0.009448
8159 | 0.96391 | 0.8995 | 1 | 0.67633 | 0.84634 | 0.86012 | 0.90779 | 0.89655 | 0.86167 | 0.277 | 0.35332 | 1 | 0.992 | 1 | 0 | 0
8160 | 0.96391 | 0.8995 | 1 | 0.67633 | 0.84634 | 0.86012 | 0.90779 | 0.89655 | 0.86167 | 0.277 | 0.35332 | 1 | 0.992 | 1 | 0 | 0
8161 | 0.96391 | 0.8995 | 1 | 0.67633 | 0.84634 | 0.86012 | 0.90779 | 0.89655 | 0.86167 | 0.277 | 0.35332 | 1 | 0.992 | 1 | 0 | 0
8162 | 0.96391 | 0.8995 | 1 | 0.67633 | 0.84634 | 0.86012 | 0.90779 | 0.89655 | 0.86167 | 0.277 | 0.35332 | 1 | 0.992 | 1 | 0 | 0
8163 | 0.96391 | 0.8995 | 1 | 0.67633 | 0.84634 | 0.86012 | 0.90779 | 0.89655 | 0.86167 | 0.277 | 0.35332 | 1 | 0.992 | 1 | 0 | 0
8164 | 0.96391 | 0.8995 | 1 | 0.67633 | 0.84634 | 0.86012 | 0.90779 | 0.89655 | 0.86167 | 0.277 | 0.35332 | 1 | 0.992 | 1 | 0 | 0
8165 | 0.96391 | 0.8995 | 1 | 0.67633 | 0.84634 | 0.86012 | 0.90779 | 0.89655 | 0.86167 | 0.277 | 0.35332 | 1 | 0.992 | 1 | 0 | 0
8166 | 0.96391 | 0.8995 | 1 | 0.67633 | 0.84634 | 0.86012 | 0.90779 | 0.89655 | 0.86167 | 0.277 | 0.35332 | 1 | 0.992 | 1 | 0 | 0
8167 | 0.96391 | 0.8995 | 1 | 0.67633 | 0.84634 | 0.86012 | 0.90779 | 0.89655 | 0.86167 | 0.277 | 0.35332 | 1 | 0.992 | 1 | 0 | 0
8168 | 0.96391 | 0.8995 | 1 | 0.67633 | 0.84634 | 0.86012 | 0.90779 | 0.89655 | 0.86167 | 0.277 | 0.35332 | 1 | 0.992 | 1 | 0 | 0.009448
8169 | 0.96391 | 0.8995 | 1 | 0.67633 | 0.84634 | 0.86012 | 0.90779 | 0.89655 | 0.86167 | 0.277 | 0.35332 | 1 | 0.992 | 1 | 0.087352 | 0.009448
8170 | 0.96391 | 0.8995 | 1 | 0.67633 | 0.84634 | 0.86012 | 0.90779 | 0.89655 | 0.86167 | 0.277 | 0.35332 | 1 | 0.992 | 1 | 0.38362 | 0.33768
8171 | 0.96391 | 0.8995 | 1 | 0.67633 | 0.84634 | 0.86012 | 0.90779 | 0.89655 | 0.86167 | 0.277 | 0.35332 | 1 | 0.992 | 1 | 0.56443 | 0.42939
8172 | 0.96391 | 0.8995 | 1 | 0.67633 | 0.84634 | 0.86012 | 0.90779 | 0.89655 | 0.86167 | 0.277 | 0.35332 | 1 | 0.992 | 1 | 0.67426 | 0.33768
8173 | 0.96391 | 0.8995 | 1 | 0.67633 | 0.84634 | 0.86012 | 0.90779 | 0.89655 | 0.86167 | 0.277 | 0.35332 | 1 | 0.992 | 1 | 0.61943 | 0.20864
8174 | 0.96391 | 0.8995 | 1 | 0.67633 | 0.84634 | 0.86012 | 0.90779 | 0.89655 | 0.86167 | 0.277 | 0.35332 | 1 | 0.992 | 1 | 0.621 | 0.20864
8175 | 0.96391 | 0.8995 | 1 | 0.67633 | 0.84634 | 0.86012 | 0.90779 | 0.89655 | 0.86167 | 0.277 | 0.35332 | 1 | 0.992 | 1 | 0.67239 | 0.29325
8176 | 0.96391 | 0.8995 | 1 | 0.67633 | 0.84634 | 0.86012 | 0.90779 | 0.89655 | 0.86167 | 0.277 | 0.35332 | 1 | 0.992 | 1 | 0.71426 | 0.33768
8177 | 0.96391 | 0.8995 | 1 | 0.67633 | 0.84634 | 0.86012 | 0.90779 | 0.89655 | 0.86167 | 0.277 | 0.35332 | 1 | 0.992 | 1 | 0.51413 | 0.20864
8178 | 0.96391 | 0.8995 | 1 | 0.67633 | 0.84634 | 0.86012 | 0.90779 | 0.89655 | 0.86167 | 0.277 | 0.35332 | 1 | 0.992 | 1 | 0.056691 | 0
8179 | 0.96391 | 0.8995 | 1 | 0.67633 | 0.84634 | 0.86012 | 0.90779 | 0.89655 | 0.86167 | 0.277 | 0.35332 | 1 | 0.992 | 1 | 0 | 0.009448
8180 | 0.96391 | 0.8995 | 1 | 0.67633 | 0.84634 | 0.86012 | 0.90779 | 0.89655 | 0.86167 | 0.277 | 0.35332 | 1 | 0.992 | 1 | 0 | 0.009448
8181 | 0.96391 | 0.8995 | 1 | 0.67633 | 0.84634 | 0.86012 | 0.90779 | 0.89655 | 0.86167 | 0.277 | 0.35332 | 1 | 0.992 | 1 | 0 | 0.009448
8182 | 0.96391 | 0.8995 | 1 | 0.67633 | 0.84634 | 0.86012 | 0.90779 | 0.89655 | 0.86167 | 0.277 | 0.35332 | 1 | 0.992 | 1 | 0 | 0.03527
8183 | 0.96391 | 0.8995 | 1 | 0.67633 | 0.84634 | 0.86012 | 0.90779 | 0.89655 | 0.86167 | 0.277 | 0.35332 | 1 | 0.992 | 1 | 0 | 0.064431
8184 | 0.96391 | 0.8995 | 1 | 0.67633 | 0.84634 | 0.86012 | 0.90779 | 0.89655 | 0.86167 | 0.277 | 0.35332 | 1 | 0.992 | 1 | 0 | 0.1316
8185 | 0.96391 | 0.8995 | 1 | 0.67633 | 0.84634 | 0.86012 | 0.90779 | 0.89655 | 0.86167 | 0.277 | 0.35332 | 1 | 0.992 | 1 | 0 | 0.096638
8186 | 0.96391 | 0.8995 | 1 | 0.67633 | 0.84634 | 0.86012 | 0.90779 | 0.89655 | 0.86167 | 0.277 | 0.35332 | 1 | 0.992 | 1 | 0 | 0.096638
8187 | 0.96391 | 0.8995 | 1 | 0.67633 | 0.84634 | 0.86012 | 0.90779 | 0.89655 | 0.86167 | 0.277 | 0.35332 | 1 | 0.992 | 1 | 0 | 0.064431
8188 | 0.96391 | 0.8995 | 1 | 0.67633 | 0.84634 | 0.86012 | 0.90779 | 0.89655 | 0.86167 | 0.277 | 0.35332 | 1 | 0.992 | 1 | 0 | 0.16903
8189 | 0.96391 | 0.8995 | 1 | 0.67633 | 0.84634 | 0.86012 | 0.90779 | 0.89655 | 0.86167 | 0.277 | 0.35332 | 1 | 0.992 | 1 | 0 | 0.47611
8190 | 0.96391 | 0.8995 | 1 | 0.67633 | 0.84634 | 0.86012 | 0.90779 | 0.89655 | 0.86167 | 0.277 | 0.35332 | 1 | 0.992 | 1 | 0 | 0.52303
8191 | 0.96391 | 0.8995 | 1 | 0.67633 | 0.84634 | 0.86012 | 0.90779 | 0.89655 | 0.86167 | 0.277 | 0.35332 | 1 | 0.992 | 1 | 0 | 0.52303
8192 | 0.96391 | 0.8995 | 1 | 0.67633 | 0.84634 | 0.86012 | 0.90779 | 0.89655 | 0.86167 | 0.277 | 0.35332 | 1 | 0.992 | 1 | 0 | 0.47611
8193 | 0.96391 | 0.8995 | 1 | 0.67633 | 0.84634 | 0.86012 | 0.90779 | 0.89655 | 0.86167 | 0.277 | 0.35332 | 1 | 0.992 | 1 | 0.090522 | 0.56987
8194 | 0.96391 | 0.8995 | 1 | 0.67633 | 0.84634 | 0.86012 | 0.90779 | 0.89655 | 0.86167 | 0.277 | 0.35332 | 1 | 0.992 | 1 | 0.62591 | 0.87278
8195 | 0.96391 | 0.8995 | 1 | 0.67633 | 0.84634 | 0.86012 | 0.90779 | 0.89655 | 0.86167 | 0.277 | 0.35332 | 1 | 0.992 | 1 | 0.6287 | 0.90924
8196 | 0.96391 | 0.8995 | 1 | 0.67633 | 0.84634 | 0.86012 | 0.90779 | 0.89655 | 0.86167 | 0.277 | 0.35332 | 1 | 0.992 | 1 | 0.61209 | 0.83409
8197 | 0.96391 | 0.8995 | 1 | 0.67633 | 0.84634 | 0.86012 | 0.90779 | 0.89655 | 0.86167 | 0.277 | 0.35332 | 1 | 0.992 | 1 | 0.64883 | 0.83409
8198 | 0.96391 | 0.8995 | 1 | 0.67633 | 0.84634 | 0.86012 | 0.90779 | 0.89655 | 0.86167 | 0.277 | 0.35332 | 1 | 0.992 | 1 | 0.64809 | 0.87278
8199 | 0.96391 | 0.8995 | 1 | 0.67633 | 0.84634 | 0.86012 | 0.90779 | 0.89655 | 0.86167 | 0.277 | 0.35332 | 1 | 0.992 | 1 | 0.62543 | 0.90924
8200 | 0.96391 | 0.8995 | 1 | 0.67633 | 0.84634 | 0.86012 | 0.90779 | 0.89655 | 0.86167 | 0.277 | 0.35332 | 1 | 0.992 | 1 | 0.761 | 0.87278
8201 | 0.96391 | 0.8995 | 1 | 0.67633 | 0.84634 | 0.86012 | 0.90779 | 0.89655 | 0.86167 | 0.277 | 0.35332 | 1 | 0.992 | 1 | 0.56657 | 0.79342
8202 | 0.96391 | 0.8995 | 1 | 0.67633 | 0.84634 | 0.86012 | 0.90779 | 0.89655 | 0.86167 | 0.277 | 0.35332 | 1 | 0.992 | 1 | 0.067517 | 0.33768
8203 | 0.96391 | 0.8995 | 1 | 0.67633 | 0.84634 | 0.86012 | 0.90779 | 0.89655 | 0.86167 | 0.277 | 0.35332 | 1 | 0.992 | 1 | 0 | 0.096638
8204 | 0.96391 | 0.8995 | 1 | 0.67633 | 0.84634 | 0.86012 | 0.90779 | 0.89655 | 0.86167 | 0.277 | 0.35332 | 1 | 0.992 | 1 | 0 | 0.096638
8205 | 0.96391 | 0.8995 | 1 | 0.67633 | 0.84634 | 0.86012 | 0.90779 | 0.89655 | 0.86167 | 0.277 | 0.35332 | 1 | 0.992 | 1 | 0 | 0.064431
8206 | 0.96391 | 0.8995 | 1 | 0.67633 | 0.84634 | 0.86012 | 0.90779 | 0.89655 | 0.86167 | 0.277 | 0.35332 | 1 | 0.992 | 1 | 0 | 0.064431
8207 | 0.96391 | 0.8995 | 1 | 0.67633 | 0.84634 | 0.86012 | 0.90779 | 0.89655 | 0.86167 | 0.277 | 0.35332 | 1 | 0.992 | 1 | 0 | 0.064431
8208 | 0.96391 | 0.8995 | 1 | 0.67633 | 0.84634 | 0.86012 | 0.90779 | 0.89655 | 0.86167 | 0.277 | 0.35332 | 1 | 0.992 | 1 | 0 | 0.03527
8209 | 0.96391 | 0.8995 | 1 | 0.67633 | 0.84634 | 0.86012 | 0.90779 | 0.89655 | 0.86167 | 0.277 | 0.35332 | 1 | 0.992 | 1 | 0 | 0.03527
8210 | 0.96391 | 0.8995 | 1 | 0.67633 | 0.84634 | 0.86012 | 0.90779 | 0.89655 | 0.86167 | 0.277 | 0.35332 | 1 | 0.992 | 1 | 0 | 0.009448
8211 | 0.96391 | 0.8995 | 1 | 0.67633 | 0.84634 | 0.86012 | 0.90779 | 0.89655 | 0.86167 | 0.277 | 0.35332 | 1 | 0.992 | 1 | 0 | 0
8212 | 0.96391 | 0.8995 | 1 | 0.67633 | 0.84634 | 0.86012 | 0.90779 | 0.89655 | 0.86167 | 0.277 | 0.35332 | 1 | 0.992 | 1 | 0 | 0
8213 | 0.96391 | 0.8995 | 1 | 0.67633 | 0.84634 | 0.86012 | 0.90779 | 0.89655 | 0.86167 | 0.277 | 0.35332 | 1 | 0.992 | 1 | 0 | 0
8214 | 0.96391 | 0.8995 | 1 | 0.67633 | 0.84634 | 0.86012 | 0.90779 | 0.89655 | 0.86167 | 0.277 | 0.35332 | 1 | 0.992 | 1 | 0 | 0
8215 | 0.96391 | 0.8995 | 1 | 0.67633 | 0.84634 | 0.86012 | 0.90779 | 0.89655 | 0.86167 | 0.277 | 0.35332 | 1 | 0.992 | 1 | 0 | 0
8216 | 0.96391 | 0.8995 | 1 | 0.67633 | 0.84634 | 0.86012 | 0.90779 | 0.89655 | 0.86167 | 0.277 | 0.35332 | 1 | 0.992 | 1 | 0 | 0
8217 | 0.96391 | 0.8995 | 1 | 0.67633 | 0.84634 | 0.86012 | 0.90779 | 0.89655 | 0.86167 | 0.277 | 0.35332 | 1 | 0.992 | 1 | 0.086878 | 0.064431
8218 | 0.96391 | 0.8995 | 1 | 0.67633 | 0.84634 | 0.86012 | 0.90779 | 0.89655 | 0.86167 | 0.277 | 0.35332 | 1 | 0.992 | 1 | 0.59639 | 0.25014
8219 | 0.96391 | 0.8995 | 1 | 0.67633 | 0.84634 | 0.86012 | 0.90779 | 0.89655 | 0.86167 | 0.277 | 0.35332 | 1 | 0.992 | 1 | 0.74465 | 0.25014
8220 | 0.96391 | 0.8995 | 1 | 0.67633 | 0.84634 | 0.86012 | 0.90779 | 0.89655 | 0.86167 | 0.277 | 0.35332 | 1 | 0.992 | 1 | 0.68735 | 0.25014
8221 | 0.96391 | 0.8995 | 1 | 0.67633 | 0.84634 | 0.86012 | 0.90779 | 0.89655 | 0.86167 | 0.277 | 0.35332 | 1 | 0.992 | 1 | 0.63078 | 0.25014
8222 | 0.96391 | 0.8995 | 1 | 0.67633 | 0.84634 | 0.86012 | 0.90779 | 0.89655 | 0.86167 | 0.277 | 0.35332 | 1 | 0.992 | 1 | 0.63643 | 0.20864
8223 | 0.96391 | 0.8995 | 1 | 0.67633 | 0.84634 | 0.86012 | 0.90779 | 0.89655 | 0.86167 | 0.277 | 0.35332 | 1 | 0.992 | 1 | 0.69022 | 0.16903
8224 | 0.96391 | 0.8995 | 1 | 0.67633 | 0.84634 | 0.86012 | 0.90779 | 0.89655 | 0.86167 | 0.277 | 0.35332 | 1 | 0.992 | 1 | 0.73487 | 0.16903
8225 | 0.96391 | 0.8995 | 1 | 0.67633 | 0.84634 | 0.86012 | 0.90779 | 0.89655 | 0.86167 | 0.277 | 0.35332 | 1 | 0.992 | 1 | 0.53443 | 0.1316
8226 | 0.96391 | 0.8995 | 1 | 0.67633 | 0.84634 | 0.86012 | 0.90779 | 0.89655 | 0.86167 | 0.277 | 0.35332 | 1 | 0.992 | 1 | 0.0612 | 0
8227 | 0.96391 | 0.8995 | 1 | 0.67633 | 0.84634 | 0.86012 | 0.90779 | 0.89655 | 0.86167 | 0.277 | 0.35332 | 1 | 0.992 | 1 | 0 | 0
8228 | 0.96391 | 0.8995 | 1 | 0.67633 | 0.84634 | 0.86012 | 0.90779 | 0.89655 | 0.86167 | 0.277 | 0.35332 | 1 | 0.992 | 1 | 0 | 0
8229 | 0.96391 | 0.8995 | 1 | 0.67633 | 0.84634 | 0.86012 | 0.90779 | 0.89655 | 0.86167 | 0.277 | 0.35332 | 1 | 0.992 | 1 | 0 | 0
8230 | 0.96391 | 0.8995 | 1 | 0.67633 | 0.84634 | 0.86012 | 0.90779 | 0.89655 | 0.86167 | 0.277 | 0.35332 | 1 | 0.992 | 1 | 0 | 0
8231 | 0.96391 | 0.8995 | 1 | 0.67633 | 0.84634 | 0.86012 | 0.90779 | 0.89655 | 0.86167 | 0.277 | 0.35332 | 1 | 0.992 | 1 | 0 | 0
8232 | 0.96391 | 0.8995 | 1 | 0.67633 | 0.84634 | 0.86012 | 0.90779 | 0.89655 | 0.86167 | 0.277 | 0.35332 | 1 | 0.992 | 1 | 0 | 0
8233 | 0.96391 | 0.8995 | 1 | 0.67633 | 0.84634 | 0.86012 | 0.90779 | 0.89655 | 0.86167 | 0.277 | 0.35332 | 1 | 0.992 | 1 | 0 | 0
8234 | 0.96391 | 0.8995 | 1 | 0.67633 | 0.84634 | 0.86012 | 0.90779 | 0.89655 | 0.86167 | 0.277 | 0.35332 | 1 | 0.992 | 1 | 0 | 0
8235 | 0.96391 | 0.8995 | 1 | 0.67633 | 0.84634 | 0.86012 | 0.90779 | 0.89655 | 0.86167 | 0.277 | 0.35332 | 1 | 0.992 | 1 | 0 | 0
8236 | 0.96391 | 0.8995 | 1 | 0.67633 | 0.84634 | 0.86012 | 0.90779 | 0.89655 | 0.86167 | 0.277 | 0.35332 | 1 | 0.992 | 1 | 0 | 0
8237 | 0.96391 | 0.8995 | 1 | 0.67633 | 0.84634 | 0.86012 | 0.90779 | 0.89655 | 0.86167 | 0.277 | 0.35332 | 1 | 0.992 | 1 | 0 | 0
8238 | 0.96391 | 0.8995 | 1 | 0.67633 | 0.84634 | 0.86012 | 0.90779 | 0.89655 | 0.86167 | 0.277 | 0.35332 | 1 | 0.992 | 1 | 0 | 0
8239 | 0.96391 | 0.8995 | 1 | 0.67633 | 0.84634 | 0.86012 | 0.90779 | 0.89655 | 0.86167 | 0.277 | 0.35332 | 1 | 0.992 | 1 | 0 | 0
8240 | 0.96391 | 0.8995 | 1 | 0.67633 | 0.84634 | 0.86012 | 0.90779 | 0.89655 | 0.86167 | 0.277 | 0.35332 | 1 | 0.992 | 1 | 0 | 0
8241 | 0.96391 | 0.8995 | 1 | 0.67633 | 0.84634 | 0.86012 | 0.90779 | 0.89655 | 0.86167 | 0.277 | 0.35332 | 1 | 0.992 | 1 | 0.078761 | 0
8242 | 0.96391 | 0.8995 | 1 | 0.67633 | 0.84634 | 0.86012 | 0.90779 | 0.89655 | 0.86167 | 0.277 | 0.35332 | 1 | 0.992 | 1 | 0.56791 | 0
8243 | 0.96391 | 0.8995 | 1 | 0.67633 | 0.84634 | 0.86012 | 0.90779 | 0.89655 | 0.86167 | 0.277 | 0.35332 | 1 | 0.992 | 1 | 0.72978 | 0
8244 | 0.96391 | 0.8995 | 1 | 0.67633 | 0.84634 | 0.86012 | 0.90779 | 0.89655 | 0.86167 | 0.277 | 0.35332 | 1 | 0.992 | 1 | 0.47687 | 0
8245 | 0.96391 | 0.8995 | 1 | 0.67633 | 0.84634 | 0.86012 | 0.90779 | 0.89655 | 0.86167 | 0.277 | 0.35332 | 1 | 0.992 | 1 | 0.46265 | 0
8246 | 0.96391 | 0.8995 | 1 | 0.67633 | 0.84634 | 0.86012 | 0.90779 | 0.89655 | 0.86167 | 0.277 | 0.35332 | 1 | 0.992 | 1 | 0.45174 | 0
8247 | 0.96391 | 0.8995 | 1 | 0.67633 | 0.84634 | 0.86012 | 0.90779 | 0.89655 | 0.86167 | 0.277 | 0.35332 | 1 | 0.992 | 1 | 0.43338 | 0
8248 | 0.96391 | 0.8995 | 1 | 0.67633 | 0.84634 | 0.86012 | 0.90779 | 0.89655 | 0.86167 | 0.277 | 0.35332 | 1 | 0.992 | 1 | 0.54974 | 0.009448
8249 | 0.96391 | 0.8995 | 1 | 0.67633 | 0.84634 | 0.86012 | 0.90779 | 0.89655 | 0.86167 | 0.277 | 0.35332 | 1 | 0.992 | 1 | 0.51643 | 0
8250 | 0.96391 | 0.8995 | 1 | 0.67633 | 0.84634 | 0.86012 | 0.90779 | 0.89655 | 0.86167 | 0.277 | 0.35332 | 1 | 0.992 | 1 | 0.059335 | 0
8251 | 0.96391 | 0.8995 | 1 | 0.67633 | 0.84634 | 0.86012 | 0.90779 | 0.89655 | 0.86167 | 0.277 | 0.35332 | 1 | 0.992 | 1 | 0 | 0
8252 | 0.96391 | 0.8995 | 1 | 0.67633 | 0.84634 | 0.86012 | 0.90779 | 0.89655 | 0.86167 | 0.277 | 0.35332 | 1 | 0.992 | 1 | 0 | 0.009448
8253 | 0.96391 | 0.8995 | 1 | 0.67633 | 0.84634 | 0.86012 | 0.90779 | 0.89655 | 0.86167 | 0.277 | 0.35332 | 1 | 0.992 | 1 | 0 | 0.064431
8254 | 0.96391 | 0.8995 | 1 | 0.67633 | 0.84634 | 0.86012 | 0.90779 | 0.89655 | 0.86167 | 0.277 | 0.35332 | 1 | 0.992 | 1 | 0 | 0.096638
8255 | 0.96391 | 0.8995 | 1 | 0.67633 | 0.84634 | 0.86012 | 0.90779 | 0.89655 | 0.86167 | 0.277 | 0.35332 | 1 | 0.992 | 1 | 0 | 0.096638
8256 | 0.96391 | 0.8995 | 1 | 0.67633 | 0.84634 | 0.86012 | 0.90779 | 0.89655 | 0.86167 | 0.277 | 0.35332 | 1 | 0.992 | 1 | 0 | 0.096638
8257 | 0.96391 | 0.8995 | 1 | 0.67633 | 0.84634 | 0.86012 | 0.90779 | 0.89655 | 0.86167 | 0.277 | 0.35332 | 1 | 0.992 | 1 | 0 | 0.16903
8258 | 0.96391 | 0.8995 | 1 | 0.67633 | 0.84634 | 0.86012 | 0.90779 | 0.89655 | 0.86167 | 0.277 | 0.35332 | 1 | 0.992 | 1 | 0 | 0.20864
8259 | 0.96391 | 0.8995 | 1 | 0.67633 | 0.84634 | 0.86012 | 0.90779 | 0.89655 | 0.86167 | 0.277 | 0.35332 | 1 | 0.992 | 1 | 0 | 0.25014
8260 | 0.96391 | 0.8995 | 1 | 0.67633 | 0.84634 | 0.86012 | 0.90779 | 0.89655 | 0.86167 | 0.277 | 0.35332 | 1 | 0.992 | 1 | 0 | 0.38315
8261 | 0.96391 | 0.8995 | 1 | 0.67633 | 0.84634 | 0.86012 | 0.90779 | 0.89655 | 0.86167 | 0.277 | 0.35332 | 1 | 0.992 | 1 | 0 | 0.38315
8262 | 0.96391 | 0.8995 | 1 | 0.67633 | 0.84634 | 0.86012 | 0.90779 | 0.89655 | 0.86167 | 0.277 | 0.35332 | 1 | 0.992 | 1 | 0 | 0.33768
8263 | 0.96391 | 0.8995 | 1 | 0.67633 | 0.84634 | 0.86012 | 0.90779 | 0.89655 | 0.86167 | 0.277 | 0.35332 | 1 | 0.992 | 1 | 0 | 0.33768
8264 | 0.96391 | 0.8995 | 1 | 0.67633 | 0.84634 | 0.86012 | 0.90779 | 0.89655 | 0.86167 | 0.277 | 0.35332 | 1 | 0.992 | 1 | 0 | 0.42939
8265 | 0.96391 | 0.8995 | 1 | 0.67633 | 0.84634 | 0.86012 | 0.90779 | 0.89655 | 0.86167 | 0.277 | 0.35332 | 1 | 0.992 | 1 | 0 | 0.75104
8266 | 0.96391 | 0.8995 | 1 | 0.67633 | 0.84634 | 0.86012 | 0.90779 | 0.89655 | 0.86167 | 0.277 | 0.35332 | 1 | 0.992 | 1 | 0.016723 | 0.97439
8267 | 0.96391 | 0.8995 | 1 | 0.67633 | 0.84634 | 0.86012 | 0.90779 | 0.89655 | 0.86167 | 0.277 | 0.35332 | 1 | 0.992 | 1 | 0.04353 | 1
8268 | 0.96391 | 0.8995 | 1 | 0.67633 | 0.84634 | 0.86012 | 0.90779 | 0.89655 | 0.86167 | 0.277 | 0.35332 | 1 | 0.992 | 1 | 0.051013 | 1
8269 | 0.96391 | 0.8995 | 1 | 0.67633 | 0.84634 | 0.86012 | 0.90779 | 0.89655 | 0.86167 | 0.277 | 0.35332 | 1 | 0.992 | 1 | 0.12393 | 1
8270 | 0.96391 | 0.8995 | 1 | 0.67633 | 0.84634 | 0.86012 | 0.90779 | 0.89655 | 0.86167 | 0.277 | 0.35332 | 1 | 0.992 | 1 | 0.21477 | 1
8271 | 0.96391 | 0.8995 | 1 | 0.67633 | 0.84634 | 0.86012 | 0.90779 | 0.89655 | 0.86167 | 0.277 | 0.35332 | 1 | 0.992 | 1 | 0.12552 | 1
8272 | 0.96391 | 0.8995 | 1 | 0.67633 | 0.84634 | 0.86012 | 0.90779 | 0.89655 | 0.86167 | 0.277 | 0.35332 | 1 | 0.992 | 1 | 0.086983 | 0.75104
8273 | 0.96391 | 0.8995 | 1 | 0.67633 | 0.84634 | 0.86012 | 0.90779 | 0.89655 | 0.86167 | 0.277 | 0.35332 | 1 | 0.992 | 1 | 0.048209 | 0.52303
8274 | 0.96391 | 0.8995 | 1 | 0.67633 | 0.84634 | 0.86012 | 0.90779 | 0.89655 | 0.86167 | 0.277 | 0.35332 | 1 | 0.992 | 1 | 0.0056922 | 0.42939
8275 | 0.96391 | 0.8995 | 1 | 0.67633 | 0.84634 | 0.86012 | 0.90779 | 0.89655 | 0.86167 | 0.277 | 0.35332 | 1 | 0.992 | 1 | 0 | 0.38315
8276 | 0.96391 | 0.8995 | 1 | 0.67633 | 0.84634 | 0.86012 | 0.90779 | 0.89655 | 0.86167 | 0.277 | 0.35332 | 1 | 0.992 | 1 | 0 | 0.38315
8277 | 0.96391 | 0.8995 | 1 | 0.67633 | 0.84634 | 0.86012 | 0.90779 | 0.89655 | 0.86167 | 0.277 | 0.35332 | 1 | 0.992 | 1 | 0 | 0.47611
8278 | 0.96391 | 0.8995 | 1 | 0.67633 | 0.84634 | 0.86012 | 0.90779 | 0.89655 | 0.86167 | 0.277 | 0.35332 | 1 | 0.992 | 1 | 0 | 0.66225
8279 | 0.96391 | 0.8995 | 1 | 0.67633 | 0.84634 | 0.86012 | 0.90779 | 0.89655 | 0.86167 | 0.277 | 0.35332 | 1 | 0.992 | 1 | 0 | 0.79342
8280 | 0.96391 | 0.8995 | 1 | 0.67633 | 0.84634 | 0.86012 | 0.90779 | 0.89655 | 0.86167 | 0.277 | 0.35332 | 1 | 0.992 | 1 | 0 | 0.70723
8281 | 0.96391 | 0.8995 | 1 | 0.67633 | 0.84634 | 0.86012 | 0.90779 | 0.89655 | 0.86167 | 0.277 | 0.35332 | 1 | 0.992 | 1 | 0 | 0.52303
8282 | 0.96391 | 0.8995 | 1 | 0.67633 | 0.84634 | 0.86012 | 0.90779 | 0.89655 | 0.86167 | 0.277 | 0.35332 | 1 | 0.992 | 1 | 0 | 0.16903
8283 | 0.96391 | 0.8995 | 1 | 0.67633 | 0.84634 | 0.86012 | 0.90779 | 0.89655 | 0.86167 | 0.277 | 0.35332 | 1 | 0.992 | 1 | 0 | 0.064431
8284 | 0.96391 | 0.8995 | 1 | 0.67633 | 0.84634 | 0.86012 | 0.90779 | 0.89655 | 0.86167 | 0.277 | 0.35332 | 1 | 0.992 | 1 | 0 | 0
8285 | 0.96391 | 0.8995 | 1 | 0.67633 | 0.84634 | 0.86012 | 0.90779 | 0.89655 | 0.86167 | 0.277 | 0.35332 | 1 | 0.992 | 1 | 0 | 0.03527
8286 | 0.96391 | 0.8995 | 1 | 0.67633 | 0.84634 | 0.86012 | 0.90779 | 0.89655 | 0.86167 | 0.277 | 0.35332 | 1 | 0.992 | 1 | 0 | 0.20864
8287 | 0.96391 | 0.8995 | 1 | 0.67633 | 0.84634 | 0.86012 | 0.90779 | 0.89655 | 0.86167 | 0.277 | 0.35332 | 1 | 0.992 | 1 | 0 | 0.29325
8288 | 0.96391 | 0.8995 | 1 | 0.67633 | 0.84634 | 0.86012 | 0.90779 | 0.89655 | 0.86167 | 0.277 | 0.35332 | 1 | 0.992 | 1 | 0 | 0.096638
8289 | 0.96391 | 0.8995 | 1 | 0.67633 | 0.84634 | 0.86012 | 0.90779 | 0.89655 | 0.86167 | 0.277 | 0.35332 | 1 | 0.992 | 1 | 0.064243 | 0.20864
8290 | 0.96391 | 0.8995 | 1 | 0.67633 | 0.84634 | 0.86012 | 0.90779 | 0.89655 | 0.86167 | 0.277 | 0.35332 | 1 | 0.992 | 1 | 0.53887 | 0.56987
8291 | 0.96391 | 0.8995 | 1 | 0.67633 | 0.84634 | 0.86012 | 0.90779 | 0.89655 | 0.86167 | 0.277 | 0.35332 | 1 | 0.992 | 1 | 0.082361 | 0.66225
8292 | 0.96391 | 0.8995 | 1 | 0.67633 | 0.84634 | 0.86012 | 0.90779 | 0.89655 | 0.86167 | 0.277 | 0.35332 | 1 | 0.992 | 1 | 0.15855 | 0.56987
8293 | 0.96391 | 0.8995 | 1 | 0.67633 | 0.84634 | 0.86012 | 0.90779 | 0.89655 | 0.86167 | 0.277 | 0.35332 | 1 | 0.992 | 1 | 0.20345 | 0.47611
8294 | 0.96391 | 0.8995 | 1 | 0.67633 | 0.84634 | 0.86012 | 0.90779 | 0.89655 | 0.86167 | 0.277 | 0.35332 | 1 | 0.992 | 1 | 0.39477 | 0.42939
8295 | 0.96391 | 0.8995 | 1 | 0.67633 | 0.84634 | 0.86012 | 0.90779 | 0.89655 | 0.86167 | 0.277 | 0.35332 | 1 | 0.992 | 1 | 0.50361 | 0.33768
8296 | 0.96391 | 0.8995 | 1 | 0.67633 | 0.84634 | 0.86012 | 0.90779 | 0.89655 | 0.86167 | 0.277 | 0.35332 | 1 | 0.992 | 1 | 0.589 | 0.20864
8297 | 0.96391 | 0.8995 | 1 | 0.67633 | 0.84634 | 0.86012 | 0.90779 | 0.89655 | 0.86167 | 0.277 | 0.35332 | 1 | 0.992 | 1 | 0.41763 | 0.009448
8298 | 0.96391 | 0.8995 | 1 | 0.67633 | 0.84634 | 0.86012 | 0.90779 | 0.89655 | 0.86167 | 0.277 | 0.35332 | 1 | 0.992 | 1 | 0.048078 | 0
8299 | 0.96391 | 0.8995 | 1 | 0.67633 | 0.84634 | 0.86012 | 0.90779 | 0.89655 | 0.86167 | 0.277 | 0.35332 | 1 | 0.992 | 1 | 0 | 0
8300 | 0.96391 | 0.8995 | 1 | 0.67633 | 0.84634 | 0.86012 | 0.90779 | 0.89655 | 0.86167 | 0.277 | 0.35332 | 1 | 0.992 | 1 | 0 | 0.009448
8301 | 0.96391 | 0.8995 | 1 | 0.67633 | 0.84634 | 0.86012 | 0.90779 | 0.89655 | 0.86167 | 0.277 | 0.35332 | 1 | 0.992 | 1 | 0 | 0.009448
8302 | 0.96391 | 0.8995 | 1 | 0.67633 | 0.84634 | 0.86012 | 0.90779 | 0.89655 | 0.86167 | 0.277 | 0.35332 | 1 | 0.992 | 1 | 0 | 0
8303 | 0.96391 | 0.8995 | 1 | 0.67633 | 0.84634 | 0.86012 | 0.90779 | 0.89655 | 0.86167 | 0.277 | 0.35332 | 1 | 0.992 | 1 | 0 | 0
8304 | 0.96391 | 0.8995 | 1 | 0.67633 | 0.84634 | 0.86012 | 0.90779 | 0.89655 | 0.86167 | 0.277 | 0.35332 | 1 | 0.992 | 1 | 0 | 0
8305 | 0.96391 | 0.8995 | 1 | 0.67633 | 0.84634 | 0.86012 | 0.90779 | 0.89655 | 0.86167 | 0.277 | 0.35332 | 1 | 0.992 | 1 | 0 | 0
8306 | 0.96391 | 0.8995 | 1 | 0.67633 | 0.84634 | 0.86012 | 0.90779 | 0.89655 | 0.86167 | 0.277 | 0.35332 | 1 | 0.992 | 1 | 0 | 0
8307 | 0.96391 | 0.8995 | 1 | 0.67633 | 0.84634 | 0.86012 | 0.90779 | 0.89655 | 0.86167 | 0.277 | 0.35332 | 1 | 0.992 | 1 | 0 | 0
8308 | 0.96391 | 0.8995 | 1 | 0.67633 | 0.84634 | 0.86012 | 0.90779 | 0.89655 | 0.86167 | 0.277 | 0.35332 | 1 | 0.992 | 1 | 0 | 0.096638
8309 | 0.96391 | 0.8995 | 1 | 0.67633 | 0.84634 | 0.86012 | 0.90779 | 0.89655 | 0.86167 | 0.277 | 0.35332 | 1 | 0.992 | 1 | 0 | 0.25014
8310 | 0.96391 | 0.8995 | 1 | 0.67633 | 0.84634 | 0.86012 | 0.90779 | 0.89655 | 0.86167 | 0.277 | 0.35332 | 1 | 0.992 | 1 | 0 | 0.25014
8311 | 0.96391 | 0.8995 | 1 | 0.67633 | 0.84634 | 0.86012 | 0.90779 | 0.89655 | 0.86167 | 0.277 | 0.35332 | 1 | 0.992 | 1 | 0 | 0.25014
8312 | 0.96391 | 0.8995 | 1 | 0.67633 | 0.84634 | 0.86012 | 0.90779 | 0.89655 | 0.86167 | 0.277 | 0.35332 | 1 | 0.992 | 1 | 0 | 0.1316
8313 | 0.96391 | 0.8995 | 1 | 0.67633 | 0.84634 | 0.86012 | 0.90779 | 0.89655 | 0.86167 | 0.277 | 0.35332 | 1 | 0.992 | 1 | 0.015935 | 0.16903
8314 | 0.96391 | 0.8995 | 1 | 0.67633 | 0.84634 | 0.86012 | 0.90779 | 0.89655 | 0.86167 | 0.277 | 0.35332 | 1 | 0.992 | 1 | 0.15401 | 0.42939
8315 | 0.96391 | 0.8995 | 1 | 0.67633 | 0.84634 | 0.86012 | 0.90779 | 0.89655 | 0.86167 | 0.277 | 0.35332 | 1 | 0.992 | 1 | 0.32027 | 0.52303
8316 | 0.96391 | 0.8995 | 1 | 0.67633 | 0.84634 | 0.86012 | 0.90779 | 0.89655 | 0.86167 | 0.277 | 0.35332 | 1 | 0.992 | 1 | 0.53135 | 0.42939
8317 | 0.96391 | 0.8995 | 1 | 0.67633 | 0.84634 | 0.86012 | 0.90779 | 0.89655 | 0.86167 | 0.277 | 0.35332 | 1 | 0.992 | 1 | 0.49057 | 0.25014
8318 | 0.96391 | 0.8995 | 1 | 0.67633 | 0.84634 | 0.86012 | 0.90779 | 0.89655 | 0.86167 | 0.277 | 0.35332 | 1 | 0.992 | 1 | 0.41594 | 0.29325
8319 | 0.96391 | 0.8995 | 1 | 0.67633 | 0.84634 | 0.86012 | 0.90779 | 0.89655 | 0.86167 | 0.277 | 0.35332 | 1 | 0.992 | 1 | 0.3332 | 0.52303
8320 | 0.96391 | 0.8995 | 1 | 0.67633 | 0.84634 | 0.86012 | 0.90779 | 0.89655 | 0.86167 | 0.277 | 0.35332 | 1 | 0.992 | 1 | 0.42062 | 0.66225
8321 | 0.96391 | 0.8995 | 1 | 0.67633 | 0.84634 | 0.86012 | 0.90779 | 0.89655 | 0.86167 | 0.277 | 0.35332 | 1 | 0.992 | 1 | 0.28696 | 0.52303
8322 | 0.96391 | 0.8995 | 1 | 0.67633 | 0.84634 | 0.86012 | 0.90779 | 0.89655 | 0.86167 | 0.277 | 0.35332 | 1 | 0.992 | 1 | 0.031095 | 0.16903
8323 | 0.96391 | 0.8995 | 1 | 0.67633 | 0.84634 | 0.86012 | 0.90779 | 0.89655 | 0.86167 | 0.277 | 0.35332 | 1 | 0.992 | 1 | 0 | 0.25014
8324 | 0.96391 | 0.8995 | 1 | 0.67633 | 0.84634 | 0.86012 | 0.90779 | 0.89655 | 0.86167 | 0.277 | 0.35332 | 1 | 0.992 | 1 | 0 | 0.38315
8325 | 0.96391 | 0.8995 | 1 | 0.67633 | 0.84634 | 0.86012 | 0.90779 | 0.89655 | 0.86167 | 0.277 | 0.35332 | 1 | 0.992 | 1 | 0 | 0.56987
8326 | 0.96391 | 0.8995 | 1 | 0.67633 | 0.84634 | 0.86012 | 0.90779 | 0.89655 | 0.86167 | 0.277 | 0.35332 | 1 | 0.992 | 1 | 0 | 0.52303
8327 | 0.96391 | 0.8995 | 1 | 0.67633 | 0.84634 | 0.86012 | 0.90779 | 0.89655 | 0.86167 | 0.277 | 0.35332 | 1 | 0.992 | 1 | 0 | 0.42939
8328 | 0.96391 | 0.8995 | 1 | 0.67633 | 0.84634 | 0.86012 | 0.90779 | 0.89655 | 0.86167 | 0.277 | 0.35332 | 1 | 0.992 | 1 | 0 | 0.29325
8329 | 0.96391 | 0.8995 | 1 | 0.67633 | 0.84634 | 0.86012 | 0.90779 | 0.89655 | 0.86167 | 0.277 | 0.35332 | 1 | 0.992 | 1 | 0 | 0.25014
8330 | 0.96391 | 0.8995 | 1 | 0.67633 | 0.84634 | 0.86012 | 0.90779 | 0.89655 | 0.86167 | 0.277 | 0.35332 | 1 | 0.992 | 1 | 0 | 0.16903
8331 | 0.96391 | 0.8995 | 1 | 0.67633 | 0.84634 | 0.86012 | 0.90779 | 0.89655 | 0.86167 | 0.277 | 0.35332 | 1 | 0.992 | 1 | 0 | 0.096638
8332 | 0.96391 | 0.8995 | 1 | 0.67633 | 0.84634 | 0.86012 | 0.90779 | 0.89655 | 0.86167 | 0.277 | 0.35332 | 1 | 0.992 | 1 | 0 | 0.096638
8333 | 0.96391 | 0.8995 | 1 | 0.67633 | 0.84634 | 0.86012 | 0.90779 | 0.89655 | 0.86167 | 0.277 | 0.35332 | 1 | 0.992 | 1 | 0 | 0.29325
8334 | 0.96391 | 0.8995 | 1 | 0.67633 | 0.84634 | 0.86012 | 0.90779 | 0.89655 | 0.86167 | 0.277 | 0.35332 | 1 | 0.992 | 1 | 0 | 0.33768
8335 | 0.96391 | 0.8995 | 1 | 0.67633 | 0.84634 | 0.86012 | 0.90779 | 0.89655 | 0.86167 | 0.277 | 0.35332 | 1 | 0.992 | 1 | 0 | 0.25014
8336 | 0.96391 | 0.8995 | 1 | 0.67633 | 0.84634 | 0.86012 | 0.90779 | 0.89655 | 0.86167 | 0.277 | 0.35332 | 1 | 0.992 | 1 | 0 | 0.16903
8337 | 0.96391 | 0.8995 | 1 | 0.67633 | 0.84634 | 0.86012 | 0.90779 | 0.89655 | 0.86167 | 0.277 | 0.35332 | 1 | 0.992 | 1 | 0.010947 | 0.16903
8338 | 0.96391 | 0.8995 | 1 | 0.67633 | 0.84634 | 0.86012 | 0.90779 | 0.89655 | 0.86167 | 0.277 | 0.35332 | 1 | 0.992 | 1 | 0.088978 | 0.20864
8339 | 0.96391 | 0.8995 | 1 | 0.67633 | 0.84634 | 0.86012 | 0.90779 | 0.89655 | 0.86167 | 0.277 | 0.35332 | 1 | 0.992 | 1 | 0.1151 | 0.096638
8340 | 0.96391 | 0.8995 | 1 | 0.67633 | 0.84634 | 0.86012 | 0.90779 | 0.89655 | 0.86167 | 0.277 | 0.35332 | 1 | 0.992 | 1 | 0.36705 | 0
8341 | 0.96391 | 0.8995 | 1 | 0.67633 | 0.84634 | 0.86012 | 0.90779 | 0.89655 | 0.86167 | 0.277 | 0.35332 | 1 | 0.992 | 1 | 0.3368 | 0
8342 | 0.96391 | 0.8995 | 1 | 0.67633 | 0.84634 | 0.86012 | 0.90779 | 0.89655 | 0.86167 | 0.277 | 0.35332 | 1 | 0.992 | 1 | 0.39417 | 0.03527
8343 | 0.96391 | 0.8995 | 1 | 0.67633 | 0.84634 | 0.86012 | 0.90779 | 0.89655 | 0.86167 | 0.277 | 0.35332 | 1 | 0.992 | 1 | 0.49122 | 0.33768
8344 | 0.96391 | 0.8995 | 1 | 0.67633 | 0.84634 | 0.86012 | 0.90779 | 0.89655 | 0.86167 | 0.277 | 0.35332 | 1 | 0.992 | 1 | 0.54774 | 0.56987
8345 | 0.96391 | 0.8995 | 1 | 0.67633 | 0.84634 | 0.86012 | 0.90779 | 0.89655 | 0.86167 | 0.277 | 0.35332 | 1 | 0.992 | 1 | 0.49222 | 0.61637
8346 | 0.96391 | 0.8995 | 1 | 0.67633 | 0.84634 | 0.86012 | 0.90779 | 0.89655 | 0.86167 | 0.277 | 0.35332 | 1 | 0.992 | 1 | 0.054935 | 0.47611
8347 | 0.96391 | 0.8995 | 1 | 0.67633 | 0.84634 | 0.86012 | 0.90779 | 0.89655 | 0.86167 | 0.277 | 0.35332 | 1 | 0.992 | 1 | 0 | 0.38315
8348 | 0.96391 | 0.8995 | 1 | 0.67633 | 0.84634 | 0.86012 | 0.90779 | 0.89655 | 0.86167 | 0.277 | 0.35332 | 1 | 0.992 | 1 | 0 | 0.25014
8349 | 0.96391 | 0.8995 | 1 | 0.67633 | 0.84634 | 0.86012 | 0.90779 | 0.89655 | 0.86167 | 0.277 | 0.35332 | 1 | 0.992 | 1 | 0 | 0.20864
8350 | 0.96391 | 0.8995 | 1 | 0.67633 | 0.84634 | 0.86012 | 0.90779 | 0.89655 | 0.86167 | 0.277 | 0.35332 | 1 | 0.992 | 1 | 0 | 0.25014
8351 | 0.96391 | 0.8995 | 1 | 0.67633 | 0.84634 | 0.86012 | 0.90779 | 0.89655 | 0.86167 | 0.277 | 0.35332 | 1 | 0.992 | 1 | 0 | 0.20864
8352 | 0.96391 | 0.8995 | 1 | 0.67633 | 0.84634 | 0.86012 | 0.90779 | 0.89655 | 0.86167 | 0.277 | 0.35332 | 1 | 0.992 | 1 | 0 | 0.20864
8353 | 0.96391 | 0.8995 | 1 | 0.67633 | 0.84634 | 0.86012 | 0.90779 | 0.89655 | 0.86167 | 0.277 | 0.35332 | 1 | 0.992 | 1 | 0 | 0.29325
8354 | 0.96391 | 0.8995 | 1 | 0.67633 | 0.84634 | 0.86012 | 0.90779 | 0.89655 | 0.86167 | 0.277 | 0.35332 | 1 | 0.992 | 1 | 0 | 0.42939
8355 | 0.96391 | 0.8995 | 1 | 0.67633 | 0.84634 | 0.86012 | 0.90779 | 0.89655 | 0.86167 | 0.277 | 0.35332 | 1 | 0.992 | 1 | 0 | 0.52303
8356 | 0.96391 | 0.8995 | 1 | 0.67633 | 0.84634 | 0.86012 | 0.90779 | 0.89655 | 0.86167 | 0.277 | 0.35332 | 1 | 0.992 | 1 | 0 | 0.61637
8357 | 0.96391 | 0.8995 | 1 | 0.67633 | 0.84634 | 0.86012 | 0.90779 | 0.89655 | 0.86167 | 0.277 | 0.35332 | 1 | 0.992 | 1 | 0 | 0.56987
8358 | 0.96391 | 0.8995 | 1 | 0.67633 | 0.84634 | 0.86012 | 0.90779 | 0.89655 | 0.86167 | 0.277 | 0.35332 | 1 | 0.992 | 1 | 0 | 0.56987
8359 | 0.96391 | 0.8995 | 1 | 0.67633 | 0.84634 | 0.86012 | 0.90779 | 0.89655 | 0.86167 | 0.277 | 0.35332 | 1 | 0.992 | 1 | 0 | 0.66225
8360 | 0.96391 | 0.8995 | 1 | 0.67633 | 0.84634 | 0.86012 | 0.90779 | 0.89655 | 0.86167 | 0.277 | 0.35332 | 1 | 0.992 | 1 | 0 | 0.66225
8361 | 0.96391 | 0.8995 | 1 | 0.67633 | 0.84634 | 0.86012 | 0.90779 | 0.89655 | 0.86167 | 0.277 | 0.35332 | 1 | 0.992 | 1 | 0.026229 | 0.61637
8362 | 0.96391 | 0.8995 | 1 | 0.67633 | 0.84634 | 0.86012 | 0.90779 | 0.89655 | 0.86167 | 0.277 | 0.35332 | 1 | 0.992 | 1 | 0.23024 | 0.70723
8363 | 0.96391 | 0.8995 | 1 | 0.67633 | 0.84634 | 0.86012 | 0.90779 | 0.89655 | 0.86167 | 0.277 | 0.35332 | 1 | 0.992 | 1 | 0.35636 | 0.66225
8364 | 0.96391 | 0.8995 | 1 | 0.67633 | 0.84634 | 0.86012 | 0.90779 | 0.89655 | 0.86167 | 0.277 | 0.35332 | 1 | 0.992 | 1 | 0.43565 | 0.70723
8365 | 0.96391 | 0.8995 | 1 | 0.67633 | 0.84634 | 0.86012 | 0.90779 | 0.89655 | 0.86167 | 0.277 | 0.35332 | 1 | 0.992 | 1 | 0.43487 | 0.61637
8366 | 0.96391 | 0.8995 | 1 | 0.67633 | 0.84634 | 0.86012 | 0.90779 | 0.89655 | 0.86167 | 0.277 | 0.35332 | 1 | 0.992 | 1 | 0.33651 | 0.56987
8367 | 0.96391 | 0.8995 | 1 | 0.67633 | 0.84634 | 0.86012 | 0.90779 | 0.89655 | 0.86167 | 0.277 | 0.35332 | 1 | 0.992 | 1 | 0.2778 | 0.56987
8368 | 0.96391 | 0.8995 | 1 | 0.67633 | 0.84634 | 0.86012 | 0.90779 | 0.89655 | 0.86167 | 0.277 | 0.35332 | 1 | 0.992 | 1 | 0.26277 | 0.52303
8369 | 0.96391 | 0.8995 | 1 | 0.67633 | 0.84634 | 0.86012 | 0.90779 | 0.89655 | 0.86167 | 0.277 | 0.35332 | 1 | 0.992 | 1 | 0.16389 | 0.42939
8370 | 0.96391 | 0.8995 | 1 | 0.67633 | 0.84634 | 0.86012 | 0.90779 | 0.89655 | 0.86167 | 0.277 | 0.35332 | 1 | 0.992 | 1 | 0.01562 | 0.16903
8371 | 0.96391 | 0.8995 | 1 | 0.67633 | 0.84634 | 0.86012 | 0.90779 | 0.89655 | 0.86167 | 0.277 | 0.35332 | 1 | 0.992 | 1 | 0 | 0.096638
8372 | 0.96391 | 0.8995 | 1 | 0.67633 | 0.84634 | 0.86012 | 0.90779 | 0.89655 | 0.86167 | 0.277 | 0.35332 | 1 | 0.992 | 1 | 0 | 0.1316
8373 | 0.96391 | 0.8995 | 1 | 0.67633 | 0.84634 | 0.86012 | 0.90779 | 0.89655 | 0.86167 | 0.277 | 0.35332 | 1 | 0.992 | 1 | 0 | 0.1316
8374 | 0.96391 | 0.8995 | 1 | 0.67633 | 0.84634 | 0.86012 | 0.90779 | 0.89655 | 0.86167 | 0.277 | 0.35332 | 1 | 0.992 | 1 | 0 | 0.096638
8375 | 0.96391 | 0.8995 | 1 | 0.67633 | 0.84634 | 0.86012 | 0.90779 | 0.89655 | 0.86167 | 0.277 | 0.35332 | 1 | 0.992 | 1 | 0 | 0.096638
8376 | 0.96391 | 0.8995 | 1 | 0.67633 | 0.84634 | 0.86012 | 0.90779 | 0.89655 | 0.86167 | 0.277 | 0.35332 | 1 | 0.992 | 1 | 0 | 0.096638
8377 | 0.96391 | 0.8995 | 1 | 0.67633 | 0.84634 | 0.86012 | 0.90779 | 0.89655 | 0.86167 | 0.277 | 0.35332 | 1 | 0.992 | 1 | 0 | 0.096638
8378 | 0.96391 | 0.8995 | 1 | 0.67633 | 0.84634 | 0.86012 | 0.90779 | 0.89655 | 0.86167 | 0.277 | 0.35332 | 1 | 0.992 | 1 | 0 | 0.16903
8379 | 0.96391 | 0.8995 | 1 | 0.67633 | 0.84634 | 0.86012 | 0.90779 | 0.89655 | 0.86167 | 0.277 | 0.35332 | 1 | 0.992 | 1 | 0 | 0.29325
8380 | 0.96391 | 0.8995 | 1 | 0.67633 | 0.84634 | 0.86012 | 0.90779 | 0.89655 | 0.86167 | 0.277 | 0.35332 | 1 | 0.992 | 1 | 0 | 0.29325
8381 | 0.96391 | 0.8995 | 1 | 0.67633 | 0.84634 | 0.86012 | 0.90779 | 0.89655 | 0.86167 | 0.277 | 0.35332 | 1 | 0.992 | 1 | 0 | 0.29325
8382 | 0.96391 | 0.8995 | 1 | 0.67633 | 0.84634 | 0.86012 | 0.90779 | 0.89655 | 0.86167 | 0.277 | 0.35332 | 1 | 0.992 | 1 | 0 | 0.38315
8383 | 0.96391 | 0.8995 | 1 | 0.67633 | 0.84634 | 0.86012 | 0.90779 | 0.89655 | 0.86167 | 0.277 | 0.35332 | 1 | 0.992 | 1 | 0 | 0.42939
8384 | 0.96391 | 0.8995 | 1 | 0.67633 | 0.84634 | 0.86012 | 0.90779 | 0.89655 | 0.86167 | 0.277 | 0.35332 | 1 | 0.992 | 1 | 0 | 0.42939
8385 | 0.96391 | 0.8995 | 1 | 0.67633 | 0.84634 | 0.86012 | 0.90779 | 0.89655 | 0.86167 | 0.277 | 0.35332 | 1 | 0.992 | 1 | 0 | 0.52303
8386 | 0.96391 | 0.8995 | 1 | 0.67633 | 0.84634 | 0.86012 | 0.90779 | 0.89655 | 0.86167 | 0.277 | 0.35332 | 1 | 0.992 | 1 | 0.015462 | 0.61637
8387 | 0.96391 | 0.8995 | 1 | 0.67633 | 0.84634 | 0.86012 | 0.90779 | 0.89655 | 0.86167 | 0.277 | 0.35332 | 1 | 0.992 | 1 | 0.040768 | 0.70723
8388 | 0.96391 | 0.8995 | 1 | 0.67633 | 0.84634 | 0.86012 | 0.90779 | 0.89655 | 0.86167 | 0.277 | 0.35332 | 1 | 0.992 | 1 | 0.1397 | 0.75104
8389 | 0.96391 | 0.8995 | 1 | 0.67633 | 0.84634 | 0.86012 | 0.90779 | 0.89655 | 0.86167 | 0.277 | 0.35332 | 1 | 0.992 | 1 | 0.16762 | 0.75104
8390 | 0.96391 | 0.8995 | 1 | 0.67633 | 0.84634 | 0.86012 | 0.90779 | 0.89655 | 0.86167 | 0.277 | 0.35332 | 1 | 0.992 | 1 | 0.17744 | 0.66225
8391 | 0.96391 | 0.8995 | 1 | 0.67633 | 0.84634 | 0.86012 | 0.90779 | 0.89655 | 0.86167 | 0.277 | 0.35332 | 1 | 0.992 | 1 | 0.17257 | 0.56987
8392 | 0.96391 | 0.8995 | 1 | 0.67633 | 0.84634 | 0.86012 | 0.90779 | 0.89655 | 0.86167 | 0.277 | 0.35332 | 1 | 0.992 | 1 | 0.1082 | 0.52303
8393 | 0.96391 | 0.8995 | 1 | 0.67633 | 0.84634 | 0.86012 | 0.90779 | 0.89655 | 0.86167 | 0.277 | 0.35332 | 1 | 0.992 | 1 | 0.059243 | 0.29325
8394 | 0.96391 | 0.8995 | 1 | 0.67633 | 0.84634 | 0.86012 | 0.90779 | 0.89655 | 0.86167 | 0.277 | 0.35332 | 1 | 0.992 | 1 | 0.0073274 | 0.47611
8395 | 0.96391 | 0.8995 | 1 | 0.67633 | 0.84634 | 0.86012 | 0.90779 | 0.89655 | 0.86167 | 0.277 | 0.35332 | 1 | 0.992 | 1 | 0 | 0.79342
8396 | 0.96391 | 0.8995 | 1 | 0.67633 | 0.84634 | 0.86012 | 0.90779 | 0.89655 | 0.86167 | 0.277 | 0.35332 | 1 | 0.992 | 1 | 0 | 0.90924
8397 | 0.96391 | 0.8995 | 1 | 0.67633 | 0.84634 | 0.86012 | 0.90779 | 0.89655 | 0.86167 | 0.277 | 0.35332 | 1 | 0.992 | 1 | 0 | 1
8398 | 0.96391 | 0.8995 | 1 | 0.67633 | 0.84634 | 0.86012 | 0.90779 | 0.89655 | 0.86167 | 0.277 | 0.35332 | 1 | 0.992 | 1 | 0 | 1
8399 | 0.96391 | 0.8995 | 1 | 0.67633 | 0.84634 | 0.86012 | 0.90779 | 0.89655 | 0.86167 | 0.277 | 0.35332 | 1 | 0.992 | 1 | 0 | 1
8400 | 0.96391 | 0.8995 | 1 | 0.67633 | 0.84634 | 0.86012 | 0.90779 | 0.89655 | 0.86167 | 0.277 | 0.35332 | 1 | 0.992 | 1 | 0 | 1
8401 | 0.96391 | 0.8995 | 1 | 0.67633 | 0.84634 | 0.86012 | 0.90779 | 0.89655 | 0.86167 | 0.277 | 0.35332 | 1 | 0.992 | 1 | 0 | 1
8402 | 0.96391 | 0.8995 | 1 | 0.67633 | 0.84634 | 0.86012 | 0.90779 | 0.89655 | 0.86167 | 0.277 | 0.35332 | 1 | 0.992 | 1 | 0 | 1
8403 | 0.96391 | 0.8995 | 1 | 0.67633 | 0.84634 | 0.86012 | 0.90779 | 0.89655 | 0.86167 | 0.277 | 0.35332 | 1 | 0.992 | 1 | 0 | 1
8404 | 0.96391 | 0.8995 | 1 | 0.67633 | 0.84634 | 0.86012 | 0.90779 | 0.89655 | 0.86167 | 0.277 | 0.35332 | 1 | 0.992 | 1 | 0 | 1
8405 | 0.96391 | 0.8995 | 1 | 0.67633 | 0.84634 | 0.86012 | 0.90779 | 0.89655 | 0.86167 | 0.277 | 0.35332 | 1 | 0.992 | 1 | 0 | 1
8406 | 0.96391 | 0.8995 | 1 | 0.67633 | 0.84634 | 0.86012 | 0.90779 | 0.89655 | 0.86167 | 0.277 | 0.35332 | 1 | 0.992 | 1 | 0 | 1
8407 | 0.96391 | 0.8995 | 1 | 0.67633 | 0.84634 | 0.86012 | 0.90779 | 0.89655 | 0.86167 | 0.277 | 0.35332 | 1 | 0.992 | 1 | 0 | 1
8408 | 0.96391 | 0.8995 | 1 | 0.67633 | 0.84634 | 0.86012 | 0.90779 | 0.89655 | 0.86167 | 0.277 | 0.35332 | 1 | 0.992 | 1 | 0 | 1
8409 | 0.96391 | 0.8995 | 1 | 0.67633 | 0.84634 | 0.86012 | 0.90779 | 0.89655 | 0.86167 | 0.277 | 0.35332 | 1 | 0.992 | 1 | 0 | 1
8410 | 0.96391 | 0.8995 | 1 | 0.67633 | 0.84634 | 0.86012 | 0.90779 | 0.89655 | 0.86167 | 0.277 | 0.35332 | 1 | 0.992 | 1 | 0.01598 | 1
8411 | 0.96391 | 0.8995 | 1 | 0.67633 | 0.84634 | 0.86012 | 0.90779 | 0.89655 | 0.86167 | 0.277 | 0.35332 | 1 | 0.992 | 1 | 0.050609 | 1
8412 | 0.96391 | 0.8995 | 1 | 0.67633 | 0.84634 | 0.86012 | 0.90779 | 0.89655 | 0.86167 | 0.277 | 0.35332 | 1 | 0.992 | 1 | 0.039283 | 1
8413 | 0.96391 | 0.8995 | 1 | 0.67633 | 0.84634 | 0.86012 | 0.90779 | 0.89655 | 0.86167 | 0.277 | 0.35332 | 1 | 0.992 | 1 | 0.29972 | 1
8414 | 0.96391 | 0.8995 | 1 | 0.67633 | 0.84634 | 0.86012 | 0.90779 | 0.89655 | 0.86167 | 0.277 | 0.35332 | 1 | 0.992 | 1 | 0.069726 | 1
8415 | 0.96391 | 0.8995 | 1 | 0.67633 | 0.84634 | 0.86012 | 0.90779 | 0.89655 | 0.86167 | 0.277 | 0.35332 | 1 | 0.992 | 1 | 0.287 | 1
8416 | 0.96391 | 0.8995 | 1 | 0.67633 | 0.84634 | 0.86012 | 0.90779 | 0.89655 | 0.86167 | 0.277 | 0.35332 | 1 | 0.992 | 1 | 0.44409 | 1
8417 | 0.96391 | 0.8995 | 1 | 0.67633 | 0.84634 | 0.86012 | 0.90779 | 0.89655 | 0.86167 | 0.277 | 0.35332 | 1 | 0.992 | 1 | 0.30063 | 0.56987
8418 | 0.96391 | 0.8995 | 1 | 0.67633 | 0.84634 | 0.86012 | 0.90779 | 0.89655 | 0.86167 | 0.277 | 0.35332 | 1 | 0.992 | 1 | 0.031178 | 0.1316
8419 | 0.96391 | 0.8995 | 1 | 0.67633 | 0.84634 | 0.86012 | 0.90779 | 0.89655 | 0.86167 | 0.277 | 0.35332 | 1 | 0.992 | 1 | 0 | 0.064431
8420 | 0.96391 | 0.8995 | 1 | 0.67633 | 0.84634 | 0.86012 | 0.90779 | 0.89655 | 0.86167 | 0.277 | 0.35332 | 1 | 0.992 | 1 | 0 | 0.33768
8421 | 0.96391 | 0.8995 | 1 | 0.67633 | 0.84634 | 0.86012 | 0.90779 | 0.89655 | 0.86167 | 0.277 | 0.35332 | 1 | 0.992 | 1 | 0 | 0.9432
8422 | 0.96391 | 0.8995 | 1 | 0.67633 | 0.84634 | 0.86012 | 0.90779 | 0.89655 | 0.86167 | 0.277 | 0.35332 | 1 | 0.992 | 1 | 0 | 1
8423 | 0.96391 | 0.8995 | 1 | 0.67633 | 0.84634 | 0.86012 | 0.90779 | 0.89655 | 0.86167 | 0.277 | 0.35332 | 1 | 0.992 | 1 | 0 | 1
8424 | 0.96391 | 0.8995 | 1 | 0.67633 | 0.84634 | 0.86012 | 0.90779 | 0.89655 | 0.86167 | 0.277 | 0.35332 | 1 | 0.992 | 1 | 0 | 1
8425 | 0.96391 | 0.8995 | 1 | 0.67633 | 0.84634 | 0.86012 | 0.90779 | 0.89655 | 0.86167 | 0.277 | 0.35332 | 1 | 0.992 | 1 | 0 | 1
8426 | 0.96391 | 0.8995 | 1 | 0.67633 | 0.84634 | 0.86012 | 0.90779 | 0.89655 | 0.86167 | 0.277 | 0.35332 | 1 | 0.992 | 1 | 0 | 1
8427 | 0.96391 | 0.8995 | 1 | 0.67633 | 0.84634 | 0.86012 | 0.90779 | 0.89655 | 0.86167 | 0.277 | 0.35332 | 1 | 0.992 | 1 | 0 | 1
8428 | 0.96391 | 0.8995 | 1 | 0.67633 | 0.84634 | 0.86012 | 0.90779 | 0.89655 | 0.86167 | 0.277 | 0.35332 | 1 | 0.992 | 1 | 0 | 0.9432
8429 | 0.96391 | 0.8995 | 1 | 0.67633 | 0.84634 | 0.86012 | 0.90779 | 0.89655 | 0.86167 | 0.277 | 0.35332 | 1 | 0.992 | 1 | 0 | 0.97439
8430 | 0.96391 | 0.8995 | 1 | 0.67633 | 0.84634 | 0.86012 | 0.90779 | 0.89655 | 0.86167 | 0.277 | 0.35332 | 1 | 0.992 | 1 | 0 | 0.9432
8431 | 0.96391 | 0.8995 | 1 | 0.67633 | 0.84634 | 0.86012 | 0.90779 | 0.89655 | 0.86167 | 0.277 | 0.35332 | 1 | 0.992 | 1 | 0 | 0.75104
8432 | 0.96391 | 0.8995 | 1 | 0.67633 | 0.84634 | 0.86012 | 0.90779 | 0.89655 | 0.86167 | 0.277 | 0.35332 | 1 | 0.992 | 1 | 0 | 0.52303
8433 | 0.96391 | 0.8995 | 1 | 0.67633 | 0.84634 | 0.86012 | 0.90779 | 0.89655 | 0.86167 | 0.277 | 0.35332 | 1 | 0.992 | 1 | 0.0084174 | 0.42939
8434 | 0.96391 | 0.8995 | 1 | 0.67633 | 0.84634 | 0.86012 | 0.90779 | 0.89655 | 0.86167 | 0.277 | 0.35332 | 1 | 0.992 | 1 | 0.071043 | 0.70723
8435 | 0.96391 | 0.8995 | 1 | 0.67633 | 0.84634 | 0.86012 | 0.90779 | 0.89655 | 0.86167 | 0.277 | 0.35332 | 1 | 0.992 | 1 | 0.12737 | 0.87278
8436 | 0.96391 | 0.8995 | 1 | 0.67633 | 0.84634 | 0.86012 | 0.90779 | 0.89655 | 0.86167 | 0.277 | 0.35332 | 1 | 0.992 | 1 | 0.13405 | 0.87278
8437 | 0.96391 | 0.8995 | 1 | 0.67633 | 0.84634 | 0.86012 | 0.90779 | 0.89655 | 0.86167 | 0.277 | 0.35332 | 1 | 0.992 | 1 | 0.29645 | 0.83409
8438 | 0.96391 | 0.8995 | 1 | 0.67633 | 0.84634 | 0.86012 | 0.90779 | 0.89655 | 0.86167 | 0.277 | 0.35332 | 1 | 0.992 | 1 | 0.2247 | 0.79342
8439 | 0.96391 | 0.8995 | 1 | 0.67633 | 0.84634 | 0.86012 | 0.90779 | 0.89655 | 0.86167 | 0.277 | 0.35332 | 1 | 0.992 | 1 | 0.31863 | 0.70723
8440 | 0.96391 | 0.8995 | 1 | 0.67633 | 0.84634 | 0.86012 | 0.90779 | 0.89655 | 0.86167 | 0.277 | 0.35332 | 1 | 0.992 | 1 | 0.47852 | 0.61637
8441 | 0.96391 | 0.8995 | 1 | 0.67633 | 0.84634 | 0.86012 | 0.90779 | 0.89655 | 0.86167 | 0.277 | 0.35332 | 1 | 0.992 | 1 | 0.34807 | 0.33768
8442 | 0.96391 | 0.8995 | 1 | 0.67633 | 0.84634 | 0.86012 | 0.90779 | 0.89655 | 0.86167 | 0.277 | 0.35332 | 1 | 0.992 | 1 | 0.042673 | 0.096638
8443 | 0.96391 | 0.8995 | 1 | 0.67633 | 0.84634 | 0.86012 | 0.90779 | 0.89655 | 0.86167 | 0.277 | 0.35332 | 1 | 0.992 | 1 | 0 | 0.096638
8444 | 0.96391 | 0.8995 | 1 | 0.67633 | 0.84634 | 0.86012 | 0.90779 | 0.89655 | 0.86167 | 0.277 | 0.35332 | 1 | 0.992 | 1 | 0 | 0.096638
8445 | 0.96391 | 0.8995 | 1 | 0.67633 | 0.84634 | 0.86012 | 0.90779 | 0.89655 | 0.86167 | 0.277 | 0.35332 | 1 | 0.992 | 1 | 0 | 0.096638
8446 | 0.96391 | 0.8995 | 1 | 0.67633 | 0.84634 | 0.86012 | 0.90779 | 0.89655 | 0.86167 | 0.277 | 0.35332 | 1 | 0.992 | 1 | 0 | 0.1316
8447 | 0.96391 | 0.8995 | 1 | 0.67633 | 0.84634 | 0.86012 | 0.90779 | 0.89655 | 0.86167 | 0.277 | 0.35332 | 1 | 0.992 | 1 | 0 | 0.1316
8448 | 0.96391 | 0.8995 | 1 | 0.67633 | 0.84634 | 0.86012 | 0.90779 | 0.89655 | 0.86167 | 0.277 | 0.35332 | 1 | 0.992 | 1 | 0 | 0.1316
8449 | 0.96391 | 0.8995 | 1 | 0.67633 | 0.84634 | 0.86012 | 0.90779 | 0.89655 | 0.86167 | 0.277 | 0.35332 | 1 | 0.992 | 1 | 0 | 0.096638
8450 | 0.96391 | 0.8995 | 1 | 0.67633 | 0.84634 | 0.86012 | 0.90779 | 0.89655 | 0.86167 | 0.277 | 0.35332 | 1 | 0.992 | 1 | 0 | 0.096638
8451 | 0.96391 | 0.8995 | 1 | 0.67633 | 0.84634 | 0.86012 | 0.90779 | 0.89655 | 0.86167 | 0.277 | 0.35332 | 1 | 0.992 | 1 | 0 | 0.096638
8452 | 0.96391 | 0.8995 | 1 | 0.67633 | 0.84634 | 0.86012 | 0.90779 | 0.89655 | 0.86167 | 0.277 | 0.35332 | 1 | 0.992 | 1 | 0 | 0.096638
8453 | 0.96391 | 0.8995 | 1 | 0.67633 | 0.84634 | 0.86012 | 0.90779 | 0.89655 | 0.86167 | 0.277 | 0.35332 | 1 | 0.992 | 1 | 0 | 0.096638
8454 | 0.96391 | 0.8995 | 1 | 0.67633 | 0.84634 | 0.86012 | 0.90779 | 0.89655 | 0.86167 | 0.277 | 0.35332 | 1 | 0.992 | 1 | 0 | 0.096638
8455 | 0.96391 | 0.8995 | 1 | 0.67633 | 0.84634 | 0.86012 | 0.90779 | 0.89655 | 0.86167 | 0.277 | 0.35332 | 1 | 0.992 | 1 | 0 | 0.096638
8456 | 0.96391 | 0.8995 | 1 | 0.67633 | 0.84634 | 0.86012 | 0.90779 | 0.89655 | 0.86167 | 0.277 | 0.35332 | 1 | 0.992 | 1 | 0 | 0.096638
8457 | 0.96391 | 0.8995 | 1 | 0.67633 | 0.84634 | 0.86012 | 0.90779 | 0.89655 | 0.86167 | 0.277 | 0.35332 | 1 | 0.992 | 1 | 0.027147 | 0.096638
8458 | 0.96391 | 0.8995 | 1 | 0.67633 | 0.84634 | 0.86012 | 0.90779 | 0.89655 | 0.86167 | 0.277 | 0.35332 | 1 | 0.992 | 1 | 0.2618 | 0.064431
8459 | 0.96391 | 0.8995 | 1 | 0.67633 | 0.84634 | 0.86012 | 0.90779 | 0.89655 | 0.86167 | 0.277 | 0.35332 | 1 | 0.992 | 1 | 0.28683 | 0.33768
8460 | 0.96391 | 0.8995 | 1 | 0.67633 | 0.84634 | 0.86012 | 0.90779 | 0.89655 | 0.86167 | 0.277 | 0.35332 | 1 | 0.992 | 1 | 0.40066 | 0.25014
8461 | 0.96391 | 0.8995 | 1 | 0.67633 | 0.84634 | 0.86012 | 0.90779 | 0.89655 | 0.86167 | 0.277 | 0.35332 | 1 | 0.992 | 1 | 0.51296 | 0.29325
8462 | 0.96391 | 0.8995 | 1 | 0.67633 | 0.84634 | 0.86012 | 0.90779 | 0.89655 | 0.86167 | 0.277 | 0.35332 | 1 | 0.992 | 1 | 0.59496 | 0.29325
8463 | 0.96391 | 0.8995 | 1 | 0.67633 | 0.84634 | 0.86012 | 0.90779 | 0.89655 | 0.86167 | 0.277 | 0.35332 | 1 | 0.992 | 1 | 0.70583 | 0.29325
8464 | 0.96391 | 0.8995 | 1 | 0.67633 | 0.84634 | 0.86012 | 0.90779 | 0.89655 | 0.86167 | 0.277 | 0.35332 | 1 | 0.992 | 1 | 0.76026 | 0.29325
8465 | 0.96391 | 0.8995 | 1 | 0.67633 | 0.84634 | 0.86012 | 0.90779 | 0.89655 | 0.86167 | 0.277 | 0.35332 | 1 | 0.992 | 1 | 0.59209 | 0.03527
8466 | 0.96391 | 0.8995 | 1 | 0.67633 | 0.84634 | 0.86012 | 0.90779 | 0.89655 | 0.86167 | 0.277 | 0.35332 | 1 | 0.992 | 1 | 0.079513 | 0.009448
8467 | 0.96391 | 0.8995 | 1 | 0.67633 | 0.84634 | 0.86012 | 0.90779 | 0.89655 | 0.86167 | 0.277 | 0.35332 | 1 | 0.992 | 1 | 0 | 0.1316
8468 | 0.96391 | 0.8995 | 1 | 0.67633 | 0.84634 | 0.86012 | 0.90779 | 0.89655 | 0.86167 | 0.277 | 0.35332 | 1 | 0.992 | 1 | 0 | 0.20864
8469 | 0.96391 | 0.8995 | 1 | 0.67633 | 0.84634 | 0.86012 | 0.90779 | 0.89655 | 0.86167 | 0.277 | 0.35332 | 1 | 0.992 | 1 | 0 | 0.20864
8470 | 0.96391 | 0.8995 | 1 | 0.67633 | 0.84634 | 0.86012 | 0.90779 | 0.89655 | 0.86167 | 0.277 | 0.35332 | 1 | 0.992 | 1 | 0 | 0.25014
8471 | 0.96391 | 0.8995 | 1 | 0.67633 | 0.84634 | 0.86012 | 0.90779 | 0.89655 | 0.86167 | 0.277 | 0.35332 | 1 | 0.992 | 1 | 0 | 0.25014
8472 | 0.96391 | 0.8995 | 1 | 0.67633 | 0.84634 | 0.86012 | 0.90779 | 0.89655 | 0.86167 | 0.277 | 0.35332 | 1 | 0.992 | 1 | 0 | 0.20864
8473 | 0.96391 | 0.8995 | 1 | 0.67633 | 0.84634 | 0.86012 | 0.90779 | 0.89655 | 0.86167 | 0.277 | 0.35332 | 1 | 0.992 | 1 | 0 | 0.20864
8474 | 0.96391 | 0.8995 | 1 | 0.67633 | 0.84634 | 0.86012 | 0.90779 | 0.89655 | 0.86167 | 0.277 | 0.35332 | 1 | 0.992 | 1 | 0 | 0.20864
8475 | 0.96391 | 0.8995 | 1 | 0.67633 | 0.84634 | 0.86012 | 0.90779 | 0.89655 | 0.86167 | 0.277 | 0.35332 | 1 | 0.992 | 1 | 0 | 0.16903
8476 | 0.96391 | 0.8995 | 1 | 0.67633 | 0.84634 | 0.86012 | 0.90779 | 0.89655 | 0.86167 | 0.277 | 0.35332 | 1 | 0.992 | 1 | 0 | 0.1316
8477 | 0.96391 | 0.8995 | 1 | 0.67633 | 0.84634 | 0.86012 | 0.90779 | 0.89655 | 0.86167 | 0.277 | 0.35332 | 1 | 0.992 | 1 | 0 | 0.064431
8478 | 0.96391 | 0.8995 | 1 | 0.67633 | 0.84634 | 0.86012 | 0.90779 | 0.89655 | 0.86167 | 0.277 | 0.35332 | 1 | 0.992 | 1 | 0 | 0.009448
8479 | 0.96391 | 0.8995 | 1 | 0.67633 | 0.84634 | 0.86012 | 0.90779 | 0.89655 | 0.86167 | 0.277 | 0.35332 | 1 | 0.992 | 1 | 0 | 0
8480 | 0.96391 | 0.8995 | 1 | 0.67633 | 0.84634 | 0.86012 | 0.90779 | 0.89655 | 0.86167 | 0.277 | 0.35332 | 1 | 0.992 | 1 | 0 | 0
8481 | 0.96391 | 0.8995 | 1 | 0.67633 | 0.84634 | 0.86012 | 0.90779 | 0.89655 | 0.86167 | 0.277 | 0.35332 | 1 | 0.992 | 1 | 0.061213 | 0
8482 | 0.96391 | 0.8995 | 1 | 0.67633 | 0.84634 | 0.86012 | 0.90779 | 0.89655 | 0.86167 | 0.277 | 0.35332 | 1 | 0.992 | 1 | 0.5603 | 0.1316
8483 | 0.96391 | 0.8995 | 1 | 0.67633 | 0.84634 | 0.86012 | 0.90779 | 0.89655 | 0.86167 | 0.277 | 0.35332 | 1 | 0.992 | 1 | 0.77552 | 0.25014
8484 | 0.96391 | 0.8995 | 1 | 0.67633 | 0.84634 | 0.86012 | 0.90779 | 0.89655 | 0.86167 | 0.277 | 0.35332 | 1 | 0.992 | 1 | 0.70613 | 0.29325
8485 | 0.96391 | 0.8995 | 1 | 0.67633 | 0.84634 | 0.86012 | 0.90779 | 0.89655 | 0.86167 | 0.277 | 0.35332 | 1 | 0.992 | 1 | 0.6417 | 0.29325
8486 | 0.96391 | 0.8995 | 1 | 0.67633 | 0.84634 | 0.86012 | 0.90779 | 0.89655 | 0.86167 | 0.277 | 0.35332 | 1 | 0.992 | 1 | 0.629 | 0.29325
8487 | 0.96391 | 0.8995 | 1 | 0.67633 | 0.84634 | 0.86012 | 0.90779 | 0.89655 | 0.86167 | 0.277 | 0.35332 | 1 | 0.992 | 1 | 0.67922 | 0.20864
8488 | 0.96391 | 0.8995 | 1 | 0.67633 | 0.84634 | 0.86012 | 0.90779 | 0.89655 | 0.86167 | 0.277 | 0.35332 | 1 | 0.992 | 1 | 0.726 | 0.096638
8489 | 0.96391 | 0.8995 | 1 | 0.67633 | 0.84634 | 0.86012 | 0.90779 | 0.89655 | 0.86167 | 0.277 | 0.35332 | 1 | 0.992 | 1 | 0.555 | 0
8490 | 0.96391 | 0.8995 | 1 | 0.67633 | 0.84634 | 0.86012 | 0.90779 | 0.89655 | 0.86167 | 0.277 | 0.35332 | 1 | 0.992 | 1 | 0.071487 | 0
8491 | 0.96391 | 0.8995 | 1 | 0.67633 | 0.84634 | 0.86012 | 0.90779 | 0.89655 | 0.86167 | 0.277 | 0.35332 | 1 | 0.992 | 1 | 0 | 0.03527
8492 | 0.96391 | 0.8995 | 1 | 0.67633 | 0.84634 | 0.86012 | 0.90779 | 0.89655 | 0.86167 | 0.277 | 0.35332 | 1 | 0.992 | 1 | 0 | 0.064431
8493 | 0.96391 | 0.8995 | 1 | 0.67633 | 0.84634 | 0.86012 | 0.90779 | 0.89655 | 0.86167 | 0.277 | 0.35332 | 1 | 0.992 | 1 | 0 | 0.1316
8494 | 0.96391 | 0.8995 | 1 | 0.67633 | 0.84634 | 0.86012 | 0.90779 | 0.89655 | 0.86167 | 0.277 | 0.35332 | 1 | 0.992 | 1 | 0 | 0.1316
8495 | 0.96391 | 0.8995 | 1 | 0.67633 | 0.84634 | 0.86012 | 0.90779 | 0.89655 | 0.86167 | 0.277 | 0.35332 | 1 | 0.992 | 1 | 0 | 0.1316
8496 | 0.96391 | 0.8995 | 1 | 0.67633 | 0.84634 | 0.86012 | 0.90779 | 0.89655 | 0.86167 | 0.277 | 0.35332 | 1 | 0.992 | 1 | 0 | 0.1316
8497 | 0.96391 | 0.8995 | 1 | 0.67633 | 0.84634 | 0.86012 | 0.90779 | 0.89655 | 0.86167 | 0.277 | 0.35332 | 1 | 0.992 | 1 | 0 | 0.1316
8498 | 0.96391 | 0.8995 | 1 | 0.67633 | 0.84634 | 0.86012 | 0.90779 | 0.89655 | 0.86167 | 0.277 | 0.35332 | 1 | 0.992 | 1 | 0 | 0.096638
8499 | 0.96391 | 0.8995 | 1 | 0.67633 | 0.84634 | 0.86012 | 0.90779 | 0.89655 | 0.86167 | 0.277 | 0.35332 | 1 | 0.992 | 1 | 0 | 0.096638
8500 | 0.96391 | 0.8995 | 1 | 0.67633 | 0.84634 | 0.86012 | 0.90779 | 0.89655 | 0.86167 | 0.277 | 0.35332 | 1 | 0.992 | 1 | 0 | 0.096638
8501 | 0.96391 | 0.8995 | 1 | 0.67633 | 0.84634 | 0.86012 | 0.90779 | 0.89655 | 0.86167 | 0.277 | 0.35332 | 1 | 0.992 | 1 | 0 | 0.1316
8502 | 0.96391 | 0.8995 | 1 | 0.67633 | 0.84634 | 0.86012 | 0.90779 | 0.89655 | 0.86167 | 0.277 | 0.35332 | 1 | 0.992 | 1 | 0 | 0.1316
8503 | 0.96391 | 0.8995 | 1 | 0.67633 | 0.84634 | 0.86012 | 0.90779 | 0.89655 | 0.86167 | 0.277 | 0.35332 | 1 | 0.992 | 1 | 0 | 0.096638
8504 | 0.96391 | 0.8995 | 1 | 0.67633 | 0.84634 | 0.86012 | 0.90779 | 0.89655 | 0.86167 | 0.277 | 0.35332 | 1 | 0.992 | 1 | 0 | 0.03527
8505 | 0.96391 | 0.8995 | 1 | 0.67633 | 0.84634 | 0.86012 | 0.90779 | 0.89655 | 0.86167 | 0.277 | 0.35332 | 1 | 0.992 | 1 | 0.047265 | 0.064431
8506 | 0.96391 | 0.8995 | 1 | 0.67633 | 0.84634 | 0.86012 | 0.90779 | 0.89655 | 0.86167 | 0.277 | 0.35332 | 1 | 0.992 | 1 | 0.47965 | 0.1316
8507 | 0.96391 | 0.8995 | 1 | 0.67633 | 0.84634 | 0.86012 | 0.90779 | 0.89655 | 0.86167 | 0.277 | 0.35332 | 1 | 0.992 | 1 | 0.68913 | 0.20864
8508 | 0.96391 | 0.8995 | 1 | 0.67633 | 0.84634 | 0.86012 | 0.90779 | 0.89655 | 0.86167 | 0.277 | 0.35332 | 1 | 0.992 | 1 | 0.56587 | 0.064431
8509 | 0.96391 | 0.8995 | 1 | 0.67633 | 0.84634 | 0.86012 | 0.90779 | 0.89655 | 0.86167 | 0.277 | 0.35332 | 1 | 0.992 | 1 | 0.38362 | 0.064431
8510 | 0.96391 | 0.8995 | 1 | 0.67633 | 0.84634 | 0.86012 | 0.90779 | 0.89655 | 0.86167 | 0.277 | 0.35332 | 1 | 0.992 | 1 | 0.47587 | 0.1316
8511 | 0.96391 | 0.8995 | 1 | 0.67633 | 0.84634 | 0.86012 | 0.90779 | 0.89655 | 0.86167 | 0.277 | 0.35332 | 1 | 0.992 | 1 | 0.49687 | 0.16903
8512 | 0.96391 | 0.8995 | 1 | 0.67633 | 0.84634 | 0.86012 | 0.90779 | 0.89655 | 0.86167 | 0.277 | 0.35332 | 1 | 0.992 | 1 | 0.68248 | 0.16903
8513 | 0.96391 | 0.8995 | 1 | 0.67633 | 0.84634 | 0.86012 | 0.90779 | 0.89655 | 0.86167 | 0.277 | 0.35332 | 1 | 0.992 | 1 | 0.52378 | 0.096638
8514 | 0.96391 | 0.8995 | 1 | 0.67633 | 0.84634 | 0.86012 | 0.90779 | 0.89655 | 0.86167 | 0.277 | 0.35332 | 1 | 0.992 | 1 | 0.067309 | 0.1316
8515 | 0.96391 | 0.8995 | 1 | 0.67633 | 0.84634 | 0.86012 | 0.90779 | 0.89655 | 0.86167 | 0.277 | 0.35332 | 1 | 0.992 | 1 | 0 | 0.1316
8516 | 0.96391 | 0.8995 | 1 | 0.67633 | 0.84634 | 0.86012 | 0.90779 | 0.89655 | 0.86167 | 0.277 | 0.35332 | 1 | 0.992 | 1 | 0 | 0.1316
8517 | 0.96391 | 0.8995 | 1 | 0.67633 | 0.84634 | 0.86012 | 0.90779 | 0.89655 | 0.86167 | 0.277 | 0.35332 | 1 | 0.992 | 1 | 0 | 0.16903
8518 | 0.96391 | 0.8995 | 1 | 0.67633 | 0.84634 | 0.86012 | 0.90779 | 0.89655 | 0.86167 | 0.277 | 0.35332 | 1 | 0.992 | 1 | 0 | 0.16903
8519 | 0.96391 | 0.8995 | 1 | 0.67633 | 0.84634 | 0.86012 | 0.90779 | 0.89655 | 0.86167 | 0.277 | 0.35332 | 1 | 0.992 | 1 | 0 | 0.20864
8520 | 0.96391 | 0.8995 | 1 | 0.67633 | 0.84634 | 0.86012 | 0.90779 | 0.89655 | 0.86167 | 0.277 | 0.35332 | 1 | 0.992 | 1 | 0 | 0.20864
8521 | 0.96391 | 0.8995 | 1 | 0.67633 | 0.84634 | 0.86012 | 0.90779 | 0.89655 | 0.86167 | 0.277 | 0.35332 | 1 | 0.992 | 1 | 0 | 0.16903
8522 | 0.96391 | 0.8995 | 1 | 0.67633 | 0.84634 | 0.86012 | 0.90779 | 0.89655 | 0.86167 | 0.277 | 0.35332 | 1 | 0.992 | 1 | 0 | 0.1316
8523 | 0.96391 | 0.8995 | 1 | 0.67633 | 0.84634 | 0.86012 | 0.90779 | 0.89655 | 0.86167 | 0.277 | 0.35332 | 1 | 0.992 | 1 | 0 | 0.096638
8524 | 0.96391 | 0.8995 | 1 | 0.67633 | 0.84634 | 0.86012 | 0.90779 | 0.89655 | 0.86167 | 0.277 | 0.35332 | 1 | 0.992 | 1 | 0 | 0.064431
8525 | 0.96391 | 0.8995 | 1 | 0.67633 | 0.84634 | 0.86012 | 0.90779 | 0.89655 | 0.86167 | 0.277 | 0.35332 | 1 | 0.992 | 1 | 0 | 0.03527
8526 | 0.96391 | 0.8995 | 1 | 0.67633 | 0.84634 | 0.86012 | 0.90779 | 0.89655 | 0.86167 | 0.277 | 0.35332 | 1 | 0.992 | 1 | 0 | 0.03527
8527 | 0.96391 | 0.8995 | 1 | 0.67633 | 0.84634 | 0.86012 | 0.90779 | 0.89655 | 0.86167 | 0.277 | 0.35332 | 1 | 0.992 | 1 | 0 | 0.064431
8528 | 0.96391 | 0.8995 | 1 | 0.67633 | 0.84634 | 0.86012 | 0.90779 | 0.89655 | 0.86167 | 0.277 | 0.35332 | 1 | 0.992 | 1 | 0 | 0.064431
8529 | 0.96391 | 0.8995 | 1 | 0.67633 | 0.84634 | 0.86012 | 0.90779 | 0.89655 | 0.86167 | 0.277 | 0.35332 | 1 | 0.992 | 1 | 0.047209 | 0.064431
8530 | 0.96391 | 0.8995 | 1 | 0.67633 | 0.84634 | 0.86012 | 0.90779 | 0.89655 | 0.86167 | 0.277 | 0.35332 | 1 | 0.992 | 1 | 0.48843 | 0.20864
8531 | 0.96391 | 0.8995 | 1 | 0.67633 | 0.84634 | 0.86012 | 0.90779 | 0.89655 | 0.86167 | 0.277 | 0.35332 | 1 | 0.992 | 1 | 0.69996 | 0.25014
8532 | 0.96391 | 0.8995 | 1 | 0.67633 | 0.84634 | 0.86012 | 0.90779 | 0.89655 | 0.86167 | 0.277 | 0.35332 | 1 | 0.992 | 1 | 0.65704 | 0.42939
8533 | 0.96391 | 0.8995 | 1 | 0.67633 | 0.84634 | 0.86012 | 0.90779 | 0.89655 | 0.86167 | 0.277 | 0.35332 | 1 | 0.992 | 1 | 0.60217 | 0.42939
8534 | 0.96391 | 0.8995 | 1 | 0.67633 | 0.84634 | 0.86012 | 0.90779 | 0.89655 | 0.86167 | 0.277 | 0.35332 | 1 | 0.992 | 1 | 0.52274 | 0.38315
8535 | 0.96391 | 0.8995 | 1 | 0.67633 | 0.84634 | 0.86012 | 0.90779 | 0.89655 | 0.86167 | 0.277 | 0.35332 | 1 | 0.992 | 1 | 0.64322 | 0.33768
8536 | 0.96391 | 0.8995 | 1 | 0.67633 | 0.84634 | 0.86012 | 0.90779 | 0.89655 | 0.86167 | 0.277 | 0.35332 | 1 | 0.992 | 1 | 0.68404 | 0.29325
8537 | 0.96391 | 0.8995 | 1 | 0.67633 | 0.84634 | 0.86012 | 0.90779 | 0.89655 | 0.86167 | 0.277 | 0.35332 | 1 | 0.992 | 1 | 0.51717 | 0.064431
8538 | 0.96391 | 0.8995 | 1 | 0.67633 | 0.84634 | 0.86012 | 0.90779 | 0.89655 | 0.86167 | 0.277 | 0.35332 | 1 | 0.992 | 1 | 0.066378 | 0.03527
8539 | 0.96391 | 0.8995 | 1 | 0.67633 | 0.84634 | 0.86012 | 0.90779 | 0.89655 | 0.86167 | 0.277 | 0.35332 | 1 | 0.992 | 1 | 0 | 0.064431
8540 | 0.96391 | 0.8995 | 1 | 0.67633 | 0.84634 | 0.86012 | 0.90779 | 0.89655 | 0.86167 | 0.277 | 0.35332 | 1 | 0.992 | 1 | 0 | 0.064431
8541 | 0.96391 | 0.8995 | 1 | 0.67633 | 0.84634 | 0.86012 | 0.90779 | 0.89655 | 0.86167 | 0.277 | 0.35332 | 1 | 0.992 | 1 | 0 | 0.064431
8542 | 0.96391 | 0.8995 | 1 | 0.67633 | 0.84634 | 0.86012 | 0.90779 | 0.89655 | 0.86167 | 0.277 | 0.35332 | 1 | 0.992 | 1 | 0 | 0.03527
8543 | 0.96391 | 0.8995 | 1 | 0.67633 | 0.84634 | 0.86012 | 0.90779 | 0.89655 | 0.86167 | 0.277 | 0.35332 | 1 | 0.992 | 1 | 0 | 0.009448
8544 | 0.96391 | 0.8995 | 1 | 0.67633 | 0.84634 | 0.86012 | 0.90779 | 0.89655 | 0.86167 | 0.277 | 0.35332 | 1 | 0.992 | 1 | 0 | 0
8545 | 0.96391 | 0.8995 | 1 | 0.67633 | 0.84634 | 0.86012 | 0.90779 | 0.89655 | 0.86167 | 0.277 | 0.35332 | 1 | 0.992 | 1 | 0 | 0.009448
8546 | 0.96391 | 0.8995 | 1 | 0.67633 | 0.84634 | 0.86012 | 0.90779 | 0.89655 | 0.86167 | 0.277 | 0.35332 | 1 | 0.992 | 1 | 0 | 0.009448
8547 | 0.96391 | 0.8995 | 1 | 0.67633 | 0.84634 | 0.86012 | 0.90779 | 0.89655 | 0.86167 | 0.277 | 0.35332 | 1 | 0.992 | 1 | 0 | 0.009448
8548 | 0.96391 | 0.8995 | 1 | 0.67633 | 0.84634 | 0.86012 | 0.90779 | 0.89655 | 0.86167 | 0.277 | 0.35332 | 1 | 0.992 | 1 | 0 | 0.009448
8549 | 0.96391 | 0.8995 | 1 | 0.67633 | 0.84634 | 0.86012 | 0.90779 | 0.89655 | 0.86167 | 0.277 | 0.35332 | 1 | 0.992 | 1 | 0 | 0.009448
8550 | 0.96391 | 0.8995 | 1 | 0.67633 | 0.84634 | 0.86012 | 0.90779 | 0.89655 | 0.86167 | 0.277 | 0.35332 | 1 | 0.992 | 1 | 0 | 0.03527
8551 | 0.96391 | 0.8995 | 1 | 0.67633 | 0.84634 | 0.86012 | 0.90779 | 0.89655 | 0.86167 | 0.277 | 0.35332 | 1 | 0.992 | 1 | 0 | 0.064431
8552 | 0.96391 | 0.8995 | 1 | 0.67633 | 0.84634 | 0.86012 | 0.90779 | 0.89655 | 0.86167 | 0.277 | 0.35332 | 1 | 0.992 | 1 | 0 | 0.064431
8553 | 0.96391 | 0.8995 | 1 | 0.67633 | 0.84634 | 0.86012 | 0.90779 | 0.89655 | 0.86167 | 0.277 | 0.35332 | 1 | 0.992 | 1 | 0.0065657 | 0.16903
8554 | 0.96391 | 0.8995 | 1 | 0.67633 | 0.84634 | 0.86012 | 0.90779 | 0.89655 | 0.86167 | 0.277 | 0.35332 | 1 | 0.992 | 1 | 0.066365 | 0.38315
8555 | 0.96391 | 0.8995 | 1 | 0.67633 | 0.84634 | 0.86012 | 0.90779 | 0.89655 | 0.86167 | 0.277 | 0.35332 | 1 | 0.992 | 1 | 0.11932 | 0.20864
8556 | 0.96391 | 0.8995 | 1 | 0.67633 | 0.84634 | 0.86012 | 0.90779 | 0.89655 | 0.86167 | 0.277 | 0.35332 | 1 | 0.992 | 1 | 0.27232 | 0.38315
8557 | 0.96391 | 0.8995 | 1 | 0.67633 | 0.84634 | 0.86012 | 0.90779 | 0.89655 | 0.86167 | 0.277 | 0.35332 | 1 | 0.992 | 1 | 0.25962 | 0.42939
8558 | 0.96391 | 0.8995 | 1 | 0.67633 | 0.84634 | 0.86012 | 0.90779 | 0.89655 | 0.86167 | 0.277 | 0.35332 | 1 | 0.992 | 1 | 0.22081 | 0.38315
8559 | 0.96391 | 0.8995 | 1 | 0.67633 | 0.84634 | 0.86012 | 0.90779 | 0.89655 | 0.86167 | 0.277 | 0.35332 | 1 | 0.992 | 1 | 0.067243 | 0.096638
8560 | 0.96391 | 0.8995 | 1 | 0.67633 | 0.84634 | 0.86012 | 0.90779 | 0.89655 | 0.86167 | 0.277 | 0.35332 | 1 | 0.992 | 1 | 0.016262 | 0.096638
8561 | 0.96391 | 0.8995 | 1 | 0.67633 | 0.84634 | 0.86012 | 0.90779 | 0.89655 | 0.86167 | 0.277 | 0.35332 | 1 | 0.992 | 1 | 0.0080409 | 0.03527
8562 | 0.96391 | 0.8995 | 1 | 0.67633 | 0.84634 | 0.86012 | 0.90779 | 0.89655 | 0.86167 | 0.277 | 0.35332 | 1 | 0.992 | 1 | 0 | 0.096638
8563 | 0.96391 | 0.8995 | 1 | 0.67633 | 0.84634 | 0.86012 | 0.90779 | 0.89655 | 0.86167 | 0.277 | 0.35332 | 1 | 0.992 | 1 | 0 | 0.20864
8564 | 0.96391 | 0.8995 | 1 | 0.67633 | 0.84634 | 0.86012 | 0.90779 | 0.89655 | 0.86167 | 0.277 | 0.35332 | 1 | 0.992 | 1 | 0 | 0.33768
8565 | 0.96391 | 0.8995 | 1 | 0.67633 | 0.84634 | 0.86012 | 0.90779 | 0.89655 | 0.86167 | 0.277 | 0.35332 | 1 | 0.992 | 1 | 0 | 0.33768
8566 | 0.96391 | 0.8995 | 1 | 0.67633 | 0.84634 | 0.86012 | 0.90779 | 0.89655 | 0.86167 | 0.277 | 0.35332 | 1 | 0.992 | 1 | 0 | 0.25014
8567 | 0.96391 | 0.8995 | 1 | 0.67633 | 0.84634 | 0.86012 | 0.90779 | 0.89655 | 0.86167 | 0.277 | 0.35332 | 1 | 0.992 | 1 | 0 | 0.29325
8568 | 0.96391 | 0.8995 | 1 | 0.67633 | 0.84634 | 0.86012 | 0.90779 | 0.89655 | 0.86167 | 0.277 | 0.35332 | 1 | 0.992 | 1 | 0 | 0.16903
8569 | 0.96391 | 0.8995 | 1 | 0.67633 | 0.84634 | 0.86012 | 0.90779 | 0.89655 | 0.86167 | 0.277 | 0.35332 | 1 | 0.992 | 1 | 0 | 0.1316
8570 | 0.96391 | 0.8995 | 1 | 0.67633 | 0.84634 | 0.86012 | 0.90779 | 0.89655 | 0.86167 | 0.277 | 0.35332 | 1 | 0.992 | 1 | 0 | 0.16903
8571 | 0.96391 | 0.8995 | 1 | 0.67633 | 0.84634 | 0.86012 | 0.90779 | 0.89655 | 0.86167 | 0.277 | 0.35332 | 1 | 0.992 | 1 | 0 | 0.096638
8572 | 0.96391 | 0.8995 | 1 | 0.67633 | 0.84634 | 0.86012 | 0.90779 | 0.89655 | 0.86167 | 0.277 | 0.35332 | 1 | 0.992 | 1 | 0 | 0.03527
8573 | 0.96391 | 0.8995 | 1 | 0.67633 | 0.84634 | 0.86012 | 0.90779 | 0.89655 | 0.86167 | 0.277 | 0.35332 | 1 | 0.992 | 1 | 0 | 0.1316
8574 | 0.96391 | 0.8995 | 1 | 0.67633 | 0.84634 | 0.86012 | 0.90779 | 0.89655 | 0.86167 | 0.277 | 0.35332 | 1 | 0.992 | 1 | 0 | 0.16903
8575 | 0.96391 | 0.8995 | 1 | 0.67633 | 0.84634 | 0.86012 | 0.90779 | 0.89655 | 0.86167 | 0.277 | 0.35332 | 1 | 0.992 | 1 | 0 | 0.064431
8576 | 0.96391 | 0.8995 | 1 | 0.67633 | 0.84634 | 0.86012 | 0.90779 | 0.89655 | 0.86167 | 0.277 | 0.35332 | 1 | 0.992 | 1 | 0 | 0
8577 | 0.96391 | 0.8995 | 1 | 0.67633 | 0.84634 | 0.86012 | 0.90779 | 0.89655 | 0.86167 | 0.277 | 0.35332 | 1 | 0.992 | 1 | 0 | 0
8578 | 0.96391 | 0.8995 | 1 | 0.67633 | 0.84634 | 0.86012 | 0.90779 | 0.89655 | 0.86167 | 0.277 | 0.35332 | 1 | 0.992 | 1 | 0.022526 | 0
8579 | 0.96391 | 0.8995 | 1 | 0.67633 | 0.84634 | 0.86012 | 0.90779 | 0.89655 | 0.86167 | 0.277 | 0.35332 | 1 | 0.992 | 1 | 0.043006 | 0.03527
8580 | 0.96391 | 0.8995 | 1 | 0.67633 | 0.84634 | 0.86012 | 0.90779 | 0.89655 | 0.86167 | 0.277 | 0.35332 | 1 | 0.992 | 1 | 0.16755 | 0.064431
8581 | 0.96391 | 0.8995 | 1 | 0.67633 | 0.84634 | 0.86012 | 0.90779 | 0.89655 | 0.86167 | 0.277 | 0.35332 | 1 | 0.992 | 1 | 0.26656 | 0.096638
8582 | 0.96391 | 0.8995 | 1 | 0.67633 | 0.84634 | 0.86012 | 0.90779 | 0.89655 | 0.86167 | 0.277 | 0.35332 | 1 | 0.992 | 1 | 0.54074 | 0.1316
8583 | 0.96391 | 0.8995 | 1 | 0.67633 | 0.84634 | 0.86012 | 0.90779 | 0.89655 | 0.86167 | 0.277 | 0.35332 | 1 | 0.992 | 1 | 0.12241 | 0.16903
8584 | 0.96391 | 0.8995 | 1 | 0.67633 | 0.84634 | 0.86012 | 0.90779 | 0.89655 | 0.86167 | 0.277 | 0.35332 | 1 | 0.992 | 1 | 0.33371 | 0.1316
8585 | 0.96391 | 0.8995 | 1 | 0.67633 | 0.84634 | 0.86012 | 0.90779 | 0.89655 | 0.86167 | 0.277 | 0.35332 | 1 | 0.992 | 1 | 0.42572 | 0.03527
8586 | 0.96391 | 0.8995 | 1 | 0.67633 | 0.84634 | 0.86012 | 0.90779 | 0.89655 | 0.86167 | 0.277 | 0.35332 | 1 | 0.992 | 1 | 0.049413 | 0
8587 | 0.96391 | 0.8995 | 1 | 0.67633 | 0.84634 | 0.86012 | 0.90779 | 0.89655 | 0.86167 | 0.277 | 0.35332 | 1 | 0.992 | 1 | 0 | 0
8588 | 0.96391 | 0.8995 | 1 | 0.67633 | 0.84634 | 0.86012 | 0.90779 | 0.89655 | 0.86167 | 0.277 | 0.35332 | 1 | 0.992 | 1 | 0 | 0
8589 | 0.96391 | 0.8995 | 1 | 0.67633 | 0.84634 | 0.86012 | 0.90779 | 0.89655 | 0.86167 | 0.277 | 0.35332 | 1 | 0.992 | 1 | 0 | 0
8590 | 0.96391 | 0.8995 | 1 | 0.67633 | 0.84634 | 0.86012 | 0.90779 | 0.89655 | 0.86167 | 0.277 | 0.35332 | 1 | 0.992 | 1 | 0 | 0
8591 | 0.96391 | 0.8995 | 1 | 0.67633 | 0.84634 | 0.86012 | 0.90779 | 0.89655 | 0.86167 | 0.277 | 0.35332 | 1 | 0.992 | 1 | 0 | 0
8592 | 0.96391 | 0.8995 | 1 | 0.67633 | 0.84634 | 0.86012 | 0.90779 | 0.89655 | 0.86167 | 0.277 | 0.35332 | 1 | 0.992 | 1 | 0 | 0
8593 | 0.96391 | 0.8995 | 1 | 0.67633 | 0.84634 | 0.86012 | 0.90779 | 0.89655 | 0.86167 | 0.277 | 0.35332 | 1 | 0.992 | 1 | 0 | 0
8594 | 0.96391 | 0.8995 | 1 | 0.67633 | 0.84634 | 0.86012 | 0.90779 | 0.89655 | 0.86167 | 0.277 | 0.35332 | 1 | 0.992 | 1 | 0 | 0
8595 | 0.96391 | 0.8995 | 1 | 0.67633 | 0.84634 | 0.86012 | 0.90779 | 0.89655 | 0.86167 | 0.277 | 0.35332 | 1 | 0.992 | 1 | 0 | 0
8596 | 0.96391 | 0.8995 | 1 | 0.67633 | 0.84634 | 0.86012 | 0.90779 | 0.89655 | 0.86167 | 0.277 | 0.35332 | 1 | 0.992 | 1 | 0 | 0
8597 | 0.96391 | 0.8995 | 1 | 0.67633 | 0.84634 | 0.86012 | 0.90779 | 0.89655 | 0.86167 | 0.277 | 0.35332 | 1 | 0.992 | 1 | 0 | 0
8598 | 0.96391 | 0.8995 | 1 | 0.67633 | 0.84634 | 0.86012 | 0.90779 | 0.89655 | 0.86167 | 0.277 | 0.35332 | 1 | 0.992 | 1 | 0 | 0
8599 | 0.96391 | 0.8995 | 1 | 0.67633 | 0.84634 | 0.86012 | 0.90779 | 0.89655 | 0.86167 | 0.277 | 0.35332 | 1 | 0.992 | 1 | 0 | 0
8600 | 0.96391 | 0.8995 | 1 | 0.67633 | 0.84634 | 0.86012 | 0.90779 | 0.89655 | 0.86167 | 0.277 | 0.35332 | 1 | 0.992 | 1 | 0 | 0
8601 | 0.96391 | 0.8995 | 1 | 0.67633 | 0.84634 | 0.86012 | 0.90779 | 0.89655 | 0.86167 | 0.277 | 0.35332 | 1 | 0.992 | 1 | 0 | 0
8602 | 0.96391 | 0.8995 | 1 | 0.67633 | 0.84634 | 0.86012 | 0.90779 | 0.89655 | 0.86167 | 0.277 | 0.35332 | 1 | 0.992 | 1 | 0 | 0
8603 | 0.96391 | 0.8995 | 1 | 0.67633 | 0.84634 | 0.86012 | 0.90779 | 0.89655 | 0.86167 | 0.277 | 0.35332 | 1 | 0.992 | 1 | 0 | 0.03527
8604 | 0.96391 | 0.8995 | 1 | 0.67633 | 0.84634 | 0.86012 | 0.90779 | 0.89655 | 0.86167 | 0.277 | 0.35332 | 1 | 0.992 | 1 | 0.36409 | 0.16903
8605 | 0.96391 | 0.8995 | 1 | 0.67633 | 0.84634 | 0.86012 | 0.90779 | 0.89655 | 0.86167 | 0.277 | 0.35332 | 1 | 0.992 | 1 | 0.18661 | 0.33768
8606 | 0.96391 | 0.8995 | 1 | 0.67633 | 0.84634 | 0.86012 | 0.90779 | 0.89655 | 0.86167 | 0.277 | 0.35332 | 1 | 0.992 | 1 | 0.51617 | 0.47611
8607 | 0.96391 | 0.8995 | 1 | 0.67633 | 0.84634 | 0.86012 | 0.90779 | 0.89655 | 0.86167 | 0.277 | 0.35332 | 1 | 0.992 | 1 | 0.55343 | 0.52303
8608 | 0.96391 | 0.8995 | 1 | 0.67633 | 0.84634 | 0.86012 | 0.90779 | 0.89655 | 0.86167 | 0.277 | 0.35332 | 1 | 0.992 | 1 | 0.58483 | 0.42939
8609 | 0.96391 | 0.8995 | 1 | 0.67633 | 0.84634 | 0.86012 | 0.90779 | 0.89655 | 0.86167 | 0.277 | 0.35332 | 1 | 0.992 | 1 | 0.45317 | 0.1316
8610 | 0.96391 | 0.8995 | 1 | 0.67633 | 0.84634 | 0.86012 | 0.90779 | 0.89655 | 0.86167 | 0.277 | 0.35332 | 1 | 0.992 | 1 | 0.06057 | 0.16903
8611 | 0.96391 | 0.8995 | 1 | 0.67633 | 0.84634 | 0.86012 | 0.90779 | 0.89655 | 0.86167 | 0.277 | 0.35332 | 1 | 0.992 | 1 | 0 | 0.25014
8612 | 0.96391 | 0.8995 | 1 | 0.67633 | 0.84634 | 0.86012 | 0.90779 | 0.89655 | 0.86167 | 0.277 | 0.35332 | 1 | 0.992 | 1 | 0 | 0.25014
8613 | 0.96391 | 0.8995 | 1 | 0.67633 | 0.84634 | 0.86012 | 0.90779 | 0.89655 | 0.86167 | 0.277 | 0.35332 | 1 | 0.992 | 1 | 0 | 0.29325
8614 | 0.96391 | 0.8995 | 1 | 0.67633 | 0.84634 | 0.86012 | 0.90779 | 0.89655 | 0.86167 | 0.277 | 0.35332 | 1 | 0.992 | 1 | 0 | 0.29325
8615 | 0.96391 | 0.8995 | 1 | 0.67633 | 0.84634 | 0.86012 | 0.90779 | 0.89655 | 0.86167 | 0.277 | 0.35332 | 1 | 0.992 | 1 | 0 | 0.33768
8616 | 0.96391 | 0.8995 | 1 | 0.67633 | 0.84634 | 0.86012 | 0.90779 | 0.89655 | 0.86167 | 0.277 | 0.35332 | 1 | 0.992 | 1 | 0 | 0.42939
8617 | 0.96391 | 0.8995 | 1 | 0.67633 | 0.84634 | 0.86012 | 0.90779 | 0.89655 | 0.86167 | 0.277 | 0.35332 | 1 | 0.992 | 1 | 0 | 0.66225
8618 | 0.96391 | 0.8995 | 1 | 0.67633 | 0.84634 | 0.86012 | 0.90779 | 0.89655 | 0.86167 | 0.277 | 0.35332 | 1 | 0.992 | 1 | 0 | 0.79342
8619 | 0.96391 | 0.8995 | 1 | 0.67633 | 0.84634 | 0.86012 | 0.90779 | 0.89655 | 0.86167 | 0.277 | 0.35332 | 1 | 0.992 | 1 | 0 | 0.87278
8620 | 0.96391 | 0.8995 | 1 | 0.67633 | 0.84634 | 0.86012 | 0.90779 | 0.89655 | 0.86167 | 0.277 | 0.35332 | 1 | 0.992 | 1 | 0 | 1
8621 | 0.96391 | 0.8995 | 1 | 0.67633 | 0.84634 | 0.86012 | 0.90779 | 0.89655 | 0.86167 | 0.277 | 0.35332 | 1 | 0.992 | 1 | 0 | 1
8622 | 0.96391 | 0.8995 | 1 | 0.67633 | 0.84634 | 0.86012 | 0.90779 | 0.89655 | 0.86167 | 0.277 | 0.35332 | 1 | 0.992 | 1 | 0 | 1
8623 | 0.96391 | 0.8995 | 1 | 0.67633 | 0.84634 | 0.86012 | 0.90779 | 0.89655 | 0.86167 | 0.277 | 0.35332 | 1 | 0.992 | 1 | 0 | 1
8624 | 0.96391 | 0.8995 | 1 | 0.67633 | 0.84634 | 0.86012 | 0.90779 | 0.89655 | 0.86167 | 0.277 | 0.35332 | 1 | 0.992 | 1 | 0 | 1
8625 | 0.96391 | 0.8995 | 1 | 0.67633 | 0.84634 | 0.86012 | 0.90779 | 0.89655 | 0.86167 | 0.277 | 0.35332 | 1 | 0.992 | 1 | 0.03229 | 1
8626 | 0.96391 | 0.8995 | 1 | 0.67633 | 0.84634 | 0.86012 | 0.90779 | 0.89655 | 0.86167 | 0.277 | 0.35332 | 1 | 0.992 | 1 | 0.3994 | 1
8627 | 0.96391 | 0.8995 | 1 | 0.67633 | 0.84634 | 0.86012 | 0.90779 | 0.89655 | 0.86167 | 0.277 | 0.35332 | 1 | 0.992 | 1 | 0.36263 | 1
8628 | 0.96391 | 0.8995 | 1 | 0.67633 | 0.84634 | 0.86012 | 0.90779 | 0.89655 | 0.86167 | 0.277 | 0.35332 | 1 | 0.992 | 1 | 0.4807 | 1
8629 | 0.96391 | 0.8995 | 1 | 0.67633 | 0.84634 | 0.86012 | 0.90779 | 0.89655 | 0.86167 | 0.277 | 0.35332 | 1 | 0.992 | 1 | 0.4797 | 1
8630 | 0.96391 | 0.8995 | 1 | 0.67633 | 0.84634 | 0.86012 | 0.90779 | 0.89655 | 0.86167 | 0.277 | 0.35332 | 1 | 0.992 | 1 | 0.41371 | 1
8631 | 0.96391 | 0.8995 | 1 | 0.67633 | 0.84634 | 0.86012 | 0.90779 | 0.89655 | 0.86167 | 0.277 | 0.35332 | 1 | 0.992 | 1 | 0.13551 | 1
8632 | 0.96391 | 0.8995 | 1 | 0.67633 | 0.84634 | 0.86012 | 0.90779 | 0.89655 | 0.86167 | 0.277 | 0.35332 | 1 | 0.992 | 1 | 0.024472 | 1
8633 | 0.96391 | 0.8995 | 1 | 0.67633 | 0.84634 | 0.86012 | 0.90779 | 0.89655 | 0.86167 | 0.277 | 0.35332 | 1 | 0.992 | 1 | 0.012481 | 1
8634 | 0.96391 | 0.8995 | 1 | 0.67633 | 0.84634 | 0.86012 | 0.90779 | 0.89655 | 0.86167 | 0.277 | 0.35332 | 1 | 0.992 | 1 | 0 | 1
8635 | 0.96391 | 0.8995 | 1 | 0.67633 | 0.84634 | 0.86012 | 0.90779 | 0.89655 | 0.86167 | 0.277 | 0.35332 | 1 | 0.992 | 1 | 0 | 1
8636 | 0.96391 | 0.8995 | 1 | 0.67633 | 0.84634 | 0.86012 | 0.90779 | 0.89655 | 0.86167 | 0.277 | 0.35332 | 1 | 0.992 | 1 | 0 | 1
8637 | 0.96391 | 0.8995 | 1 | 0.67633 | 0.84634 | 0.86012 | 0.90779 | 0.89655 | 0.86167 | 0.277 | 0.35332 | 1 | 0.992 | 1 | 0 | 0.97439
8638 | 0.96391 | 0.8995 | 1 | 0.67633 | 0.84634 | 0.86012 | 0.90779 | 0.89655 | 0.86167 | 0.277 | 0.35332 | 1 | 0.992 | 1 | 0 | 0.47611
8639 | 0.96391 | 0.8995 | 1 | 0.67633 | 0.84634 | 0.86012 | 0.90779 | 0.89655 | 0.86167 | 0.277 | 0.35332 | 1 | 0.992 | 1 | 0 | 0.29325
8640 | 0.96391 | 0.8995 | 1 | 0.67633 | 0.84634 | 0.86012 | 0.90779 | 0.89655 | 0.86167 | 0.277 | 0.35332 | 1 | 0.992 | 1 | 0 | 0.33768
8641 | 0.96391 | 0.8995 | 1 | 0.67633 | 0.84634 | 0.86012 | 0.90779 | 0.89655 | 0.86167 | 0.277 | 0.35332 | 1 | 0.992 | 1 | 0 | 0.56987
8642 | 0.96391 | 0.8995 | 1 | 0.67633 | 0.84634 | 0.86012 | 0.90779 | 0.89655 | 0.86167 | 0.277 | 0.35332 | 1 | 0.992 | 1 | 0 | 0.79342
8643 | 0.96391 | 0.8995 | 1 | 0.67633 | 0.84634 | 0.86012 | 0.90779 | 0.89655 | 0.86167 | 0.277 | 0.35332 | 1 | 0.992 | 1 | 0 | 0.90924
8644 | 0.96391 | 0.8995 | 1 | 0.67633 | 0.84634 | 0.86012 | 0.90779 | 0.89655 | 0.86167 | 0.277 | 0.35332 | 1 | 0.992 | 1 | 0 | 0.83409
8645 | 0.96391 | 0.8995 | 1 | 0.67633 | 0.84634 | 0.86012 | 0.90779 | 0.89655 | 0.86167 | 0.277 | 0.35332 | 1 | 0.992 | 1 | 0 | 0.61637
8646 | 0.96391 | 0.8995 | 1 | 0.67633 | 0.84634 | 0.86012 | 0.90779 | 0.89655 | 0.86167 | 0.277 | 0.35332 | 1 | 0.992 | 1 | 0 | 0.33768
8647 | 0.96391 | 0.8995 | 1 | 0.67633 | 0.84634 | 0.86012 | 0.90779 | 0.89655 | 0.86167 | 0.277 | 0.35332 | 1 | 0.992 | 1 | 0 | 0.096638
8648 | 0.96391 | 0.8995 | 1 | 0.67633 | 0.84634 | 0.86012 | 0.90779 | 0.89655 | 0.86167 | 0.277 | 0.35332 | 1 | 0.992 | 1 | 0 | 0
8649 | 0.96391 | 0.8995 | 1 | 0.67633 | 0.84634 | 0.86012 | 0.90779 | 0.89655 | 0.86167 | 0.277 | 0.35332 | 1 | 0.992 | 1 | 0.045717 | 0
8650 | 0.96391 | 0.8995 | 1 | 0.67633 | 0.84634 | 0.86012 | 0.90779 | 0.89655 | 0.86167 | 0.277 | 0.35332 | 1 | 0.992 | 1 | 0.48852 | 0.009448
8651 | 0.96391 | 0.8995 | 1 | 0.67633 | 0.84634 | 0.86012 | 0.90779 | 0.89655 | 0.86167 | 0.277 | 0.35332 | 1 | 0.992 | 1 | 0.72 | 0.064431
8652 | 0.96391 | 0.8995 | 1 | 0.67633 | 0.84634 | 0.86012 | 0.90779 | 0.89655 | 0.86167 | 0.277 | 0.35332 | 1 | 0.992 | 1 | 0.66417 | 0.096638
8653 | 0.96391 | 0.8995 | 1 | 0.67633 | 0.84634 | 0.86012 | 0.90779 | 0.89655 | 0.86167 | 0.277 | 0.35332 | 1 | 0.992 | 1 | 0.60648 | 0.16903
8654 | 0.96391 | 0.8995 | 1 | 0.67633 | 0.84634 | 0.86012 | 0.90779 | 0.89655 | 0.86167 | 0.277 | 0.35332 | 1 | 0.992 | 1 | 0.5987 | 0.29325
8655 | 0.96391 | 0.8995 | 1 | 0.67633 | 0.84634 | 0.86012 | 0.90779 | 0.89655 | 0.86167 | 0.277 | 0.35332 | 1 | 0.992 | 1 | 0.64909 | 0.42939
8656 | 0.96391 | 0.8995 | 1 | 0.67633 | 0.84634 | 0.86012 | 0.90779 | 0.89655 | 0.86167 | 0.277 | 0.35332 | 1 | 0.992 | 1 | 0.70917 | 0.42939
8657 | 0.96391 | 0.8995 | 1 | 0.67633 | 0.84634 | 0.86012 | 0.90779 | 0.89655 | 0.86167 | 0.277 | 0.35332 | 1 | 0.992 | 1 | 0.57117 | 0.16903
8658 | 0.96391 | 0.8995 | 1 | 0.67633 | 0.84634 | 0.86012 | 0.90779 | 0.89655 | 0.86167 | 0.277 | 0.35332 | 1 | 0.992 | 1 | 0.084213 | 0
8659 | 0.96391 | 0.8995 | 1 | 0.67633 | 0.84634 | 0.86012 | 0.90779 | 0.89655 | 0.86167 | 0.277 | 0.35332 | 1 | 0.992 | 1 | 0 | 0
8660 | 0.96391 | 0.8995 | 1 | 0.67633 | 0.84634 | 0.86012 | 0.90779 | 0.89655 | 0.86167 | 0.277 | 0.35332 | 1 | 0.992 | 1 | 0 | 0
8661 | 0.96391 | 0.8995 | 1 | 0.67633 | 0.84634 | 0.86012 | 0.90779 | 0.89655 | 0.86167 | 0.277 | 0.35332 | 1 | 0.992 | 1 | 0 | 0.009448
8662 | 0.96391 | 0.8995 | 1 | 0.67633 | 0.84634 | 0.86012 | 0.90779 | 0.89655 | 0.86167 | 0.277 | 0.35332 | 1 | 0.992 | 1 | 0 | 0.009448
8663 | 0.96391 | 0.8995 | 1 | 0.67633 | 0.84634 | 0.86012 | 0.90779 | 0.89655 | 0.86167 | 0.277 | 0.35332 | 1 | 0.992 | 1 | 0 | 0
8664 | 0.96391 | 0.8995 | 1 | 0.67633 | 0.84634 | 0.86012 | 0.90779 | 0.89655 | 0.86167 | 0.277 | 0.35332 | 1 | 0.992 | 1 | 0 | 0
8665 | 0.96391 | 0.8995 | 1 | 0.67633 | 0.84634 | 0.86012 | 0.90779 | 0.89655 | 0.86167 | 0.277 | 0.35332 | 1 | 0.992 | 1 | 0 | 0
8666 | 0.96391 | 0.8995 | 1 | 0.67633 | 0.84634 | 0.86012 | 0.90779 | 0.89655 | 0.86167 | 0.277 | 0.35332 | 1 | 0.992 | 1 | 0 | 0
8667 | 0.96391 | 0.8995 | 1 | 0.67633 | 0.84634 | 0.86012 | 0.90779 | 0.89655 | 0.86167 | 0.277 | 0.35332 | 1 | 0.992 | 1 | 0 | 0.03527
8668 | 0.96391 | 0.8995 | 1 | 0.67633 | 0.84634 | 0.86012 | 0.90779 | 0.89655 | 0.86167 | 0.277 | 0.35332 | 1 | 0.992 | 1 | 0 | 0.064431
8669 | 0.96391 | 0.8995 | 1 | 0.67633 | 0.84634 | 0.86012 | 0.90779 | 0.89655 | 0.86167 | 0.277 | 0.35332 | 1 | 0.992 | 1 | 0 | 0.03527
8670 | 0.96391 | 0.8995 | 1 | 0.67633 | 0.84634 | 0.86012 | 0.90779 | 0.89655 | 0.86167 | 0.277 | 0.35332 | 1 | 0.992 | 1 | 0 | 0.009448
8671 | 0.96391 | 0.8995 | 1 | 0.67633 | 0.84634 | 0.86012 | 0.90779 | 0.89655 | 0.86167 | 0.277 | 0.35332 | 1 | 0.992 | 1 | 0 | 0.009448
8672 | 0.96391 | 0.8995 | 1 | 0.67633 | 0.84634 | 0.86012 | 0.90779 | 0.89655 | 0.86167 | 0.277 | 0.35332 | 1 | 0.992 | 1 | 0 | 0.064431
8673 | 0.96391 | 0.8995 | 1 | 0.67633 | 0.84634 | 0.86012 | 0.90779 | 0.89655 | 0.86167 | 0.277 | 0.35332 | 1 | 0.992 | 1 | 0.039935 | 0.20864
8674 | 0.96391 | 0.8995 | 1 | 0.67633 | 0.84634 | 0.86012 | 0.90779 | 0.89655 | 0.86167 | 0.277 | 0.35332 | 1 | 0.992 | 1 | 0.46883 | 0.56987
8675 | 0.96391 | 0.8995 | 1 | 0.67633 | 0.84634 | 0.86012 | 0.90779 | 0.89655 | 0.86167 | 0.277 | 0.35332 | 1 | 0.992 | 1 | 0.71104 | 0.70723
8676 | 0.96391 | 0.8995 | 1 | 0.67633 | 0.84634 | 0.86012 | 0.90779 | 0.89655 | 0.86167 | 0.277 | 0.35332 | 1 | 0.992 | 1 | 0.65935 | 0.90924
8677 | 0.96391 | 0.8995 | 1 | 0.67633 | 0.84634 | 0.86012 | 0.90779 | 0.89655 | 0.86167 | 0.277 | 0.35332 | 1 | 0.992 | 1 | 0.52678 | 0.87278
8678 | 0.96391 | 0.8995 | 1 | 0.67633 | 0.84634 | 0.86012 | 0.90779 | 0.89655 | 0.86167 | 0.277 | 0.35332 | 1 | 0.992 | 1 | 0.16532 | 0.83409
8679 | 0.96391 | 0.8995 | 1 | 0.67633 | 0.84634 | 0.86012 | 0.90779 | 0.89655 | 0.86167 | 0.277 | 0.35332 | 1 | 0.992 | 1 | 0.24853 | 0.75104
8680 | 0.96391 | 0.8995 | 1 | 0.67633 | 0.84634 | 0.86012 | 0.90779 | 0.89655 | 0.86167 | 0.277 | 0.35332 | 1 | 0.992 | 1 | 0.28776 | 0.56987
8681 | 0.96391 | 0.8995 | 1 | 0.67633 | 0.84634 | 0.86012 | 0.90779 | 0.89655 | 0.86167 | 0.277 | 0.35332 | 1 | 0.992 | 1 | 0.19784 | 0.33768
8682 | 0.96391 | 0.8995 | 1 | 0.67633 | 0.84634 | 0.86012 | 0.90779 | 0.89655 | 0.86167 | 0.277 | 0.35332 | 1 | 0.992 | 1 | 0.028865 | 0.25014
8683 | 0.96391 | 0.8995 | 1 | 0.67633 | 0.84634 | 0.86012 | 0.90779 | 0.89655 | 0.86167 | 0.277 | 0.35332 | 1 | 0.992 | 1 | 0 | 0.16903
8684 | 0.96391 | 0.8995 | 1 | 0.67633 | 0.84634 | 0.86012 | 0.90779 | 0.89655 | 0.86167 | 0.277 | 0.35332 | 1 | 0.992 | 1 | 0 | 0.096638
8685 | 0.96391 | 0.8995 | 1 | 0.67633 | 0.84634 | 0.86012 | 0.90779 | 0.89655 | 0.86167 | 0.277 | 0.35332 | 1 | 0.992 | 1 | 0 | 0.16903
8686 | 0.96391 | 0.8995 | 1 | 0.67633 | 0.84634 | 0.86012 | 0.90779 | 0.89655 | 0.86167 | 0.277 | 0.35332 | 1 | 0.992 | 1 | 0 | 0.66225
8687 | 0.96391 | 0.8995 | 1 | 0.67633 | 0.84634 | 0.86012 | 0.90779 | 0.89655 | 0.86167 | 0.277 | 0.35332 | 1 | 0.992 | 1 | 0 | 0.79342
8688 | 0.96391 | 0.8995 | 1 | 0.67633 | 0.84634 | 0.86012 | 0.90779 | 0.89655 | 0.86167 | 0.277 | 0.35332 | 1 | 0.992 | 1 | 0 | 0.79342
8689 | 0.96391 | 0.8995 | 1 | 0.67633 | 0.84634 | 0.86012 | 0.90779 | 0.89655 | 0.86167 | 0.277 | 0.35332 | 1 | 0.992 | 1 | 0 | 0.47611
8690 | 0.96391 | 0.8995 | 1 | 0.67633 | 0.84634 | 0.86012 | 0.90779 | 0.89655 | 0.86167 | 0.277 | 0.35332 | 1 | 0.992 | 1 | 0 | 0.38315
8691 | 0.96391 | 0.8995 | 1 | 0.67633 | 0.84634 | 0.86012 | 0.90779 | 0.89655 | 0.86167 | 0.277 | 0.35332 | 1 | 0.992 | 1 | 0 | 0.25014
8692 | 0.96391 | 0.8995 | 1 | 0.67633 | 0.84634 | 0.86012 | 0.90779 | 0.89655 | 0.86167 | 0.277 | 0.35332 | 1 | 0.992 | 1 | 0 | 0.16903
8693 | 0.96391 | 0.8995 | 1 | 0.67633 | 0.84634 | 0.86012 | 0.90779 | 0.89655 | 0.86167 | 0.277 | 0.35332 | 1 | 0.992 | 1 | 0 | 0.096638
8694 | 0.96391 | 0.8995 | 1 | 0.67633 | 0.84634 | 0.86012 | 0.90779 | 0.89655 | 0.86167 | 0.277 | 0.35332 | 1 | 0.992 | 1 | 0 | 0.096638
8695 | 0.96391 | 0.8995 | 1 | 0.67633 | 0.84634 | 0.86012 | 0.90779 | 0.89655 | 0.86167 | 0.277 | 0.35332 | 1 | 0.992 | 1 | 0 | 0.1316
8696 | 0.96391 | 0.8995 | 1 | 0.67633 | 0.84634 | 0.86012 | 0.90779 | 0.89655 | 0.86167 | 0.277 | 0.35332 | 1 | 0.992 | 1 | 0 | 0.16903
8697 | 0.96391 | 0.8995 | 1 | 0.67633 | 0.84634 | 0.86012 | 0.90779 | 0.89655 | 0.86167 | 0.277 | 0.35332 | 1 | 0.992 | 1 | 0.044926 | 0.33768
8698 | 0.96391 | 0.8995 | 1 | 0.67633 | 0.84634 | 0.86012 | 0.90779 | 0.89655 | 0.86167 | 0.277 | 0.35332 | 1 | 0.992 | 1 | 0.50343 | 0.79342
8699 | 0.96391 | 0.8995 | 1 | 0.67633 | 0.84634 | 0.86012 | 0.90779 | 0.89655 | 0.86167 | 0.277 | 0.35332 | 1 | 0.992 | 1 | 0.74178 | 1
8700 | 0.96391 | 0.8995 | 1 | 0.67633 | 0.84634 | 0.86012 | 0.90779 | 0.89655 | 0.86167 | 0.277 | 0.35332 | 1 | 0.992 | 1 | 0.68309 | 1
8701 | 0.96391 | 0.8995 | 1 | 0.67633 | 0.84634 | 0.86012 | 0.90779 | 0.89655 | 0.86167 | 0.277 | 0.35332 | 1 | 0.992 | 1 | 0.62409 | 1
8702 | 0.96391 | 0.8995 | 1 | 0.67633 | 0.84634 | 0.86012 | 0.90779 | 0.89655 | 0.86167 | 0.277 | 0.35332 | 1 | 0.992 | 1 | 0.61383 | 1
8703 | 0.96391 | 0.8995 | 1 | 0.67633 | 0.84634 | 0.86012 | 0.90779 | 0.89655 | 0.86167 | 0.277 | 0.35332 | 1 | 0.992 | 1 | 0.66722 | 1
8704 | 0.96391 | 0.8995 | 1 | 0.67633 | 0.84634 | 0.86012 | 0.90779 | 0.89655 | 0.86167 | 0.277 | 0.35332 | 1 | 0.992 | 1 | 0.72783 | 1
8705 | 0.96391 | 0.8995 | 1 | 0.67633 | 0.84634 | 0.86012 | 0.90779 | 0.89655 | 0.86167 | 0.277 | 0.35332 | 1 | 0.992 | 1 | 0.61813 | 1
8706 | 0.96391 | 0.8995 | 1 | 0.67633 | 0.84634 | 0.86012 | 0.90779 | 0.89655 | 0.86167 | 0.277 | 0.35332 | 1 | 0.992 | 1 | 0.10935 | 0.75104
8707 | 0.96391 | 0.8995 | 1 | 0.67633 | 0.84634 | 0.86012 | 0.90779 | 0.89655 | 0.86167 | 0.277 | 0.35332 | 1 | 0.992 | 1 | 0 | 0.61637
8708 | 0.96391 | 0.8995 | 1 | 0.67633 | 0.84634 | 0.86012 | 0.90779 | 0.89655 | 0.86167 | 0.277 | 0.35332 | 1 | 0.992 | 1 | 0 | 0.75104
8709 | 0.96391 | 0.8995 | 1 | 0.67633 | 0.84634 | 0.86012 | 0.90779 | 0.89655 | 0.86167 | 0.277 | 0.35332 | 1 | 0.992 | 1 | 0 | 0.87278
8710 | 0.96391 | 0.8995 | 1 | 0.67633 | 0.84634 | 0.86012 | 0.90779 | 0.89655 | 0.86167 | 0.277 | 0.35332 | 1 | 0.992 | 1 | 0 | 0.87278
8711 | 0.96391 | 0.8995 | 1 | 0.67633 | 0.84634 | 0.86012 | 0.90779 | 0.89655 | 0.86167 | 0.277 | 0.35332 | 1 | 0.992 | 1 | 0 | 0.87278
8712 | 0.96391 | 0.8995 | 1 | 0.67633 | 0.84634 | 0.86012 | 0.90779 | 0.89655 | 0.86167 | 0.277 | 0.35332 | 1 | 0.992 | 1 | 0 | 0.87278
8713 | 0.96391 | 0.8995 | 1 | 0.67633 | 0.84634 | 0.86012 | 0.90779 | 0.89655 | 0.86167 | 0.277 | 0.35332 | 1 | 0.992 | 1 | 0 | 0.83409
8714 | 0.96391 | 0.8995 | 1 | 0.67633 | 0.84634 | 0.86012 | 0.90779 | 0.89655 | 0.86167 | 0.277 | 0.35332 | 1 | 0.992 | 1 | 0 | 0.75104
8715 | 0.96391 | 0.8995 | 1 | 0.67633 | 0.84634 | 0.86012 | 0.90779 | 0.89655 | 0.86167 | 0.277 | 0.35332 | 1 | 0.992 | 1 | 0 | 0.61637
8716 | 0.96391 | 0.8995 | 1 | 0.67633 | 0.84634 | 0.86012 | 0.90779 | 0.89655 | 0.86167 | 0.277 | 0.35332 | 1 | 0.992 | 1 | 0 | 0.52303
8717 | 0.96391 | 0.8995 | 1 | 0.67633 | 0.84634 | 0.86012 | 0.90779 | 0.89655 | 0.86167 | 0.277 | 0.35332 | 1 | 0.992 | 1 | 0 | 0.52303
8718 | 0.96391 | 0.8995 | 1 | 0.67633 | 0.84634 | 0.86012 | 0.90779 | 0.89655 | 0.86167 | 0.277 | 0.35332 | 1 | 0.992 | 1 | 0 | 0.42939
8719 | 0.96391 | 0.8995 | 1 | 0.67633 | 0.84634 | 0.86012 | 0.90779 | 0.89655 | 0.86167 | 0.277 | 0.35332 | 1 | 0.992 | 1 | 0 | 0.25014
8720 | 0.96391 | 0.8995 | 1 | 0.67633 | 0.84634 | 0.86012 | 0.90779 | 0.89655 | 0.86167 | 0.277 | 0.35332 | 1 | 0.992 | 1 | 0 | 0.16903
8721 | 0.96391 | 0.8995 | 1 | 0.67633 | 0.84634 | 0.86012 | 0.90779 | 0.89655 | 0.86167 | 0.277 | 0.35332 | 1 | 0.992 | 1 | 0.043578 | 0.20864
8722 | 0.96391 | 0.8995 | 1 | 0.67633 | 0.84634 | 0.86012 | 0.90779 | 0.89655 | 0.86167 | 0.277 | 0.35332 | 1 | 0.992 | 1 | 0.49509 | 0.61637
8723 | 0.96391 | 0.8995 | 1 | 0.67633 | 0.84634 | 0.86012 | 0.90779 | 0.89655 | 0.86167 | 0.277 | 0.35332 | 1 | 0.992 | 1 | 0.74552 | 0.90924
8724 | 0.96391 | 0.8995 | 1 | 0.67633 | 0.84634 | 0.86012 | 0.90779 | 0.89655 | 0.86167 | 0.277 | 0.35332 | 1 | 0.992 | 1 | 0.68665 | 0.83409
8725 | 0.96391 | 0.8995 | 1 | 0.67633 | 0.84634 | 0.86012 | 0.90779 | 0.89655 | 0.86167 | 0.277 | 0.35332 | 1 | 0.992 | 1 | 0.62409 | 0.75104
8726 | 0.96391 | 0.8995 | 1 | 0.67633 | 0.84634 | 0.86012 | 0.90779 | 0.89655 | 0.86167 | 0.277 | 0.35332 | 1 | 0.992 | 1 | 0.61257 | 0.66225
8727 | 0.96391 | 0.8995 | 1 | 0.67633 | 0.84634 | 0.86012 | 0.90779 | 0.89655 | 0.86167 | 0.277 | 0.35332 | 1 | 0.992 | 1 | 0.66339 | 0.61637
8728 | 0.96391 | 0.8995 | 1 | 0.67633 | 0.84634 | 0.86012 | 0.90779 | 0.89655 | 0.86167 | 0.277 | 0.35332 | 1 | 0.992 | 1 | 0.71878 | 0.52303
8729 | 0.96391 | 0.8995 | 1 | 0.67633 | 0.84634 | 0.86012 | 0.90779 | 0.89655 | 0.86167 | 0.277 | 0.35332 | 1 | 0.992 | 1 | 0.61948 | 0.16903
8730 | 0.96391 | 0.8995 | 1 | 0.67633 | 0.84634 | 0.86012 | 0.90779 | 0.89655 | 0.86167 | 0.277 | 0.35332 | 1 | 0.992 | 1 | 0.1149 | 0
8731 | 0.96391 | 0.8995 | 1 | 0.67633 | 0.84634 | 0.86012 | 0.90779 | 0.89655 | 0.86167 | 0.277 | 0.35332 | 1 | 0.992 | 1 | 0 | 0.03527
8732 | 0.96391 | 0.8995 | 1 | 0.67633 | 0.84634 | 0.86012 | 0.90779 | 0.89655 | 0.86167 | 0.277 | 0.35332 | 1 | 0.992 | 1 | 0 | 0.096638
8733 | 0.96391 | 0.8995 | 1 | 0.67633 | 0.84634 | 0.86012 | 0.90779 | 0.89655 | 0.86167 | 0.277 | 0.35332 | 1 | 0.992 | 1 | 0 | 0.20864
8734 | 0.96391 | 0.8995 | 1 | 0.67633 | 0.84634 | 0.86012 | 0.90779 | 0.89655 | 0.86167 | 0.277 | 0.35332 | 1 | 0.992 | 1 | 0 | 0.29325
8735 | 0.96391 | 0.8995 | 1 | 0.67633 | 0.84634 | 0.86012 | 0.90779 | 0.89655 | 0.86167 | 0.277 | 0.35332 | 1 | 0.992 | 1 | 0 | 0.38315
8736 | 0.96391 | 0.8995 | 1 | 0.67633 | 0.84634 | 0.86012 | 0.90779 | 0.89655 | 0.86167 | 0.277 | 0.35332 | 1 | 0.992 | 1 | 0 | 0.42939
8737 | 0.96391 | 0.8995 | 1 | 0.67633 | 0.84634 | 0.86012 | 0.90779 | 0.89655 | 0.86167 | 0.277 | 0.35332 | 1 | 0.992 | 1 | 0 | 0.42939
8738 | 0.96391 | 0.8995 | 1 | 0.67633 | 0.84634 | 0.86012 | 0.90779 | 0.89655 | 0.86167 | 0.277 | 0.35332 | 1 | 0.992 | 1 | 0 | 0.42939
8739 | 0.96391 | 0.8995 | 1 | 0.67633 | 0.84634 | 0.86012 | 0.90779 | 0.89655 | 0.86167 | 0.277 | 0.35332 | 1 | 0.992 | 1 | 0 | 0.38315
8740 | 0.96391 | 0.8995 | 1 | 0.67633 | 0.84634 | 0.86012 | 0.90779 | 0.89655 | 0.86167 | 0.277 | 0.35332 | 1 | 0.992 | 1 | 0 | 0.42939
8741 | 0.96391 | 0.8995 | 1 | 0.67633 | 0.84634 | 0.86012 | 0.90779 | 0.89655 | 0.86167 | 0.277 | 0.35332 | 1 | 0.992 | 1 | 0 | 0.47611
8742 | 0.96391 | 0.8995 | 1 | 0.67633 | 0.84634 | 0.86012 | 0.90779 | 0.89655 | 0.86167 | 0.277 | 0.35332 | 1 | 0.992 | 1 | 0 | 0.9432
8743 | 0.96391 | 0.8995 | 1 | 0.67633 | 0.84634 | 0.86012 | 0.90779 | 0.89655 | 0.86167 | 0.277 | 0.35332 | 1 | 0.992 | 1 | 0 | 1
8744 | 0.96391 | 0.8995 | 1 | 0.67633 | 0.84634 | 0.86012 | 0.90779 | 0.89655 | 0.86167 | 0.277 | 0.35332 | 1 | 0.992 | 1 | 0 | 1
8745 | 0.96391 | 0.8995 | 1 | 0.67633 | 0.84634 | 0.86012 | 0.90779 | 0.89655 | 0.86167 | 0.277 | 0.35332 | 1 | 0.992 | 1 | 0.024022 | 1
8746 | 0.96391 | 0.8995 | 1 | 0.67633 | 0.84634 | 0.86012 | 0.90779 | 0.89655 | 0.86167 | 0.277 | 0.35332 | 1 | 0.992 | 1 | 0.3264 | 1
8747 | 0.96391 | 0.8995 | 1 | 0.67633 | 0.84634 | 0.86012 | 0.90779 | 0.89655 | 0.86167 | 0.277 | 0.35332 | 1 | 0.992 | 1 | 0.56983 | 1
8748 | 0.96391 | 0.8995 | 1 | 0.67633 | 0.84634 | 0.86012 | 0.90779 | 0.89655 | 0.86167 | 0.277 | 0.35332 | 1 | 0.992 | 1 | 0.58496 | 1
8749 | 0.96391 | 0.8995 | 1 | 0.67633 | 0.84634 | 0.86012 | 0.90779 | 0.89655 | 0.86167 | 0.277 | 0.35332 | 1 | 0.992 | 1 | 0.55278 | 1
8750 | 0.96391 | 0.8995 | 1 | 0.67633 | 0.84634 | 0.86012 | 0.90779 | 0.89655 | 0.86167 | 0.277 | 0.35332 | 1 | 0.992 | 1 | 0.55191 | 1
8751 | 0.96391 | 0.8995 | 1 | 0.67633 | 0.84634 | 0.86012 | 0.90779 | 0.89655 | 0.86167 | 0.277 | 0.35332 | 1 | 0.992 | 1 | 0.582 | 1
8752 | 0.96391 | 0.8995 | 1 | 0.67633 | 0.84634 | 0.86012 | 0.90779 | 0.89655 | 0.86167 | 0.277 | 0.35332 | 1 | 0.992 | 1 | 0.58822 | 0.90924
8753 | 0.96391 | 0.8995 | 1 | 0.67633 | 0.84634 | 0.86012 | 0.90779 | 0.89655 | 0.86167 | 0.277 | 0.35332 | 1 | 0.992 | 1 | 0.452 | 0.47611
8754 | 0.96391 | 0.8995 | 1 | 0.67633 | 0.84634 | 0.86012 | 0.90779 | 0.89655 | 0.86167 | 0.277 | 0.35332 | 1 | 0.992 | 1 | 0.067604 | 0.16903
8755 | 0.96391 | 0.8995 | 1 | 0.67633 | 0.84634 | 0.86012 | 0.90779 | 0.89655 | 0.86167 | 0.277 | 0.35332 | 1 | 0.992 | 1 | 0 | 0.064431
8756 | 0.96391 | 0.8995 | 1 | 0.67633 | 0.84634 | 0.86012 | 0.90779 | 0.89655 | 0.86167 | 0.277 | 0.35332 | 1 | 0.992 | 1 | 0 | 0.009448
8757 | 0.96391 | 0.8995 | 1 | 0.67633 | 0.84634 | 0.86012 | 0.90779 | 0.89655 | 0.86167 | 0.277 | 0.35332 | 1 | 0.992 | 1 | 0 | 0
8758 | 0.96391 | 0.8995 | 1 | 0.67633 | 0.84634 | 0.86012 | 0.90779 | 0.89655 | 0.86167 | 0.277 | 0.35332 | 1 | 0.992 | 1 | 0 | 0
8759 | 0.96391 | 0.8995 | 1 | 0.67633 | 0.84634 | 0.86012 | 0.90779 | 0.89655 | 0.86167 | 0.277 | 0.35332 | 1 | 0.992 | 1 | 0 | 0
8760 | 0.96391 | 0.8995 | 1 | 0.67633 | 0.84634 | 0.86012 | 0.90779 | 0.89655 | 0.86167 | 0.277 | 0.35332 | 1 | 0.992 | 1 | 0 | 0

## Load_data
Voll | Demand_Segment | Cost_of_Demand_Curtailment_per_MW | Max_Demand_Curtailment | Time_Index | Load_MW_z1
17539.6791 | 1 | 1 | 1 | 1 | 2887.7245
|  |  |  | 2 | 2762.5187
|  |  |  | 3 | 2697.5128
|  |  |  | 4 | 2578.0799
|  |  |  | 5 | 2522.4062
|  |  |  | 6 | 2536.6562
|  |  |  | 7 | 2662.5614
|  |  |  | 8 | 2776.5367
|  |  |  | 9 | 2811.119
|  |  |  | 10 | 2976.0781
|  |  |  | 11 | 3086.0193
|  |  |  | 12 | 3117.4264
|  |  |  | 13 | 3103.9729
|  |  |  | 14 | 3078.2463
|  |  |  | 15 | 2964.4895
|  |  |  | 16 | 2941.7437
|  |  |  | 17 | 2936.9649
|  |  |  | 18 | 3160.2062
|  |  |  | 19 | 3322.7627
|  |  |  | 20 | 3313.3854
|  |  |  | 21 | 3227.9002
|  |  |  | 22 | 3169.3266
|  |  |  | 23 | 3050.8511
|  |  |  | 24 | 2892.9369
|  |  |  | 25 | 2757.8671
|  |  |  | 26 | 2668.9306
|  |  |  | 27 | 2636.1593
|  |  |  | 28 | 2572.0837
|  |  |  | 29 | 2572.3218
|  |  |  | 30 | 2582.4898
|  |  |  | 31 | 2737.8415
|  |  |  | 32 | 2837.2462
|  |  |  | 33 | 3006.0299
|  |  |  | 34 | 3125.44
|  |  |  | 35 | 3184.9735
|  |  |  | 36 | 3185.5851
|  |  |  | 37 | 3237.4818
|  |  |  | 38 | 3249.6043
|  |  |  | 39 | 3191.2718
|  |  |  | 40 | 3186.721
|  |  |  | 41 | 3242.3343
|  |  |  | 42 | 3377.0618
|  |  |  | 43 | 3442.6174
|  |  |  | 44 | 3424.6958
|  |  |  | 45 | 3369.1115
|  |  |  | 46 | 3324.5412
|  |  |  | 47 | 3174.5387
|  |  |  | 48 | 3025.1592
|  |  |  | 49 | 2826.3125
|  |  |  | 50 | 2779.8127
|  |  |  | 51 | 2743.8663
|  |  |  | 52 | 2713.3058
|  |  |  | 53 | 2790.8569
|  |  |  | 54 | 2981.6259
|  |  |  | 55 | 3261.6696
|  |  |  | 56 | 3508.0231
|  |  |  | 57 | 3578.3066
|  |  |  | 58 | 3631.4543
|  |  |  | 59 | 3752.1816
|  |  |  | 60 | 3739.1482
|  |  |  | 61 | 3811.9618
|  |  |  | 62 | 3777.6273
|  |  |  | 63 | 3673.8934
|  |  |  | 64 | 3623.0038
|  |  |  | 65 | 3615.6963
|  |  |  | 66 | 3799.7607
|  |  |  | 67 | 3957.1962
|  |  |  | 68 | 3905.3819
|  |  |  | 69 | 3775.0779
|  |  |  | 70 | 3569.1925
|  |  |  | 71 | 3404.428
|  |  |  | 72 | 3240.6229
|  |  |  | 73 | 3062.2798
|  |  |  | 74 | 2982.2539
|  |  |  | 75 | 2858.1074
|  |  |  | 76 | 2814.9468
|  |  |  | 77 | 2793.1746
|  |  |  | 78 | 3029.3559
|  |  |  | 79 | 3345.1473
|  |  |  | 80 | 3597.4455
|  |  |  | 81 | 3686.3256
|  |  |  | 82 | 3755.2813
|  |  |  | 83 | 3810.7663
|  |  |  | 84 | 3784.5689
|  |  |  | 85 | 3804.8503
|  |  |  | 86 | 3831.6456
|  |  |  | 87 | 3827.3972
|  |  |  | 88 | 3770.7556
|  |  |  | 89 | 3782.4577
|  |  |  | 90 | 3969.7855
|  |  |  | 91 | 4098.4903
|  |  |  | 92 | 4068.2589
|  |  |  | 93 | 3951.4655
|  |  |  | 94 | 3719.0647
|  |  |  | 95 | 3465.5691
|  |  |  | 96 | 3298.2318
|  |  |  | 97 | 3161.784
|  |  |  | 98 | 3037.9074
|  |  |  | 99 | 2975.3334
|  |  |  | 100 | 2856.4074
|  |  |  | 101 | 2948.1878
|  |  |  | 102 | 3098.2134
|  |  |  | 103 | 3417.7732
|  |  |  | 104 | 3747.8994
|  |  |  | 105 | 3840.6733
|  |  |  | 106 | 3910.7046
|  |  |  | 107 | 3914.4441
|  |  |  | 108 | 3885.0559
|  |  |  | 109 | 3917.0461
|  |  |  | 110 | 3887.2485
|  |  |  | 111 | 3866.2613
|  |  |  | 112 | 3779.0354
|  |  |  | 113 | 3791.7902
|  |  |  | 114 | 3953.4059
|  |  |  | 115 | 4097.8661
|  |  |  | 116 | 3997.4671
|  |  |  | 117 | 3821.1211
|  |  |  | 118 | 3670.3575
|  |  |  | 119 | 3458.2337
|  |  |  | 120 | 3307.9265
|  |  |  | 121 | 3167.2002
|  |  |  | 122 | 3067.7545
|  |  |  | 123 | 2995.1796
|  |  |  | 124 | 2937.9973
|  |  |  | 125 | 3019.9079
|  |  |  | 126 | 3166.9787
|  |  |  | 127 | 3451.9113
|  |  |  | 128 | 3853.8573
|  |  |  | 129 | 3988.7128
|  |  |  | 130 | 4087.6134
|  |  |  | 131 | 4175.2883
|  |  |  | 132 | 4184.7205
|  |  |  | 133 | 4228.8002
|  |  |  | 134 | 4241.2797
|  |  |  | 135 | 4238.2835
|  |  |  | 136 | 4226.3847
|  |  |  | 137 | 4259.5649
|  |  |  | 138 | 4442.5874
|  |  |  | 139 | 4594.9568
|  |  |  | 140 | 4566.7104
|  |  |  | 141 | 4502.2912
|  |  |  | 142 | 4308.8971
|  |  |  | 143 | 4098.7558
|  |  |  | 144 | 3839.3814
|  |  |  | 145 | 3606.8347
|  |  |  | 146 | 3497.5122
|  |  |  | 147 | 3442.6635
|  |  |  | 148 | 3430.3292
|  |  |  | 149 | 3456.5226
|  |  |  | 150 | 3660.7244
|  |  |  | 151 | 4121.1356
|  |  |  | 152 | 4513.1764
|  |  |  | 153 | 4519.3786
|  |  |  | 154 | 4592.5111
|  |  |  | 155 | 4543.4207
|  |  |  | 156 | 4486.9238
|  |  |  | 157 | 4403.6269
|  |  |  | 158 | 4399.6815
|  |  |  | 159 | 4317.1662
|  |  |  | 160 | 4217.2367
|  |  |  | 161 | 4247.1434
|  |  |  | 162 | 4362.7583
|  |  |  | 163 | 4430.5024
|  |  |  | 164 | 4323.3087
|  |  |  | 165 | 4227.3262
|  |  |  | 166 | 4116.3623
|  |  |  | 167 | 3917.1308
|  |  |  | 168 | 3588.9341
|  |  |  | 169 | 3438.8166
|  |  |  | 170 | 3319.6424
|  |  |  | 171 | 3265.2453
|  |  |  | 172 | 3232.7878
|  |  |  | 173 | 3226.6285
|  |  |  | 174 | 3261.2585
|  |  |  | 175 | 3351.3803
|  |  |  | 176 | 3503.2005
|  |  |  | 177 | 3638.7965
|  |  |  | 178 | 3861.8591
|  |  |  | 179 | 3948.1311
|  |  |  | 180 | 3939.7801
|  |  |  | 181 | 3910.6212
|  |  |  | 182 | 3823.8231
|  |  |  | 183 | 3777.8649
|  |  |  | 184 | 3704.7747
|  |  |  | 185 | 3758.9903
|  |  |  | 186 | 3878.586
|  |  |  | 187 | 3982.1307
|  |  |  | 188 | 3950.9702
|  |  |  | 189 | 3867.2542
|  |  |  | 190 | 3724.9597
|  |  |  | 191 | 3516.9436
|  |  |  | 192 | 3377.5085
|  |  |  | 193 | 3282.9201
|  |  |  | 194 | 3227.0876
|  |  |  | 195 | 3183.827
|  |  |  | 196 | 3135.0752
|  |  |  | 197 | 3146.5045
|  |  |  | 198 | 3190.5404
|  |  |  | 199 | 3264.244
|  |  |  | 200 | 3373.6859
|  |  |  | 201 | 3428.106
|  |  |  | 202 | 3517.2675
|  |  |  | 203 | 3468.0366
|  |  |  | 204 | 3369.5721
|  |  |  | 205 | 3333.5914
|  |  |  | 206 | 3279.1215
|  |  |  | 207 | 3228.539
|  |  |  | 208 | 3200.4256
|  |  |  | 209 | 3215.2792
|  |  |  | 210 | 3353.5252
|  |  |  | 211 | 3514.4994
|  |  |  | 212 | 3588.9221
|  |  |  | 213 | 3594.3943
|  |  |  | 214 | 3501.3713
|  |  |  | 215 | 3397.9446
|  |  |  | 216 | 3244.6564
|  |  |  | 217 | 3170.8737
|  |  |  | 218 | 3080.8887
|  |  |  | 219 | 3070.4403
|  |  |  | 220 | 3060.0169
|  |  |  | 221 | 3130.091
|  |  |  | 222 | 3289.0932
|  |  |  | 223 | 3625.3026
|  |  |  | 224 | 4067.6372
|  |  |  | 225 | 4086.8033
|  |  |  | 226 | 4106.1117
|  |  |  | 227 | 4146.7939
|  |  |  | 228 | 4081.6092
|  |  |  | 229 | 4088.1347
|  |  |  | 230 | 4010.1156
|  |  |  | 231 | 3972.8588
|  |  |  | 232 | 3876.8558
|  |  |  | 233 | 3888.8276
|  |  |  | 234 | 4016.0104
|  |  |  | 235 | 4201.3318
|  |  |  | 236 | 4176.9461
|  |  |  | 237 | 4141.158
|  |  |  | 238 | 3945.2146
|  |  |  | 239 | 3631.5585
|  |  |  | 240 | 3436.3013
|  |  |  | 241 | 3319.1463
|  |  |  | 242 | 3259.487
|  |  |  | 243 | 3184.154
|  |  |  | 244 | 3110.3325
|  |  |  | 245 | 3129.8472
|  |  |  | 246 | 3255.8629
|  |  |  | 247 | 3558.5135
|  |  |  | 248 | 3974.2875
|  |  |  | 249 | 3899.2287
|  |  |  | 250 | 3953.3117
|  |  |  | 251 | 3980.8104
|  |  |  | 252 | 3948.3465
|  |  |  | 253 | 3950.0313
|  |  |  | 254 | 3908.0731
|  |  |  | 255 | 3825.8437
|  |  |  | 256 | 3694.1882
|  |  |  | 257 | 3672.7992
|  |  |  | 258 | 3759.3983
|  |  |  | 259 | 3994.0852
|  |  |  | 260 | 3959.7441
|  |  |  | 261 | 3873.6417
|  |  |  | 262 | 3665.8884
|  |  |  | 263 | 3482.4533
|  |  |  | 264 | 3311.067
|  |  |  | 265 | 3157.0221
|  |  |  | 266 | 3043.1642
|  |  |  | 267 | 2979.9256
|  |  |  | 268 | 2942.5679
|  |  |  | 269 | 2956.0526
|  |  |  | 270 | 3125.9036
|  |  |  | 271 | 3403.1794
|  |  |  | 272 | 3737.6639
|  |  |  | 273 | 3786.3602
|  |  |  | 274 | 3842.0341
|  |  |  | 275 | 3840.6123
|  |  |  | 276 | 3804.9366
|  |  |  | 277 | 3775.9782
|  |  |  | 278 | 3752.3331
|  |  |  | 279 | 3679.5359
|  |  |  | 280 | 3672.2593
|  |  |  | 281 | 3645.1223
|  |  |  | 282 | 3758.8666
|  |  |  | 283 | 4034.661
|  |  |  | 284 | 3934.2894
|  |  |  | 285 | 3773.1861
|  |  |  | 286 | 3661.6345
|  |  |  | 287 | 3468.2723
|  |  |  | 288 | 3283.4768
|  |  |  | 289 | 3148.5766
|  |  |  | 290 | 2962.7622
|  |  |  | 291 | 2937.3262
|  |  |  | 292 | 2888.6186
|  |  |  | 293 | 2909.1282
|  |  |  | 294 | 3097.7494
|  |  |  | 295 | 3394.4995
|  |  |  | 296 | 3673.6959
|  |  |  | 297 | 3681.2833
|  |  |  | 298 | 3742.0027
|  |  |  | 299 | 3837.9824
|  |  |  | 300 | 3804.9943
|  |  |  | 301 | 3798.4974
|  |  |  | 302 | 3808.6327
|  |  |  | 303 | 3702.5517
|  |  |  | 304 | 3720.4387
|  |  |  | 305 | 3789.9736
|  |  |  | 306 | 4007.7539
|  |  |  | 307 | 4124.091
|  |  |  | 308 | 4076.2406
|  |  |  | 309 | 4075.5237
|  |  |  | 310 | 3939.2217
|  |  |  | 311 | 3680.363
|  |  |  | 312 | 3529.3829
|  |  |  | 313 | 3363.2737
|  |  |  | 314 | 3321.767
|  |  |  | 315 | 3288.9657
|  |  |  | 316 | 3282.9249
|  |  |  | 317 | 3310.6137
|  |  |  | 318 | 3505.728
|  |  |  | 319 | 4046.9712
|  |  |  | 320 | 4441.4642
|  |  |  | 321 | 4491.1045
|  |  |  | 322 | 4627.4967
|  |  |  | 323 | 4640.1642
|  |  |  | 324 | 4527.4141
|  |  |  | 325 | 4446.2361
|  |  |  | 326 | 4348.4532
|  |  |  | 327 | 4237.3908
|  |  |  | 328 | 4094.8585
|  |  |  | 329 | 4093.4855
|  |  |  | 330 | 4237.5396
|  |  |  | 331 | 4563.4446
|  |  |  | 332 | 4498.7507
|  |  |  | 333 | 4453.5071
|  |  |  | 334 | 4362.8069
|  |  |  | 335 | 4229.6655
|  |  |  | 336 | 4034.8454
|  |  |  | 337 | 3881.0627
|  |  |  | 338 | 3782.9288
|  |  |  | 339 | 3666.8217
|  |  |  | 340 | 3628.3273
|  |  |  | 341 | 3675.8624
|  |  |  | 342 | 3775.2208
|  |  |  | 343 | 3910.5546
|  |  |  | 344 | 4028.5491
|  |  |  | 345 | 4181.8471
|  |  |  | 346 | 4199.4002
|  |  |  | 347 | 4115.2698
|  |  |  | 348 | 4012.9731
|  |  |  | 349 | 3799.4519
|  |  |  | 350 | 3597.1324
|  |  |  | 351 | 3482.2943
|  |  |  | 352 | 3438.0059
|  |  |  | 353 | 3431.8651
|  |  |  | 354 | 3655.5552
|  |  |  | 355 | 4051.2014
|  |  |  | 356 | 4078.6841
|  |  |  | 357 | 4056.6217
|  |  |  | 358 | 3996.084
|  |  |  | 359 | 3866.5566
|  |  |  | 360 | 3632.0483
|  |  |  | 361 | 3510.6182
|  |  |  | 362 | 3428.5859
|  |  |  | 363 | 3374.2227
|  |  |  | 364 | 3354.2024
|  |  |  | 365 | 3366.664
|  |  |  | 366 | 3444.1851
|  |  |  | 367 | 3586.321
|  |  |  | 368 | 3808.5644
|  |  |  | 369 | 3964.4677
|  |  |  | 370 | 4089.9134
|  |  |  | 371 | 4113.2951
|  |  |  | 372 | 4149.6767
|  |  |  | 373 | 4187.7595
|  |  |  | 374 | 4231.4832
|  |  |  | 375 | 4239.1097
|  |  |  | 376 | 4288.8959
|  |  |  | 377 | 4327.1005
|  |  |  | 378 | 4594.623
|  |  |  | 379 | 4805.5088
|  |  |  | 380 | 4784.0771
|  |  |  | 381 | 4758.9639
|  |  |  | 382 | 4648.5628
|  |  |  | 383 | 4567.8534
|  |  |  | 384 | 4360.4486
|  |  |  | 385 | 4280.0044
|  |  |  | 386 | 4268.2368
|  |  |  | 387 | 4316.5475
|  |  |  | 388 | 4388.5165
|  |  |  | 389 | 4476.9593
|  |  |  | 390 | 4690.3129
|  |  |  | 391 | 5113.3445
|  |  |  | 392 | 5469.4909
|  |  |  | 393 | 5517.5096
|  |  |  | 394 | 5561.6294
|  |  |  | 395 | 5505.6499
|  |  |  | 396 | 5379.967
|  |  |  | 397 | 5236.7924
|  |  |  | 398 | 5125.0103
|  |  |  | 399 | 4958.9086
|  |  |  | 400 | 4842.4601
|  |  |  | 401 | 4855.9756
|  |  |  | 402 | 5177.7645
|  |  |  | 403 | 5530.6108
|  |  |  | 404 | 5595.322
|  |  |  | 405 | 5541.7111
|  |  |  | 406 | 5478.6661
|  |  |  | 407 | 5282.1976
|  |  |  | 408 | 5069.0044
|  |  |  | 409 | 4937.5729
|  |  |  | 410 | 4829.8211
|  |  |  | 411 | 4812.1142
|  |  |  | 412 | 4838.3594
|  |  |  | 413 | 4937.8127
|  |  |  | 414 | 5204.9208
|  |  |  | 415 | 5659.8447
|  |  |  | 416 | 5898.4666
|  |  |  | 417 | 5872.539
|  |  |  | 418 | 5811.4805
|  |  |  | 419 | 5685.9249
|  |  |  | 420 | 5475.9113
|  |  |  | 421 | 5351.0919
|  |  |  | 422 | 5123.1868
|  |  |  | 423 | 4904.305
|  |  |  | 424 | 4819.0848
|  |  |  | 425 | 4819.6778
|  |  |  | 426 | 5082.3142
|  |  |  | 427 | 5411.3404
|  |  |  | 428 | 5490.6533
|  |  |  | 429 | 5480.3415
|  |  |  | 430 | 5356.4904
|  |  |  | 431 | 5087.0196
|  |  |  | 432 | 4657.7643
|  |  |  | 433 | 4475.136
|  |  |  | 434 | 4392.9891
|  |  |  | 435 | 4225.6967
|  |  |  | 436 | 4202.1305
|  |  |  | 437 | 4190.0736
|  |  |  | 438 | 4357.9425
|  |  |  | 439 | 4849.7221
|  |  |  | 440 | 5216.2406
|  |  |  | 441 | 5316.8743
|  |  |  | 442 | 5201.8061
|  |  |  | 443 | 5175.2335
|  |  |  | 444 | 5025.6067
|  |  |  | 445 | 4913.0853
|  |  |  | 446 | 4816.842
|  |  |  | 447 | 4723.9479
|  |  |  | 448 | 4658.9335
|  |  |  | 449 | 4690.5586
|  |  |  | 450 | 4863.7003
|  |  |  | 451 | 5005.4668
|  |  |  | 452 | 4916.7122
|  |  |  | 453 | 4748.1553
|  |  |  | 454 | 4531.2974
|  |  |  | 455 | 4296.0588
|  |  |  | 456 | 3951.0766
|  |  |  | 457 | 3803.536
|  |  |  | 458 | 3736.0237
|  |  |  | 459 | 3641.1747
|  |  |  | 460 | 3648.157
|  |  |  | 461 | 3617.536
|  |  |  | 462 | 3889.1226
|  |  |  | 463 | 4362.0285
|  |  |  | 464 | 4763.0887
|  |  |  | 465 | 4712.0842
|  |  |  | 466 | 4726.0815
|  |  |  | 467 | 4786.7708
|  |  |  | 468 | 4653.038
|  |  |  | 469 | 4567.7358
|  |  |  | 470 | 4460.2895
|  |  |  | 471 | 4410.4434
|  |  |  | 472 | 4337.7486
|  |  |  | 473 | 4346.2401
|  |  |  | 474 | 4483.4997
|  |  |  | 475 | 4716.2628
|  |  |  | 476 | 4587.4487
|  |  |  | 477 | 4621.3756
|  |  |  | 478 | 4439.6769
|  |  |  | 479 | 4185.3701
|  |  |  | 480 | 3945.1527
|  |  |  | 481 | 3841.97
|  |  |  | 482 | 3728.7243
|  |  |  | 483 | 3660.3293
|  |  |  | 484 | 3617.1424
|  |  |  | 485 | 3716.9278
|  |  |  | 486 | 3986.2384
|  |  |  | 487 | 4505.5557
|  |  |  | 488 | 4900.8338
|  |  |  | 489 | 4975.2723
|  |  |  | 490 | 5095.5917
|  |  |  | 491 | 5130.2185
|  |  |  | 492 | 4997.4099
|  |  |  | 493 | 4871.116
|  |  |  | 494 | 4753.2369
|  |  |  | 495 | 4624.6422
|  |  |  | 496 | 4536.3393
|  |  |  | 497 | 4502.6077
|  |  |  | 498 | 4609.9362
|  |  |  | 499 | 4890.6682
|  |  |  | 500 | 4835.4097
|  |  |  | 501 | 4819.8346
|  |  |  | 502 | 4700.4079
|  |  |  | 503 | 4492.257
|  |  |  | 504 | 4179.4413
|  |  |  | 505 | 3982.6752
|  |  |  | 506 | 3899.7894
|  |  |  | 507 | 3775.5078
|  |  |  | 508 | 3654.0771
|  |  |  | 509 | 3638.2174
|  |  |  | 510 | 3650.3903
|  |  |  | 511 | 3759.9853
|  |  |  | 512 | 3870.7226
|  |  |  | 513 | 4042.8095
|  |  |  | 514 | 4171.2616
|  |  |  | 515 | 4340.4839
|  |  |  | 516 | 4322.4432
|  |  |  | 517 | 4324.7086
|  |  |  | 518 | 4312.1753
|  |  |  | 519 | 4360.062
|  |  |  | 520 | 4381.7235
|  |  |  | 521 | 4572.8588
|  |  |  | 522 | 4755.9546
|  |  |  | 523 | 5085.9924
|  |  |  | 524 | 5149.4002
|  |  |  | 525 | 5075.8778
|  |  |  | 526 | 4914.1055
|  |  |  | 527 | 4739.195
|  |  |  | 528 | 4536.4422
|  |  |  | 529 | 4375.6242
|  |  |  | 530 | 4359.8833
|  |  |  | 531 | 4362.6379
|  |  |  | 532 | 4344.8242
|  |  |  | 533 | 4423.5233
|  |  |  | 534 | 4500.4187
|  |  |  | 535 | 4645.0835
|  |  |  | 536 | 4869.7691
|  |  |  | 537 | 4968.4819
|  |  |  | 538 | 4987.8579
|  |  |  | 539 | 4866.4529
|  |  |  | 540 | 4673.1579
|  |  |  | 541 | 4625.4988
|  |  |  | 542 | 4459.0677
|  |  |  | 543 | 4292.3101
|  |  |  | 544 | 4225.7157
|  |  |  | 545 | 4202.0995
|  |  |  | 546 | 4488.7851
|  |  |  | 547 | 4935.0047
|  |  |  | 548 | 5023.7065
|  |  |  | 549 | 5101.9638
|  |  |  | 550 | 5023.8843
|  |  |  | 551 | 4819.2546
|  |  |  | 552 | 4674.0199
|  |  |  | 553 | 4585.5003
|  |  |  | 554 | 4594.0361
|  |  |  | 555 | 4643.1654
|  |  |  | 556 | 4593.3346
|  |  |  | 557 | 4745.4623
|  |  |  | 558 | 4998.0312
|  |  |  | 559 | 5481.4593
|  |  |  | 560 | 5744.6564
|  |  |  | 561 | 5713.4372
|  |  |  | 562 | 5685.0097
|  |  |  | 563 | 5648.9449
|  |  |  | 564 | 5552.4883
|  |  |  | 565 | 5346.9607
|  |  |  | 566 | 5088.4649
|  |  |  | 567 | 4826.6802
|  |  |  | 568 | 4486.5827
|  |  |  | 569 | 4575.5257
|  |  |  | 570 | 4664.3621
|  |  |  | 571 | 5035.787
|  |  |  | 572 | 5036.4731
|  |  |  | 573 | 5040.4175
|  |  |  | 574 | 4853.8311
|  |  |  | 575 | 4608.6177
|  |  |  | 576 | 4287.7079
|  |  |  | 577 | 4089.2643
|  |  |  | 578 | 4017.7022
|  |  |  | 579 | 4019.3272
|  |  |  | 580 | 4016.0846
|  |  |  | 581 | 4099.83
|  |  |  | 582 | 4299.5352
|  |  |  | 583 | 4840.1005
|  |  |  | 584 | 5215.8945
|  |  |  | 585 | 5141.4409
|  |  |  | 586 | 4898.4423
|  |  |  | 587 | 4699.4185
|  |  |  | 588 | 4504.5149
|  |  |  | 589 | 4311.6117
|  |  |  | 590 | 4126.6463
|  |  |  | 591 | 3999.9344
|  |  |  | 592 | 3946.225
|  |  |  | 593 | 3786.376
|  |  |  | 594 | 3973.9159
|  |  |  | 595 | 4252.0646
|  |  |  | 596 | 4323.6963
|  |  |  | 597 | 4298.4274
|  |  |  | 598 | 4185.7965
|  |  |  | 599 | 3982.8824
|  |  |  | 600 | 3708.8723
|  |  |  | 601 | 3445.3193
|  |  |  | 602 | 3345.4644
|  |  |  | 603 | 3286.0613
|  |  |  | 604 | 3253.5901
|  |  |  | 605 | 3251.192
|  |  |  | 606 | 3411.8494
|  |  |  | 607 | 3913.6409
|  |  |  | 608 | 4227.5203
|  |  |  | 609 | 4190.2869
|  |  |  | 610 | 4164.944
|  |  |  | 611 | 4186.0564
|  |  |  | 612 | 4166.0015
|  |  |  | 613 | 4219.5078
|  |  |  | 614 | 4222.86
|  |  |  | 615 | 4240.4841
|  |  |  | 616 | 4276.015
|  |  |  | 617 | 4331.6338
|  |  |  | 618 | 4475.7385
|  |  |  | 619 | 4654.9395
|  |  |  | 620 | 4665.6997
|  |  |  | 621 | 4612.5268
|  |  |  | 622 | 4478.045
|  |  |  | 623 | 4246.718
|  |  |  | 624 | 3999.7192
|  |  |  | 625 | 3842.7469
|  |  |  | 626 | 3820.1922
|  |  |  | 627 | 3778.0122
|  |  |  | 628 | 3854.5075
|  |  |  | 629 | 3912.7695
|  |  |  | 630 | 4174.5134
|  |  |  | 631 | 4772.5719
|  |  |  | 632 | 5288.0224
|  |  |  | 633 | 5332.0265
|  |  |  | 634 | 5238.2581
|  |  |  | 635 | 5174.6486
|  |  |  | 636 | 4945.1507
|  |  |  | 637 | 4805.6903
|  |  |  | 638 | 4693.6378
|  |  |  | 639 | 4559.382
|  |  |  | 640 | 4439.5174
|  |  |  | 641 | 4480.9596
|  |  |  | 642 | 4718.7693
|  |  |  | 643 | 5107.9528
|  |  |  | 644 | 5146.5592
|  |  |  | 645 | 5234.9161
|  |  |  | 646 | 5105.6231
|  |  |  | 647 | 4833.7765
|  |  |  | 648 | 4572.6135
|  |  |  | 649 | 4409.4993
|  |  |  | 650 | 4338.1913
|  |  |  | 651 | 4269.5282
|  |  |  | 652 | 4275.5485
|  |  |  | 653 | 4357.0229
|  |  |  | 654 | 4622.769
|  |  |  | 655 | 5200.2089
|  |  |  | 656 | 5519.694
|  |  |  | 657 | 5424.54
|  |  |  | 658 | 5360.338
|  |  |  | 659 | 5224.3161
|  |  |  | 660 | 4986.0948
|  |  |  | 661 | 4833.0017
|  |  |  | 662 | 4744.1974
|  |  |  | 663 | 4604.7404
|  |  |  | 664 | 4458.4809
|  |  |  | 665 | 4473.6286
|  |  |  | 666 | 4577.6569
|  |  |  | 667 | 4795.1069
|  |  |  | 668 | 4740.8081
|  |  |  | 669 | 4668.6772
|  |  |  | 670 | 4470.9138
|  |  |  | 671 | 4266.0799
|  |  |  | 672 | 4029.3104
|  |  |  | 673 | 3839.9446
|  |  |  | 674 | 3625.7902
|  |  |  | 675 | 3533.0987
|  |  |  | 676 | 3482.0051
|  |  |  | 677 | 3505.5507
|  |  |  | 678 | 3594.937
|  |  |  | 679 | 3783.4469
|  |  |  | 680 | 3960.8375
|  |  |  | 681 | 4107.9208
|  |  |  | 682 | 4289.0239
|  |  |  | 683 | 4432.725
|  |  |  | 684 | 4421.7136
|  |  |  | 685 | 4385.9253
|  |  |  | 686 | 4308.9592
|  |  |  | 687 | 4194.3275
|  |  |  | 688 | 4147.8567
|  |  |  | 689 | 4151.853
|  |  |  | 690 | 4175.5324
|  |  |  | 691 | 4291.6788
|  |  |  | 692 | 4234.5703
|  |  |  | 693 | 4139.8529
|  |  |  | 694 | 4009.1218
|  |  |  | 695 | 3852.5329
|  |  |  | 696 | 3564.8008
|  |  |  | 697 | 3423.2371
|  |  |  | 698 | 3351.5712
|  |  |  | 699 | 3321.2092
|  |  |  | 700 | 3292.1546
|  |  |  | 701 | 3284.8965
|  |  |  | 702 | 3326.6508
|  |  |  | 703 | 3403.4906
|  |  |  | 704 | 3559.2696
|  |  |  | 705 | 3756.7854
|  |  |  | 706 | 3923.5496
|  |  |  | 707 | 3938.3821
|  |  |  | 708 | 3937.9948
|  |  |  | 709 | 3969.5444
|  |  |  | 710 | 3933.5721
|  |  |  | 711 | 3880.2266
|  |  |  | 712 | 3857.0364
|  |  |  | 713 | 3950.0432
|  |  |  | 714 | 4027.328
|  |  |  | 715 | 4192.6946
|  |  |  | 716 | 4217.8243
|  |  |  | 717 | 4169.8576
|  |  |  | 718 | 4065.6992
|  |  |  | 719 | 3815.3878
|  |  |  | 720 | 3677.9169
|  |  |  | 721 | 3504.7999
|  |  |  | 722 | 3435.8778
|  |  |  | 723 | 3427.1683
|  |  |  | 724 | 3452.5079
|  |  |  | 725 | 3488.4403
|  |  |  | 726 | 3807.5133
|  |  |  | 727 | 4225.9991
|  |  |  | 728 | 4683.7492
|  |  |  | 729 | 4674.5553
|  |  |  | 730 | 4721.6166
|  |  |  | 731 | 4703.8251
|  |  |  | 732 | 4632.9145
|  |  |  | 733 | 4489.9445
|  |  |  | 734 | 4497.8718
|  |  |  | 735 | 4416.2527
|  |  |  | 736 | 4310.2518
|  |  |  | 737 | 4338.6584
|  |  |  | 738 | 4441.4235
|  |  |  | 739 | 4660.9051
|  |  |  | 740 | 4710.4697
|  |  |  | 741 | 4612.8254
|  |  |  | 742 | 4365.0396
|  |  |  | 743 | 4110.6201
|  |  |  | 744 | 3845.0703
|  |  |  | 745 | 3790.4967
|  |  |  | 746 | 3681.2921
|  |  |  | 747 | 3572.2164
|  |  |  | 748 | 3519.787
|  |  |  | 749 | 3521.8357
|  |  |  | 750 | 3703.0714
|  |  |  | 751 | 3996.1121
|  |  |  | 752 | 4210.9175
|  |  |  | 753 | 4242.6316
|  |  |  | 754 | 4225.444
|  |  |  | 755 | 4242.6563
|  |  |  | 756 | 4208.2992
|  |  |  | 757 | 4154.3191
|  |  |  | 758 | 4088.1651
|  |  |  | 759 | 4082.1873
|  |  |  | 760 | 4074.86
|  |  |  | 761 | 4143.9833
|  |  |  | 762 | 4177.8003
|  |  |  | 763 | 4235.5044
|  |  |  | 764 | 4178.5464
|  |  |  | 765 | 4093.8444
|  |  |  | 766 | 3993.602
|  |  |  | 767 | 3826.7138
|  |  |  | 768 | 3622.8195
|  |  |  | 769 | 3475.2499
|  |  |  | 770 | 3439.1226
|  |  |  | 771 | 3428.8429
|  |  |  | 772 | 3522.1249
|  |  |  | 773 | 3741.1853
|  |  |  | 774 | 3962.255
|  |  |  | 775 | 4380.0815
|  |  |  | 776 | 4639.7081
|  |  |  | 777 | 4691.1319
|  |  |  | 778 | 4742.7988
|  |  |  | 779 | 4801.0584
|  |  |  | 780 | 4828.3117
|  |  |  | 781 | 4829.4704
|  |  |  | 782 | 4808.7008
|  |  |  | 783 | 4777.1904
|  |  |  | 784 | 4700.8512
|  |  |  | 785 | 4716.7444
|  |  |  | 786 | 4841.6076
|  |  |  | 787 | 5100.6518
|  |  |  | 788 | 5070.4121
|  |  |  | 789 | 4963.5359
|  |  |  | 790 | 4860.6058
|  |  |  | 791 | 4618.491
|  |  |  | 792 | 4457.6986
|  |  |  | 793 | 4367.2973
|  |  |  | 794 | 4335.4021
|  |  |  | 795 | 4253.391
|  |  |  | 796 | 4273.8876
|  |  |  | 797 | 4301.5313
|  |  |  | 798 | 4425.7221
|  |  |  | 799 | 4756.401
|  |  |  | 800 | 5125.4716
|  |  |  | 801 | 5048.8272
|  |  |  | 802 | 4997.3511
|  |  |  | 803 | 4884.0146
|  |  |  | 804 | 4697.9784
|  |  |  | 805 | 4642.896
|  |  |  | 806 | 4550.4422
|  |  |  | 807 | 4480.5922
|  |  |  | 808 | 4465.6835
|  |  |  | 809 | 4440.6016
|  |  |  | 810 | 4507.3397
|  |  |  | 811 | 4668.8933
|  |  |  | 812 | 4717.0615
|  |  |  | 813 | 4761.2351
|  |  |  | 814 | 4657.9831
|  |  |  | 815 | 4547.9146
|  |  |  | 816 | 4399.797
|  |  |  | 817 | 4340.2289
|  |  |  | 818 | 4278.1744
|  |  |  | 819 | 4240.7567
|  |  |  | 820 | 4215.2163
|  |  |  | 821 | 4232.2956
|  |  |  | 822 | 4388.2523
|  |  |  | 823 | 4652.3481
|  |  |  | 824 | 4969.9516
|  |  |  | 825 | 4916.7758
|  |  |  | 826 | 4768.1481
|  |  |  | 827 | 4693.3165
|  |  |  | 828 | 4520.1886
|  |  |  | 829 | 4489.1014
|  |  |  | 830 | 4373.0114
|  |  |  | 831 | 4269.3948
|  |  |  | 832 | 4194.5601
|  |  |  | 833 | 4119.4297
|  |  |  | 834 | 4239.4975
|  |  |  | 835 | 4355.1627
|  |  |  | 836 | 4336.1753
|  |  |  | 837 | 4328.3558
|  |  |  | 838 | 4234.8372
|  |  |  | 839 | 4097.6896
|  |  |  | 840 | 3949.9886
|  |  |  | 841 | 3822.147
|  |  |  | 842 | 3699.9872
|  |  |  | 843 | 3643.8056
|  |  |  | 844 | 3560.1644
|  |  |  | 845 | 3594.2222
|  |  |  | 846 | 3649.7578
|  |  |  | 847 | 3814.3987
|  |  |  | 848 | 3900.9366
|  |  |  | 849 | 4000.5565
|  |  |  | 850 | 4099.8799
|  |  |  | 851 | 4137.2926
|  |  |  | 852 | 4142.4184
|  |  |  | 853 | 4211.8854
|  |  |  | 854 | 4232.5399
|  |  |  | 855 | 4248.9502
|  |  |  | 856 | 4237.5486
|  |  |  | 857 | 4245.445
|  |  |  | 858 | 4261.6059
|  |  |  | 859 | 4370.0879
|  |  |  | 860 | 4328.5912
|  |  |  | 861 | 4299.9943
|  |  |  | 862 | 4201.2474
|  |  |  | 863 | 4049.3491
|  |  |  | 864 | 3900.6144
|  |  |  | 865 | 3747.3896
|  |  |  | 866 | 3674.6761
|  |  |  | 867 | 3612.1
|  |  |  | 868 | 3567.9264
|  |  |  | 869 | 3557.0517
|  |  |  | 870 | 3609.7941
|  |  |  | 871 | 3726.7604
|  |  |  | 872 | 3824.1199
|  |  |  | 873 | 3911.3885
|  |  |  | 874 | 3984.7634
|  |  |  | 875 | 3897.4248
|  |  |  | 876 | 3811.4294
|  |  |  | 877 | 3745.3269
|  |  |  | 878 | 3626.35
|  |  |  | 879 | 3531.3454
|  |  |  | 880 | 3535.1688
|  |  |  | 881 | 3563.9165
|  |  |  | 882 | 3662.1035
|  |  |  | 883 | 3794.1095
|  |  |  | 884 | 3740.2927
|  |  |  | 885 | 3731.6551
|  |  |  | 886 | 3661.1617
|  |  |  | 887 | 3585.5245
|  |  |  | 888 | 3449.0242
|  |  |  | 889 | 3320.9182
|  |  |  | 890 | 3282.7856
|  |  |  | 891 | 3281.304
|  |  |  | 892 | 3310.0866
|  |  |  | 893 | 3431.0528
|  |  |  | 894 | 3678.0771
|  |  |  | 895 | 4051.1523
|  |  |  | 896 | 4351.4655
|  |  |  | 897 | 4363.3273
|  |  |  | 898 | 4391.4407
|  |  |  | 899 | 4434.612
|  |  |  | 900 | 4431.5494
|  |  |  | 901 | 4456.5302
|  |  |  | 902 | 4413.2547
|  |  |  | 903 | 4419.2971
|  |  |  | 904 | 4402.8118
|  |  |  | 905 | 4396.6383
|  |  |  | 906 | 4484.0625
|  |  |  | 907 | 4555.1461
|  |  |  | 908 | 4617.6348
|  |  |  | 909 | 4549.0168
|  |  |  | 910 | 4476.6907
|  |  |  | 911 | 4356.28
|  |  |  | 912 | 4218.8485
|  |  |  | 913 | 4119.7391
|  |  |  | 914 | 4048.1972
|  |  |  | 915 | 4037.2634
|  |  |  | 916 | 4035.2869
|  |  |  | 917 | 4102.2261
|  |  |  | 918 | 4276.2417
|  |  |  | 919 | 4546.4398
|  |  |  | 920 | 4763.561
|  |  |  | 921 | 4802.6018
|  |  |  | 922 | 4769.109
|  |  |  | 923 | 4804.3976
|  |  |  | 924 | 4793.5566
|  |  |  | 925 | 4769.4665
|  |  |  | 926 | 4695.8831
|  |  |  | 927 | 4606.863
|  |  |  | 928 | 4510.2286
|  |  |  | 929 | 4460.1806
|  |  |  | 930 | 4558.6869
|  |  |  | 931 | 4788.8385
|  |  |  | 932 | 4994.8852
|  |  |  | 933 | 4993.4777
|  |  |  | 934 | 4914.358
|  |  |  | 935 | 4788.6979
|  |  |  | 936 | 4611
|  |  |  | 937 | 4540.9229
|  |  |  | 938 | 4491.5728
|  |  |  | 939 | 4439.2217
|  |  |  | 940 | 4408.0116
|  |  |  | 941 | 4473.7122
|  |  |  | 942 | 4574.0444
|  |  |  | 943 | 4977.4504
|  |  |  | 944 | 5222.4362
|  |  |  | 945 | 5190.4862
|  |  |  | 946 | 5195.6612
|  |  |  | 947 | 5162.6187
|  |  |  | 948 | 4947.5396
|  |  |  | 949 | 4935.2456
|  |  |  | 950 | 4894.8286
|  |  |  | 951 | 4821.857
|  |  |  | 952 | 4826.5274
|  |  |  | 953 | 4811.4439
|  |  |  | 954 | 4909.6506
|  |  |  | 955 | 5142.1233
|  |  |  | 956 | 5140.5883
|  |  |  | 957 | 5103.59
|  |  |  | 958 | 4930.8956
|  |  |  | 959 | 4724.3796
|  |  |  | 960 | 4585.9227
|  |  |  | 961 | 4521.7748
|  |  |  | 962 | 4481.7909
|  |  |  | 963 | 4467.978
|  |  |  | 964 | 4554.9967
|  |  |  | 965 | 4613.594
|  |  |  | 966 | 4905.7523
|  |  |  | 967 | 5246.2953
|  |  |  | 968 | 5473.1268
|  |  |  | 969 | 5504.6819
|  |  |  | 970 | 5327.0179
|  |  |  | 971 | 5159.5144
|  |  |  | 972 | 4899.8308
|  |  |  | 973 | 4726.0394
|  |  |  | 974 | 4612.8162
|  |  |  | 975 | 4511.9133
|  |  |  | 976 | 4436.7882
|  |  |  | 977 | 4371.4883
|  |  |  | 978 | 4461.6898
|  |  |  | 979 | 4701.7427
|  |  |  | 980 | 4931.9443
|  |  |  | 981 | 5016.928
|  |  |  | 982 | 4848.1004
|  |  |  | 983 | 4806.4544
|  |  |  | 984 | 4611.5383
|  |  |  | 985 | 4566.1901
|  |  |  | 986 | 4588.9128
|  |  |  | 987 | 4575.3155
|  |  |  | 988 | 4566.9945
|  |  |  | 989 | 4720.7019
|  |  |  | 990 | 4957.7679
|  |  |  | 991 | 5250.5051
|  |  |  | 992 | 5529.0246
|  |  |  | 993 | 5346.7686
|  |  |  | 994 | 5129.9877
|  |  |  | 995 | 4908.0727
|  |  |  | 996 | 4642.0833
|  |  |  | 997 | 4514.0434
|  |  |  | 998 | 4426.7869
|  |  |  | 999 | 4307.8336
|  |  |  | 1000 | 4243.1808
|  |  |  | 1001 | 4230.6841
|  |  |  | 1002 | 4291.8666
|  |  |  | 1003 | 4476.7436
|  |  |  | 1004 | 4573.42
|  |  |  | 1005 | 4575.6644
|  |  |  | 1006 | 4530.7453
|  |  |  | 1007 | 4406.5715
|  |  |  | 1008 | 4276.6462
|  |  |  | 1009 | 4184.8323
|  |  |  | 1010 | 4088.2528
|  |  |  | 1011 | 3990.2019
|  |  |  | 1012 | 3934.7681
|  |  |  | 1013 | 3940.1038
|  |  |  | 1014 | 3988.3032
|  |  |  | 1015 | 4088.2564
|  |  |  | 1016 | 4195.4962
|  |  |  | 1017 | 4230.3866
|  |  |  | 1018 | 4241.9435
|  |  |  | 1019 | 4167.0105
|  |  |  | 1020 | 4062.1834
|  |  |  | 1021 | 3896.8383
|  |  |  | 1022 | 3778.2784
|  |  |  | 1023 | 3636.3902
|  |  |  | 1024 | 3595.5652
|  |  |  | 1025 | 3570.5989
|  |  |  | 1026 | 3680.2932
|  |  |  | 1027 | 3867.9832
|  |  |  | 1028 | 4020.5308
|  |  |  | 1029 | 4018.617
|  |  |  | 1030 | 3998.5229
|  |  |  | 1031 | 3871.1592
|  |  |  | 1032 | 3795.6053
|  |  |  | 1033 | 3720.6878
|  |  |  | 1034 | 3618.2571
|  |  |  | 1035 | 3609.9191
|  |  |  | 1036 | 3612.1318
|  |  |  | 1037 | 3632.9666
|  |  |  | 1038 | 3696.4115
|  |  |  | 1039 | 3780.0711
|  |  |  | 1040 | 3819.4317
|  |  |  | 1041 | 3891.932
|  |  |  | 1042 | 3868.2825
|  |  |  | 1043 | 3783.6856
|  |  |  | 1044 | 3595.725
|  |  |  | 1045 | 3483.1486
|  |  |  | 1046 | 3456.7299
|  |  |  | 1047 | 3317.2498
|  |  |  | 1048 | 3147.5008
|  |  |  | 1049 | 3284.2251
|  |  |  | 1050 | 3276.1232
|  |  |  | 1051 | 3503.117
|  |  |  | 1052 | 3739.0609
|  |  |  | 1053 | 3794.1273
|  |  |  | 1054 | 3687.0543
|  |  |  | 1055 | 3508.391
|  |  |  | 1056 | 3283.7897
|  |  |  | 1057 | 3289.6412
|  |  |  | 1058 | 3255.2006
|  |  |  | 1059 | 3212.6962
|  |  |  | 1060 | 3145.4003
|  |  |  | 1061 | 3317.0368
|  |  |  | 1062 | 3541.9265
|  |  |  | 1063 | 3945.5141
|  |  |  | 1064 | 4160.5193
|  |  |  | 1065 | 4122.9444
|  |  |  | 1066 | 4077.0628
|  |  |  | 1067 | 4028.8546
|  |  |  | 1068 | 3990.4161
|  |  |  | 1069 | 3978.3096
|  |  |  | 1070 | 3899.4395
|  |  |  | 1071 | 3872.264
|  |  |  | 1072 | 3803.6973
|  |  |  | 1073 | 3783.6046
|  |  |  | 1074 | 3833.511
|  |  |  | 1075 | 3964.5726
|  |  |  | 1076 | 4132.5493
|  |  |  | 1077 | 4137.7971
|  |  |  | 1078 | 4040.7876
|  |  |  | 1079 | 3934.9669
|  |  |  | 1080 | 3779.5345
|  |  |  | 1081 | 3690.6791
|  |  |  | 1082 | 3663.657
|  |  |  | 1083 | 3639.3327
|  |  |  | 1084 | 3623.1655
|  |  |  | 1085 | 3749.285
|  |  |  | 1086 | 3947.1814
|  |  |  | 1087 | 4323.6007
|  |  |  | 1088 | 4499.2614
|  |  |  | 1089 | 4496.9909
|  |  |  | 1090 | 4446.0971
|  |  |  | 1091 | 4384.5662
|  |  |  | 1092 | 4275.8523
|  |  |  | 1093 | 4189.2
|  |  |  | 1094 | 4080.3201
|  |  |  | 1095 | 3984.8766
|  |  |  | 1096 | 3882.5065
|  |  |  | 1097 | 3850.4496
|  |  |  | 1098 | 3881.7571
|  |  |  | 1099 | 4149.7642
|  |  |  | 1100 | 4234.465
|  |  |  | 1101 | 4276.4567
|  |  |  | 1102 | 4169.9456
|  |  |  | 1103 | 4022.2053
|  |  |  | 1104 | 3837.3208
|  |  |  | 1105 | 3721.193
|  |  |  | 1106 | 3645.4962
|  |  |  | 1107 | 3512.1987
|  |  |  | 1108 | 3489.3805
|  |  |  | 1109 | 3493.4554
|  |  |  | 1110 | 3721.6049
|  |  |  | 1111 | 4020.2408
|  |  |  | 1112 | 4278.87
|  |  |  | 1113 | 4217.3365
|  |  |  | 1114 | 4146.5501
|  |  |  | 1115 | 4047.6099
|  |  |  | 1116 | 3942.9783
|  |  |  | 1117 | 3880.3395
|  |  |  | 1118 | 3797.9125
|  |  |  | 1119 | 3759.1931
|  |  |  | 1120 | 3624.3411
|  |  |  | 1121 | 3631.6339
|  |  |  | 1122 | 3637.498
|  |  |  | 1123 | 3828.1282
|  |  |  | 1124 | 3924.2143
|  |  |  | 1125 | 3899.7362
|  |  |  | 1126 | 3790.1865
|  |  |  | 1127 | 3588.0052
|  |  |  | 1128 | 3415.1686
|  |  |  | 1129 | 3253.5505
|  |  |  | 1130 | 3134.4905
|  |  |  | 1131 | 3069.2553
|  |  |  | 1132 | 3016.4303
|  |  |  | 1133 | 3095.0698
|  |  |  | 1134 | 3326.0558
|  |  |  | 1135 | 3755.4484
|  |  |  | 1136 | 3986.3537
|  |  |  | 1137 | 3944.2644
|  |  |  | 1138 | 3902.3886
|  |  |  | 1139 | 3849.1616
|  |  |  | 1140 | 3803.5206
|  |  |  | 1141 | 3784.026
|  |  |  | 1142 | 3721.9116
|  |  |  | 1143 | 3661.9538
|  |  |  | 1144 | 3603.5257
|  |  |  | 1145 | 3555.03
|  |  |  | 1146 | 3589.2526
|  |  |  | 1147 | 3730.9659
|  |  |  | 1148 | 3831.6634
|  |  |  | 1149 | 3786.4329
|  |  |  | 1150 | 3639.6099
|  |  |  | 1151 | 3436.985
|  |  |  | 1152 | 3174.8617
|  |  |  | 1153 | 2977.7955
|  |  |  | 1154 | 2895.3666
|  |  |  | 1155 | 2805.7042
|  |  |  | 1156 | 2763.0807
|  |  |  | 1157 | 2773.4244
|  |  |  | 1158 | 2915.9361
|  |  |  | 1159 | 3327.9877
|  |  |  | 1160 | 3608.7975
|  |  |  | 1161 | 3639.2539
|  |  |  | 1162 | 3691.2712
|  |  |  | 1163 | 3728.36
|  |  |  | 1164 | 3707.0372
|  |  |  | 1165 | 3669.0809
|  |  |  | 1166 | 3664.4083
|  |  |  | 1167 | 3600.2318
|  |  |  | 1168 | 3520.6601
|  |  |  | 1169 | 3458.0057
|  |  |  | 1170 | 3493.158
|  |  |  | 1171 | 3562.8047
|  |  |  | 1172 | 3623.1962
|  |  |  | 1173 | 3591.9315
|  |  |  | 1174 | 3515.0357
|  |  |  | 1175 | 3440.1785
|  |  |  | 1176 | 3287.233
|  |  |  | 1177 | 3101.9778
|  |  |  | 1178 | 3009.541
|  |  |  | 1179 | 2994.6014
|  |  |  | 1180 | 2992.8457
|  |  |  | 1181 | 3047.9559
|  |  |  | 1182 | 3207.7867
|  |  |  | 1183 | 3407.4801
|  |  |  | 1184 | 3568.8576
|  |  |  | 1185 | 3620.0595
|  |  |  | 1186 | 3613.0704
|  |  |  | 1187 | 3534.5656
|  |  |  | 1188 | 3502.4618
|  |  |  | 1189 | 3356.0275
|  |  |  | 1190 | 3284.6023
|  |  |  | 1191 | 3176.1705
|  |  |  | 1192 | 3073.04
|  |  |  | 1193 | 3017.5369
|  |  |  | 1194 | 3099.103
|  |  |  | 1195 | 3337.2274
|  |  |  | 1196 | 3475.127
|  |  |  | 1197 | 3504.06
|  |  |  | 1198 | 3483.6719
|  |  |  | 1199 | 3394.6798
|  |  |  | 1200 | 3251.7307
|  |  |  | 1201 | 3203.4354
|  |  |  | 1202 | 3070.8311
|  |  |  | 1203 | 3019.5594
|  |  |  | 1204 | 3018.5547
|  |  |  | 1205 | 3120.15
|  |  |  | 1206 | 3186.8372
|  |  |  | 1207 | 3301.4102
|  |  |  | 1208 | 3347.1822
|  |  |  | 1209 | 3456.4103
|  |  |  | 1210 | 3543.4864
|  |  |  | 1211 | 3589.3486
|  |  |  | 1212 | 3582.4902
|  |  |  | 1213 | 3578.1934
|  |  |  | 1214 | 3535.352
|  |  |  | 1215 | 3397.2248
|  |  |  | 1216 | 3269.4349
|  |  |  | 1217 | 3166.6715
|  |  |  | 1218 | 3220.1361
|  |  |  | 1219 | 3441.6636
|  |  |  | 1220 | 3486.3895
|  |  |  | 1221 | 3455.5413
|  |  |  | 1222 | 3310.8115
|  |  |  | 1223 | 3219.8342
|  |  |  | 1224 | 2980.4787
|  |  |  | 1225 | 2891.6296
|  |  |  | 1226 | 2800.786
|  |  |  | 1227 | 2760.567
|  |  |  | 1228 | 2692.5872
|  |  |  | 1229 | 2751.178
|  |  |  | 1230 | 2883.6227
|  |  |  | 1231 | 3283.7835
|  |  |  | 1232 | 3548.9137
|  |  |  | 1233 | 3589.9513
|  |  |  | 1234 | 3629.5431
|  |  |  | 1235 | 3688.4168
|  |  |  | 1236 | 3699.6343
|  |  |  | 1237 | 3739.6317
|  |  |  | 1238 | 3745.1115
|  |  |  | 1239 | 3719.6155
|  |  |  | 1240 | 3655.8336
|  |  |  | 1241 | 3630.9643
|  |  |  | 1242 | 3724.6689
|  |  |  | 1243 | 3836.7871
|  |  |  | 1244 | 3866.7423
|  |  |  | 1245 | 3859.6864
|  |  |  | 1246 | 3737.5194
|  |  |  | 1247 | 3631.4193
|  |  |  | 1248 | 3423.8519
|  |  |  | 1249 | 3311.2069
|  |  |  | 1250 | 3217.5568
|  |  |  | 1251 | 3164.2378
|  |  |  | 1252 | 3178.5655
|  |  |  | 1253 | 3262.0782
|  |  |  | 1254 | 3473.4593
|  |  |  | 1255 | 3834.2501
|  |  |  | 1256 | 4139.227
|  |  |  | 1257 | 4161.7962
|  |  |  | 1258 | 4142.9516
|  |  |  | 1259 | 4167.9332
|  |  |  | 1260 | 4135.9623
|  |  |  | 1261 | 4178.282
|  |  |  | 1262 | 4158.6279
|  |  |  | 1263 | 4142.7866
|  |  |  | 1264 | 4115.1423
|  |  |  | 1265 | 4134.1007
|  |  |  | 1266 | 4180.6537
|  |  |  | 1267 | 4348.1558
|  |  |  | 1268 | 4393.3188
|  |  |  | 1269 | 4378.3091
|  |  |  | 1270 | 4278.6218
|  |  |  | 1271 | 4137.3382
|  |  |  | 1272 | 3957.779
|  |  |  | 1273 | 3849.2379
|  |  |  | 1274 | 3780.1093
|  |  |  | 1275 | 3752.5859
|  |  |  | 1276 | 3764.7236
|  |  |  | 1277 | 3835.4774
|  |  |  | 1278 | 4024.5364
|  |  |  | 1279 | 4363.2152
|  |  |  | 1280 | 4507.2211
|  |  |  | 1281 | 4474.4938
|  |  |  | 1282 | 4388.303
|  |  |  | 1283 | 4322.1596
|  |  |  | 1284 | 4178.7295
|  |  |  | 1285 | 4074.8654
|  |  |  | 1286 | 3961.4914
|  |  |  | 1287 | 3936.1996
|  |  |  | 1288 | 3814.228
|  |  |  | 1289 | 3806.2716
|  |  |  | 1290 | 3792.8729
|  |  |  | 1291 | 3991.6609
|  |  |  | 1292 | 4093.2516
|  |  |  | 1293 | 4098.4813
|  |  |  | 1294 | 3949.3384
|  |  |  | 1295 | 3812.4369
|  |  |  | 1296 | 3637.5932
|  |  |  | 1297 | 3464.5103
|  |  |  | 1298 | 3335.3612
|  |  |  | 1299 | 3250.6468
|  |  |  | 1300 | 3222.9111
|  |  |  | 1301 | 3246.1822
|  |  |  | 1302 | 3395.8831
|  |  |  | 1303 | 3768.2095
|  |  |  | 1304 | 3980.7864
|  |  |  | 1305 | 4029.7841
|  |  |  | 1306 | 4039.8673
|  |  |  | 1307 | 4036.8577
|  |  |  | 1308 | 4008.4335
|  |  |  | 1309 | 4044.0535
|  |  |  | 1310 | 4035.623
|  |  |  | 1311 | 3987.4233
|  |  |  | 1312 | 3975.0905
|  |  |  | 1313 | 4000.5034
|  |  |  | 1314 | 4010.2171
|  |  |  | 1315 | 4081.3326
|  |  |  | 1316 | 4150.3069
|  |  |  | 1317 | 4060.6774
|  |  |  | 1318 | 3978.9676
|  |  |  | 1319 | 3838.174
|  |  |  | 1320 | 3628.5153
|  |  |  | 1321 | 3445.4948
|  |  |  | 1322 | 3361.9166
|  |  |  | 1323 | 3247.4845
|  |  |  | 1324 | 3184.3911
|  |  |  | 1325 | 3188.9618
|  |  |  | 1326 | 3464.8183
|  |  |  | 1327 | 3883.7598
|  |  |  | 1328 | 4152.112
|  |  |  | 1329 | 4233.2126
|  |  |  | 1330 | 4294.6238
|  |  |  | 1331 | 4325.0362
|  |  |  | 1332 | 4330.5281
|  |  |  | 1333 | 4311.1845
|  |  |  | 1334 | 4341.7735
|  |  |  | 1335 | 4269.9695
|  |  |  | 1336 | 4247.8908
|  |  |  | 1337 | 4201.9632
|  |  |  | 1338 | 4262.7495
|  |  |  | 1339 | 4329.4312
|  |  |  | 1340 | 4311.4347
|  |  |  | 1341 | 4272.9887
|  |  |  | 1342 | 4206.4619
|  |  |  | 1343 | 4064.4922
|  |  |  | 1344 | 3868.1849
|  |  |  | 1345 | 3755.5033
|  |  |  | 1346 | 3680.2474
|  |  |  | 1347 | 3619.1421
|  |  |  | 1348 | 3574.487
|  |  |  | 1349 | 3585.9912
|  |  |  | 1350 | 3685.3467
|  |  |  | 1351 | 3791.8213
|  |  |  | 1352 | 3880.9102
|  |  |  | 1353 | 3922.229
|  |  |  | 1354 | 3963.5723
|  |  |  | 1355 | 3914.2019
|  |  |  | 1356 | 3817.8459
|  |  |  | 1357 | 3697.7771
|  |  |  | 1358 | 3685.483
|  |  |  | 1359 | 3598.1264
|  |  |  | 1360 | 3529.1348
|  |  |  | 1361 | 3477.8896
|  |  |  | 1362 | 3521.499
|  |  |  | 1363 | 3712.3563
|  |  |  | 1364 | 3819.8014
|  |  |  | 1365 | 3760.4382
|  |  |  | 1366 | 3706.541
|  |  |  | 1367 | 3583.9564
|  |  |  | 1368 | 3421.6187
|  |  |  | 1369 | 3273.2266
|  |  |  | 1370 | 3175.7729
|  |  |  | 1371 | 3052.6384
|  |  |  | 1372 | 3019.6125
|  |  |  | 1373 | 2985.3089
|  |  |  | 1374 | 3011.0765
|  |  |  | 1375 | 3106.1716
|  |  |  | 1376 | 3183.8856
|  |  |  | 1377 | 3340.714
|  |  |  | 1378 | 3377.7617
|  |  |  | 1379 | 3261.56
|  |  |  | 1380 | 3230.6733
|  |  |  | 1381 | 3248.9489
|  |  |  | 1382 | 3203.6339
|  |  |  | 1383 | 3153.9122
|  |  |  | 1384 | 3093.9508
|  |  |  | 1385 | 3182.0919
|  |  |  | 1386 | 3279.7187
|  |  |  | 1387 | 3392.3952
|  |  |  | 1388 | 3478.7194
|  |  |  | 1389 | 3458.9341
|  |  |  | 1390 | 3330.5269
|  |  |  | 1391 | 3153.0278
|  |  |  | 1392 | 2969.8249
|  |  |  | 1393 | 2853.0436
|  |  |  | 1394 | 2718.2822
|  |  |  | 1395 | 2675.5683
|  |  |  | 1396 | 2666.7234
|  |  |  | 1397 | 2689.0592
|  |  |  | 1398 | 2858.6824
|  |  |  | 1399 | 3236.356
|  |  |  | 1400 | 3538.0129
|  |  |  | 1401 | 3631.3952
|  |  |  | 1402 | 3759.3726
|  |  |  | 1403 | 3838.4219
|  |  |  | 1404 | 3858.6607
|  |  |  | 1405 | 3921.0747
|  |  |  | 1406 | 3929.9132
|  |  |  | 1407 | 3939.8165
|  |  |  | 1408 | 3916.2482
|  |  |  | 1409 | 3923.7303
|  |  |  | 1410 | 3964.4051
|  |  |  | 1411 | 4096.0316
|  |  |  | 1412 | 4234.743
|  |  |  | 1413 | 4236.5695
|  |  |  | 1414 | 4139.8286
|  |  |  | 1415 | 3981.4915
|  |  |  | 1416 | 3844.7398
|  |  |  | 1417 | 3525.0181
|  |  |  | 1418 | 3441.6296
|  |  |  | 1419 | 3417.9573
|  |  |  | 1420 | 3386.4789
|  |  |  | 1421 | 3464.8426
|  |  |  | 1422 | 3677.726
|  |  |  | 1423 | 4338.7642
|  |  |  | 1424 | 4688.8349
|  |  |  | 1425 | 4641.9953
|  |  |  | 1426 | 4297.6043
|  |  |  | 1427 | 4240.0502
|  |  |  | 1428 | 3941.6073
|  |  |  | 1429 | 3817.249
|  |  |  | 1430 | 3672.5541
|  |  |  | 1431 | 3594.7583
|  |  |  | 1432 | 3498.6698
|  |  |  | 1433 | 3394.4281
|  |  |  | 1434 | 3392.8212
|  |  |  | 1435 | 3588.1906
|  |  |  | 1436 | 3822.4719
|  |  |  | 1437 | 3919.9606
|  |  |  | 1438 | 3833.8103
|  |  |  | 1439 | 3739.301
|  |  |  | 1440 | 3570.2778
|  |  |  | 1441 | 3445.4869
|  |  |  | 1442 | 3413.7214
|  |  |  | 1443 | 3393.4286
|  |  |  | 1444 | 3398.4351
|  |  |  | 1445 | 3467.8927
|  |  |  | 1446 | 3660.9276
|  |  |  | 1447 | 4194.6126
|  |  |  | 1448 | 4581.852
|  |  |  | 1449 | 4411.9884
|  |  |  | 1450 | 4093.7411
|  |  |  | 1451 | 3834.6788
|  |  |  | 1452 | 3678.3807
|  |  |  | 1453 | 3624.8759
|  |  |  | 1454 | 3582.2533
|  |  |  | 1455 | 3519.3597
|  |  |  | 1456 | 3447.3491
|  |  |  | 1457 | 3379.6286
|  |  |  | 1458 | 3413.25
|  |  |  | 1459 | 3556.5422
|  |  |  | 1460 | 3751.579
|  |  |  | 1461 | 3782.6865
|  |  |  | 1462 | 3684.2503
|  |  |  | 1463 | 3568.2584
|  |  |  | 1464 | 3411.558
|  |  |  | 1465 | 3293.4759
|  |  |  | 1466 | 3250.5423
|  |  |  | 1467 | 3237.0493
|  |  |  | 1468 | 3281.5048
|  |  |  | 1469 | 3376.7351
|  |  |  | 1470 | 3582.2632
|  |  |  | 1471 | 4151.8553
|  |  |  | 1472 | 4522.6162
|  |  |  | 1473 | 4337.6584
|  |  |  | 1474 | 4101.73
|  |  |  | 1475 | 3957.975
|  |  |  | 1476 | 3786.6128
|  |  |  | 1477 | 3719.6576
|  |  |  | 1478 | 3609.9247
|  |  |  | 1479 | 3524.1526
|  |  |  | 1480 | 3483.7879
|  |  |  | 1481 | 3417.6865
|  |  |  | 1482 | 3453.5891
|  |  |  | 1483 | 3599.1264
|  |  |  | 1484 | 3729.8939
|  |  |  | 1485 | 3744.7043
|  |  |  | 1486 | 3601.1272
|  |  |  | 1487 | 3455.6589
|  |  |  | 1488 | 3241.8827
|  |  |  | 1489 | 3095.21
|  |  |  | 1490 | 2926.5778
|  |  |  | 1491 | 2898.2638
|  |  |  | 1492 | 2853.2693
|  |  |  | 1493 | 2863.4979
|  |  |  | 1494 | 3048.6045
|  |  |  | 1495 | 3432.5737
|  |  |  | 1496 | 3632.0798
|  |  |  | 1497 | 3670.1224
|  |  |  | 1498 | 3674.9777
|  |  |  | 1499 | 3636.5054
|  |  |  | 1500 | 3558.869
|  |  |  | 1501 | 3576.3233
|  |  |  | 1502 | 3528.9753
|  |  |  | 1503 | 3455.6316
|  |  |  | 1504 | 3365.1594
|  |  |  | 1505 | 3301.1703
|  |  |  | 1506 | 3352.9132
|  |  |  | 1507 | 3421.3181
|  |  |  | 1508 | 3461.4163
|  |  |  | 1509 | 3434.7895
|  |  |  | 1510 | 3309.7833
|  |  |  | 1511 | 3175.2086
|  |  |  | 1512 | 3018.222
|  |  |  | 1513 | 2824.9117
|  |  |  | 1514 | 2769.9103
|  |  |  | 1515 | 2708.1801
|  |  |  | 1516 | 2650.1665
|  |  |  | 1517 | 2623.1833
|  |  |  | 1518 | 2670.9332
|  |  |  | 1519 | 2799.3326
|  |  |  | 1520 | 2916.0358
|  |  |  | 1521 | 3076.4151
|  |  |  | 1522 | 3211.6634
|  |  |  | 1523 | 3290.7136
|  |  |  | 1524 | 3325.4199
|  |  |  | 1525 | 3229.5617
|  |  |  | 1526 | 3231.0718
|  |  |  | 1527 | 3202.6008
|  |  |  | 1528 | 3165.804
|  |  |  | 1529 | 3193.4144
|  |  |  | 1530 | 3206.9154
|  |  |  | 1531 | 3297.4653
|  |  |  | 1532 | 3365.0765
|  |  |  | 1533 | 3353.7558
|  |  |  | 1534 | 3297.8002
|  |  |  | 1535 | 3237.1479
|  |  |  | 1536 | 3100.3779
|  |  |  | 1537 | 2956.3992
|  |  |  | 1538 | 2960.9212
|  |  |  | 1539 | 2905.8258
|  |  |  | 1540 | 2950.1829
|  |  |  | 1541 | 3016.9824
|  |  |  | 1542 | 3062.0769
|  |  |  | 1543 | 3234.5509
|  |  |  | 1544 | 3346.6183
|  |  |  | 1545 | 3505.6486
|  |  |  | 1546 | 3650.8638
|  |  |  | 1547 | 3673.2699
|  |  |  | 1548 | 3700.4194
|  |  |  | 1549 | 3655.981
|  |  |  | 1550 | 3614.2568
|  |  |  | 1551 | 3579.6403
|  |  |  | 1552 | 3584.8049
|  |  |  | 1553 | 3613.2364
|  |  |  | 1554 | 3670.343
|  |  |  | 1555 | 3791.3979
|  |  |  | 1556 | 3930.1527
|  |  |  | 1557 | 3899.7775
|  |  |  | 1558 | 3766.2205
|  |  |  | 1559 | 3591.9132
|  |  |  | 1560 | 3423.4244
|  |  |  | 1561 | 3346.6197
|  |  |  | 1562 | 3324.7499
|  |  |  | 1563 | 3286.9196
|  |  |  | 1564 | 3337.9296
|  |  |  | 1565 | 3415.6067
|  |  |  | 1566 | 3641.4083
|  |  |  | 1567 | 4182.739
|  |  |  | 1568 | 4611.7744
|  |  |  | 1569 | 4779.1399
|  |  |  | 1570 | 4650.9745
|  |  |  | 1571 | 4493.9523
|  |  |  | 1572 | 4172.4288
|  |  |  | 1573 | 4100.5775
|  |  |  | 1574 | 3925.1989
|  |  |  | 1575 | 3812.1386
|  |  |  | 1576 | 3696.6535
|  |  |  | 1577 | 3715.2734
|  |  |  | 1578 | 3775.0217
|  |  |  | 1579 | 3986.7099
|  |  |  | 1580 | 4336.8757
|  |  |  | 1581 | 4288.0757
|  |  |  | 1582 | 4144.1065
|  |  |  | 1583 | 3875.044
|  |  |  | 1584 | 3651.8767
|  |  |  | 1585 | 3479.508
|  |  |  | 1586 | 3387.0075
|  |  |  | 1587 | 3328.4378
|  |  |  | 1588 | 3344.2081
|  |  |  | 1589 | 3423.7566
|  |  |  | 1590 | 3600.4614
|  |  |  | 1591 | 4097.476
|  |  |  | 1592 | 4384.2435
|  |  |  | 1593 | 4345.9542
|  |  |  | 1594 | 4063.6885
|  |  |  | 1595 | 3992.2212
|  |  |  | 1596 | 3811.3742
|  |  |  | 1597 | 3733.9507
|  |  |  | 1598 | 3695.8009
|  |  |  | 1599 | 3586.6408
|  |  |  | 1600 | 3566.3205
|  |  |  | 1601 | 3553.1808
|  |  |  | 1602 | 3586.9628
|  |  |  | 1603 | 3749.3747
|  |  |  | 1604 | 3870.3023
|  |  |  | 1605 | 3819.0637
|  |  |  | 1606 | 3671.6691
|  |  |  | 1607 | 3520.6048
|  |  |  | 1608 | 3346.9079
|  |  |  | 1609 | 3183.781
|  |  |  | 1610 | 3107.0534
|  |  |  | 1611 | 3039.475
|  |  |  | 1612 | 3033.4669
|  |  |  | 1613 | 3073.102
|  |  |  | 1614 | 3199.0787
|  |  |  | 1615 | 3580.7968
|  |  |  | 1616 | 3878.1952
|  |  |  | 1617 | 3933.4378
|  |  |  | 1618 | 4003.4381
|  |  |  | 1619 | 4027.1334
|  |  |  | 1620 | 3984.1674
|  |  |  | 1621 | 3958.1369
|  |  |  | 1622 | 3908.4468
|  |  |  | 1623 | 3832.9308
|  |  |  | 1624 | 3753.7068
|  |  |  | 1625 | 3695.7317
|  |  |  | 1626 | 3714.8587
|  |  |  | 1627 | 3759.8886
|  |  |  | 1628 | 3939.9827
|  |  |  | 1629 | 3813.373
|  |  |  | 1630 | 3654.3941
|  |  |  | 1631 | 3494.8669
|  |  |  | 1632 | 3251.3401
|  |  |  | 1633 | 3047.8163
|  |  |  | 1634 | 2952.421
|  |  |  | 1635 | 2901.854
|  |  |  | 1636 | 2881.5082
|  |  |  | 1637 | 2925.1867
|  |  |  | 1638 | 3143.3328
|  |  |  | 1639 | 3535.3404
|  |  |  | 1640 | 3854.3004
|  |  |  | 1641 | 3976.6862
|  |  |  | 1642 | 4213.4967
|  |  |  | 1643 | 4266.3261
|  |  |  | 1644 | 4364.0585
|  |  |  | 1645 | 4454.3956
|  |  |  | 1646 | 4535.9309
|  |  |  | 1647 | 4412.199
|  |  |  | 1648 | 4472.9214
|  |  |  | 1649 | 4484.8675
|  |  |  | 1650 | 4581.4973
|  |  |  | 1651 | 4793.9126
|  |  |  | 1652 | 4904.6205
|  |  |  | 1653 | 4945.2845
|  |  |  | 1654 | 4598.8568
|  |  |  | 1655 | 4254.9857
|  |  |  | 1656 | 3877.196
|  |  |  | 1657 | 3711.9654
|  |  |  | 1658 | 3586.3308
|  |  |  | 1659 | 3525.1355
|  |  |  | 1660 | 3519.4916
|  |  |  | 1661 | 3546.8867
|  |  |  | 1662 | 3769.0676
|  |  |  | 1663 | 4305.769
|  |  |  | 1664 | 4685.5136
|  |  |  | 1665 | 4537.4144
|  |  |  | 1666 | 4449.9916
|  |  |  | 1667 | 4372.8967
|  |  |  | 1668 | 4178.0178
|  |  |  | 1669 | 3942.9948
|  |  |  | 1670 | 3814.5481
|  |  |  | 1671 | 3678.277
|  |  |  | 1672 | 3585.5515
|  |  |  | 1673 | 3500.7757
|  |  |  | 1674 | 3485.1735
|  |  |  | 1675 | 3620.23
|  |  |  | 1676 | 3817.5819
|  |  |  | 1677 | 3854.3223
|  |  |  | 1678 | 3813.1332
|  |  |  | 1679 | 3688.5423
|  |  |  | 1680 | 3482.2532
|  |  |  | 1681 | 3428.7039
|  |  |  | 1682 | 3277.6416
|  |  |  | 1683 | 3245.3245
|  |  |  | 1684 | 3180.842
|  |  |  | 1685 | 3148.9704
|  |  |  | 1686 | 3218.9059
|  |  |  | 1687 | 3346.2133
|  |  |  | 1688 | 3377.2709
|  |  |  | 1689 | 3344.413
|  |  |  | 1690 | 3350.5575
|  |  |  | 1691 | 3271.4341
|  |  |  | 1692 | 3209.3812
|  |  |  | 1693 | 3114.247
|  |  |  | 1694 | 2992.993
|  |  |  | 1695 | 2859.8888
|  |  |  | 1696 | 2840.7036
|  |  |  | 1697 | 2858.5862
|  |  |  | 1698 | 2811.4045
|  |  |  | 1699 | 2890.2716
|  |  |  | 1700 | 3069.4192
|  |  |  | 1701 | 3069.694
|  |  |  | 1702 | 2999.0961
|  |  |  | 1703 | 2890.0901
|  |  |  | 1704 | 2743.8872
|  |  |  | 1705 | 2689.7672
|  |  |  | 1706 | 2656.69
|  |  |  | 1707 | 2607.7555
|  |  |  | 1708 | 2618.0525
|  |  |  | 1709 | 2690.007
|  |  |  | 1710 | 2771.9751
|  |  |  | 1711 | 2897.9124
|  |  |  | 1712 | 3025.1646
|  |  |  | 1713 | 3071.5048
|  |  |  | 1714 | 3051.8669
|  |  |  | 1715 | 2989.8648
|  |  |  | 1716 | 2962.3929
|  |  |  | 1717 | 2898.5847
|  |  |  | 1718 | 2839.2848
|  |  |  | 1719 | 2794.5944
|  |  |  | 1720 | 2759.1636
|  |  |  | 1721 | 2739.7727
|  |  |  | 1722 | 2763.71
|  |  |  | 1723 | 2913.4834
|  |  |  | 1724 | 3130.9579
|  |  |  | 1725 | 3125.2333
|  |  |  | 1726 | 3066.2576
|  |  |  | 1727 | 2917.7263
|  |  |  | 1728 | 2813.9343
|  |  |  | 1729 | 2819.8187
|  |  |  | 1730 | 2791.4866
|  |  |  | 1731 | 2800.4561
|  |  |  | 1732 | 2895.3056
|  |  |  | 1733 | 3117.2088
|  |  |  | 1734 | 3538.3882
|  |  |  | 1735 | 3985.1553
|  |  |  | 1736 | 4100.5941
|  |  |  | 1737 | 4175.2214
|  |  |  | 1738 | 4301.217
|  |  |  | 1739 | 4271.7285
|  |  |  | 1740 | 4250.2382
|  |  |  | 1741 | 4162.2404
|  |  |  | 1742 | 4086.8857
|  |  |  | 1743 | 4136.9489
|  |  |  | 1744 | 4048.7112
|  |  |  | 1745 | 4083.2105
|  |  |  | 1746 | 4162.825
|  |  |  | 1747 | 4205.2891
|  |  |  | 1748 | 4325.079
|  |  |  | 1749 | 4153.8197
|  |  |  | 1750 | 3789.7891
|  |  |  | 1751 | 3547.5132
|  |  |  | 1752 | 3369.9914
|  |  |  | 1753 | 3217.2306
|  |  |  | 1754 | 3092.0124
|  |  |  | 1755 | 3054.6291
|  |  |  | 1756 | 3071.4604
|  |  |  | 1757 | 3257.971
|  |  |  | 1758 | 3617.2037
|  |  |  | 1759 | 3972.3027
|  |  |  | 1760 | 3986.7277
|  |  |  | 1761 | 3919.8876
|  |  |  | 1762 | 3986.4013
|  |  |  | 1763 | 3889.7443
|  |  |  | 1764 | 3875.517
|  |  |  | 1765 | 3849.0276
|  |  |  | 1766 | 3758.3977
|  |  |  | 1767 | 3707.8257
|  |  |  | 1768 | 3736.8095
|  |  |  | 1769 | 3786.0066
|  |  |  | 1770 | 3781.0435
|  |  |  | 1771 | 3864.8249
|  |  |  | 1772 | 4064.7717
|  |  |  | 1773 | 3852.7678
|  |  |  | 1774 | 3620.3727
|  |  |  | 1775 | 3357.5974
|  |  |  | 1776 | 3203.407
|  |  |  | 1777 | 3112.5167
|  |  |  | 1778 | 3051.9212
|  |  |  | 1779 | 3010.3374
|  |  |  | 1780 | 3053.7075
|  |  |  | 1781 | 3292.4623
|  |  |  | 1782 | 3661.377
|  |  |  | 1783 | 4070.6155
|  |  |  | 1784 | 4149.7867
|  |  |  | 1785 | 4005.7464
|  |  |  | 1786 | 4046.3082
|  |  |  | 1787 | 3895.0908
|  |  |  | 1788 | 3830.4419
|  |  |  | 1789 | 3718.3956
|  |  |  | 1790 | 3663.1154
|  |  |  | 1791 | 3557.6464
|  |  |  | 1792 | 3465.6046
|  |  |  | 1793 | 3426.1664
|  |  |  | 1794 | 3357.7626
|  |  |  | 1795 | 3475.3183
|  |  |  | 1796 | 3711.3384
|  |  |  | 1797 | 3647.0022
|  |  |  | 1798 | 3534.0354
|  |  |  | 1799 | 3352.4387
|  |  |  | 1800 | 3195.0377
|  |  |  | 1801 | 3095.0427
|  |  |  | 1802 | 3047.2586
|  |  |  | 1803 | 3039.0005
|  |  |  | 1804 | 3086.8738
|  |  |  | 1805 | 3316.0682
|  |  |  | 1806 | 3738.8314
|  |  |  | 1807 | 4098.0416
|  |  |  | 1808 | 4078.0868
|  |  |  | 1809 | 3847.796
|  |  |  | 1810 | 3728.1635
|  |  |  | 1811 | 3612.8392
|  |  |  | 1812 | 3563.613
|  |  |  | 1813 | 3525.2111
|  |  |  | 1814 | 3505.48
|  |  |  | 1815 | 3390.9884
|  |  |  | 1816 | 3332.7884
|  |  |  | 1817 | 3289.7465
|  |  |  | 1818 | 3250.3265
|  |  |  | 1819 | 3311.5146
|  |  |  | 1820 | 3444.9687
|  |  |  | 1821 | 3402.388
|  |  |  | 1822 | 3259.7721
|  |  |  | 1823 | 3101.4554
|  |  |  | 1824 | 2890.0802
|  |  |  | 1825 | 2753.9184
|  |  |  | 1826 | 2673.6177
|  |  |  | 1827 | 2645.3338
|  |  |  | 1828 | 2629.6798
|  |  |  | 1829 | 2760.4365
|  |  |  | 1830 | 3099.1707
|  |  |  | 1831 | 3340.4224
|  |  |  | 1832 | 3361.2036
|  |  |  | 1833 | 3390.5835
|  |  |  | 1834 | 3455.3679
|  |  |  | 1835 | 3445.8396
|  |  |  | 1836 | 3468.5053
|  |  |  | 1837 | 3462.9182
|  |  |  | 1838 | 3490.0154
|  |  |  | 1839 | 3452.3564
|  |  |  | 1840 | 3409.4307
|  |  |  | 1841 | 3352.054
|  |  |  | 1842 | 3292.4107
|  |  |  | 1843 | 3285.5983
|  |  |  | 1844 | 3352.6155
|  |  |  | 1845 | 3247.2778
|  |  |  | 1846 | 3108.9468
|  |  |  | 1847 | 2930.489
|  |  |  | 1848 | 2767.2958
|  |  |  | 1849 | 2627.641
|  |  |  | 1850 | 2546.3312
|  |  |  | 1851 | 2501.6257
|  |  |  | 1852 | 2490.566
|  |  |  | 1853 | 2542.9344
|  |  |  | 1854 | 2642.9619
|  |  |  | 1855 | 2822.5726
|  |  |  | 1856 | 2913.0768
|  |  |  | 1857 | 3050.4846
|  |  |  | 1858 | 3100.3747
|  |  |  | 1859 | 3055.3667
|  |  |  | 1860 | 3028.3105
|  |  |  | 1861 | 2957.976
|  |  |  | 1862 | 2853.6581
|  |  |  | 1863 | 2783.4876
|  |  |  | 1864 | 2808.1325
|  |  |  | 1865 | 2825.5018
|  |  |  | 1866 | 2807.9827
|  |  |  | 1867 | 2888.9316
|  |  |  | 1868 | 3049.9044
|  |  |  | 1869 | 3061.6181
|  |  |  | 1870 | 2945.7357
|  |  |  | 1871 | 2776.1307
|  |  |  | 1872 | 2681.6019
|  |  |  | 1873 | 2577.0952
|  |  |  | 1874 | 2496.0657
|  |  |  | 1875 | 2491.3073
|  |  |  | 1876 | 2549.4719
|  |  |  | 1877 | 2605.1954
|  |  |  | 1878 | 2705.7135
|  |  |  | 1879 | 2812.2938
|  |  |  | 1880 | 2897.4066
|  |  |  | 1881 | 2935.0693
|  |  |  | 1882 | 2891.6948
|  |  |  | 1883 | 2860.8916
|  |  |  | 1884 | 2840.365
|  |  |  | 1885 | 2840.7838
|  |  |  | 1886 | 2762.0255
|  |  |  | 1887 | 2791.46
|  |  |  | 1888 | 2762.9756
|  |  |  | 1889 | 2783.4614
|  |  |  | 1890 | 2832.0136
|  |  |  | 1891 | 2898.3724
|  |  |  | 1892 | 3079.5136
|  |  |  | 1893 | 3062.2209
|  |  |  | 1894 | 2900.7516
|  |  |  | 1895 | 2716.9753
|  |  |  | 1896 | 2571.3949
|  |  |  | 1897 | 2457.6997
|  |  |  | 1898 | 2406.4855
|  |  |  | 1899 | 2409.1452
|  |  |  | 1900 | 2489.6572
|  |  |  | 1901 | 2668.6701
|  |  |  | 1902 | 3008.8177
|  |  |  | 1903 | 3274.8372
|  |  |  | 1904 | 3316.3633
|  |  |  | 1905 | 3318.6517
|  |  |  | 1906 | 3422.4519
|  |  |  | 1907 | 3439.748
|  |  |  | 1908 | 3503.9864
|  |  |  | 1909 | 3579.4237
|  |  |  | 1910 | 3556.8793
|  |  |  | 1911 | 3557.5086
|  |  |  | 1912 | 3516.1222
|  |  |  | 1913 | 3478.9151
|  |  |  | 1914 | 3400.7834
|  |  |  | 1915 | 3387.9207
|  |  |  | 1916 | 3612.2066
|  |  |  | 1917 | 3532.8588
|  |  |  | 1918 | 3277.8093
|  |  |  | 1919 | 3050.7614
|  |  |  | 1920 | 2832.9911
|  |  |  | 1921 | 2683.6104
|  |  |  | 1922 | 2586.2152
|  |  |  | 1923 | 2520.3957
|  |  |  | 1924 | 2546.0781
|  |  |  | 1925 | 2687.5529
|  |  |  | 1926 | 3063.186
|  |  |  | 1927 | 3293.9195
|  |  |  | 1928 | 3346.3409
|  |  |  | 1929 | 3396.6943
|  |  |  | 1930 | 3425.2305
|  |  |  | 1931 | 3459.5069
|  |  |  | 1932 | 3481.6779
|  |  |  | 1933 | 3549.2707
|  |  |  | 1934 | 3563.1958
|  |  |  | 1935 | 3566.8389
|  |  |  | 1936 | 3494.4749
|  |  |  | 1937 | 3456.9185
|  |  |  | 1938 | 3448.8512
|  |  |  | 1939 | 3483.2465
|  |  |  | 1940 | 3629.2991
|  |  |  | 1941 | 3520.8723
|  |  |  | 1942 | 3247.6171
|  |  |  | 1943 | 3077.7585
|  |  |  | 1944 | 2832.4498
|  |  |  | 1945 | 2721.9401
|  |  |  | 1946 | 2637.0945
|  |  |  | 1947 | 2579.8384
|  |  |  | 1948 | 2614.4674
|  |  |  | 1949 | 2715.439
|  |  |  | 1950 | 3087.0731
|  |  |  | 1951 | 3345.5806
|  |  |  | 1952 | 3377.6583
|  |  |  | 1953 | 3416.6673
|  |  |  | 1954 | 3491.1338
|  |  |  | 1955 | 3519.255
|  |  |  | 1956 | 3592.382
|  |  |  | 1957 | 3614.0956
|  |  |  | 1958 | 3619.3836
|  |  |  | 1959 | 3549.7692
|  |  |  | 1960 | 3467.9451
|  |  |  | 1961 | 3394.1514
|  |  |  | 1962 | 3249.5497
|  |  |  | 1963 | 3297.77
|  |  |  | 1964 | 3428.9783
|  |  |  | 1965 | 3343.0859
|  |  |  | 1966 | 3145.7855
|  |  |  | 1967 | 2974.3089
|  |  |  | 1968 | 2775.8779
|  |  |  | 1969 | 2708.8041
|  |  |  | 1970 | 2605.2124
|  |  |  | 1971 | 2563.1492
|  |  |  | 1972 | 2621.0244
|  |  |  | 1973 | 2810.7715
|  |  |  | 1974 | 3160.4533
|  |  |  | 1975 | 3521.2347
|  |  |  | 1976 | 3555.6561
|  |  |  | 1977 | 3665.7467
|  |  |  | 1978 | 3765.1653
|  |  |  | 1979 | 3779.3756
|  |  |  | 1980 | 3805.9599
|  |  |  | 1981 | 3866.0845
|  |  |  | 1982 | 3820.6239
|  |  |  | 1983 | 3794.1739
|  |  |  | 1984 | 3825.4367
|  |  |  | 1985 | 3855.3379
|  |  |  | 1986 | 3960.887
|  |  |  | 1987 | 4034.2602
|  |  |  | 1988 | 4247.5821
|  |  |  | 1989 | 4009.5502
|  |  |  | 1990 | 3737.801
|  |  |  | 1991 | 3520.9902
|  |  |  | 1992 | 3401.8183
|  |  |  | 1993 | 3227.3131
|  |  |  | 1994 | 3150.805
|  |  |  | 1995 | 3095.3089
|  |  |  | 1996 | 3095.3523
|  |  |  | 1997 | 3265.7614
|  |  |  | 1998 | 3644.6404
|  |  |  | 1999 | 3996.5265
|  |  |  | 2000 | 4076.3169
|  |  |  | 2001 | 4058.5258
|  |  |  | 2002 | 4079.1401
|  |  |  | 2003 | 3963.8468
|  |  |  | 2004 | 3912.9811
|  |  |  | 2005 | 3842.7103
|  |  |  | 2006 | 3747.575
|  |  |  | 2007 | 3689.333
|  |  |  | 2008 | 3648.8229
|  |  |  | 2009 | 3627.963
|  |  |  | 2010 | 3570.0546
|  |  |  | 2011 | 3634.1383
|  |  |  | 2012 | 3754.5924
|  |  |  | 2013 | 3634.6999
|  |  |  | 2014 | 3516.2758
|  |  |  | 2015 | 3324.5641
|  |  |  | 2016 | 3174.5366
|  |  |  | 2017 | 3047.6543
|  |  |  | 2018 | 2933.4641
|  |  |  | 2019 | 2904.7249
|  |  |  | 2020 | 2915.0514
|  |  |  | 2021 | 2960.1821
|  |  |  | 2022 | 3104.3713
|  |  |  | 2023 | 3248.2495
|  |  |  | 2024 | 3372.1334
|  |  |  | 2025 | 3475.1299
|  |  |  | 2026 | 3488.8833
|  |  |  | 2027 | 3426.9327
|  |  |  | 2028 | 3343.8746
|  |  |  | 2029 | 3235.2145
|  |  |  | 2030 | 3180.1845
|  |  |  | 2031 | 3168.5458
|  |  |  | 2032 | 3215.4955
|  |  |  | 2033 | 3281.7826
|  |  |  | 2034 | 3321.5358
|  |  |  | 2035 | 3417.5405
|  |  |  | 2036 | 3551.855
|  |  |  | 2037 | 3495.111
|  |  |  | 2038 | 3386.4345
|  |  |  | 2039 | 3255.516
|  |  |  | 2040 | 3148.1217
|  |  |  | 2041 | 3075.506
|  |  |  | 2042 | 3035.9118
|  |  |  | 2043 | 3018.4359
|  |  |  | 2044 | 3052.3486
|  |  |  | 2045 | 3103.0489
|  |  |  | 2046 | 3217.9446
|  |  |  | 2047 | 3353.156
|  |  |  | 2048 | 3471.0662
|  |  |  | 2049 | 3540.9869
|  |  |  | 2050 | 3541.0358
|  |  |  | 2051 | 3466.9124
|  |  |  | 2052 | 3387.6372
|  |  |  | 2053 | 3301.5048
|  |  |  | 2054 | 3184.2311
|  |  |  | 2055 | 3121.9031
|  |  |  | 2056 | 3064.8671
|  |  |  | 2057 | 3026.0168
|  |  |  | 2058 | 3029.4425
|  |  |  | 2059 | 3139.5796
|  |  |  | 2060 | 3448.6564
|  |  |  | 2061 | 3443.1356
|  |  |  | 2062 | 3325.1793
|  |  |  | 2063 | 3194.1041
|  |  |  | 2064 | 3057.3801
|  |  |  | 2065 | 3021.1523
|  |  |  | 2066 | 3040.0455
|  |  |  | 2067 | 3060.8628
|  |  |  | 2068 | 3144.9095
|  |  |  | 2069 | 3393.0498
|  |  |  | 2070 | 3826.5001
|  |  |  | 2071 | 4336.9824
|  |  |  | 2072 | 4361.2025
|  |  |  | 2073 | 4261.6308
|  |  |  | 2074 | 4158.2878
|  |  |  | 2075 | 3908.2193
|  |  |  | 2076 | 3792.7541
|  |  |  | 2077 | 3649.2091
|  |  |  | 2078 | 3579.4516
|  |  |  | 2079 | 3474.7947
|  |  |  | 2080 | 3384.8706
|  |  |  | 2081 | 3331.8205
|  |  |  | 2082 | 3306.9444
|  |  |  | 2083 | 3398.1325
|  |  |  | 2084 | 3689.1285
|  |  |  | 2085 | 3674.2398
|  |  |  | 2086 | 3541.0272
|  |  |  | 2087 | 3390.871
|  |  |  | 2088 | 3252.677
|  |  |  | 2089 | 3194.7584
|  |  |  | 2090 | 3163.1147
|  |  |  | 2091 | 3127.8249
|  |  |  | 2092 | 3181.8074
|  |  |  | 2093 | 3397.9383
|  |  |  | 2094 | 3823.449
|  |  |  | 2095 | 4258.7874
|  |  |  | 2096 | 4264.0023
|  |  |  | 2097 | 4246.7865
|  |  |  | 2098 | 4124.4915
|  |  |  | 2099 | 3929.8498
|  |  |  | 2100 | 3797.2077
|  |  |  | 2101 | 3697.6414
|  |  |  | 2102 | 3622.2631
|  |  |  | 2103 | 3553.1374
|  |  |  | 2104 | 3532.6399
|  |  |  | 2105 | 3563.041
|  |  |  | 2106 | 3582.3748
|  |  |  | 2107 | 3629.1367
|  |  |  | 2108 | 3780.6619
|  |  |  | 2109 | 3664.712
|  |  |  | 2110 | 3479.2615
|  |  |  | 2111 | 3305.4509
|  |  |  | 2112 | 3159.31
|  |  |  | 2113 | 3037.5833
|  |  |  | 2114 | 2959.0856
|  |  |  | 2115 | 2940.3566
|  |  |  | 2116 | 2987.2605
|  |  |  | 2117 | 3203.2636
|  |  |  | 2118 | 3607.1325
|  |  |  | 2119 | 3991.2018
|  |  |  | 2120 | 4040.4155
|  |  |  | 2121 | 4146.2099
|  |  |  | 2122 | 4230.4637
|  |  |  | 2123 | 4204.834
|  |  |  | 2124 | 4181.3582
|  |  |  | 2125 | 4083.3729
|  |  |  | 2126 | 3969.4076
|  |  |  | 2127 | 3900.0007
|  |  |  | 2128 | 3844.6269
|  |  |  | 2129 | 3829.0151
|  |  |  | 2130 | 3831.7348
|  |  |  | 2131 | 3922.0795
|  |  |  | 2132 | 4032.9934
|  |  |  | 2133 | 3907.0335
|  |  |  | 2134 | 3667.9481
|  |  |  | 2135 | 3481.6247
|  |  |  | 2136 | 3335.0118
|  |  |  | 2137 | 3209.7787
|  |  |  | 2138 | 3166.6135
|  |  |  | 2139 | 3143.5291
|  |  |  | 2140 | 3204.7057
|  |  |  | 2141 | 3426.5908
|  |  |  | 2142 | 3876.3096
|  |  |  | 2143 | 4394.6383
|  |  |  | 2144 | 4406.7397
|  |  |  | 2145 | 4424.8829
|  |  |  | 2146 | 4361.92
|  |  |  | 2147 | 4277.2016
|  |  |  | 2148 | 4144.8784
|  |  |  | 2149 | 3945.014
|  |  |  | 2150 | 3856.8066
|  |  |  | 2151 | 3724.3934
|  |  |  | 2152 | 3643.5855
|  |  |  | 2153 | 3666.6485
|  |  |  | 2154 | 3658.4975
|  |  |  | 2155 | 3726.6742
|  |  |  | 2156 | 4015.9095
|  |  |  | 2157 | 3959.1329
|  |  |  | 2158 | 3748.9679
|  |  |  | 2159 | 3527.177
|  |  |  | 2160 | 3410.8433
|  |  |  | 2161 | 2669.3792
|  |  |  | 2162 | 2598.5445
|  |  |  | 2163 | 2561.1016
|  |  |  | 2164 | 2574.0394
|  |  |  | 2165 | 2647.1547
|  |  |  | 2166 | 2970.0346
|  |  |  | 2167 | 3127.2724
|  |  |  | 2168 | 3177.4936
|  |  |  | 2169 | 3256.5515
|  |  |  | 2170 | 3227.7705
|  |  |  | 2171 | 3261.999
|  |  |  | 2172 | 3233.8514
|  |  |  | 2173 | 3266.141
|  |  |  | 2174 | 3229.9095
|  |  |  | 2175 | 3164.4483
|  |  |  | 2176 | 3100.1125
|  |  |  | 2177 | 3008.9184
|  |  |  | 2178 | 3049.0508
|  |  |  | 2179 | 2987.8602
|  |  |  | 2180 | 3125.1352
|  |  |  | 2181 | 3095.9231
|  |  |  | 2182 | 3011.9133
|  |  |  | 2183 | 2796.9951
|  |  |  | 2184 | 2708.4144
|  |  |  | 2185 | 2593.0287
|  |  |  | 2186 | 2553.4306
|  |  |  | 2187 | 2517.1732
|  |  |  | 2188 | 2539.0888
|  |  |  | 2189 | 2600.6448
|  |  |  | 2190 | 2728.5855
|  |  |  | 2191 | 2799.016
|  |  |  | 2192 | 2959.5871
|  |  |  | 2193 | 3025.7303
|  |  |  | 2194 | 3056.6579
|  |  |  | 2195 | 3030.1016
|  |  |  | 2196 | 3003.7968
|  |  |  | 2197 | 2897.2326
|  |  |  | 2198 | 2883.4392
|  |  |  | 2199 | 2836.8121
|  |  |  | 2200 | 2836.4684
|  |  |  | 2201 | 2856.6092
|  |  |  | 2202 | 2860.7949
|  |  |  | 2203 | 2927.7392
|  |  |  | 2204 | 3090.5864
|  |  |  | 2205 | 3118.8287
|  |  |  | 2206 | 3082.7595
|  |  |  | 2207 | 2956.4154
|  |  |  | 2208 | 2831.2753
|  |  |  | 2209 | 2784.3557
|  |  |  | 2210 | 2771.6774
|  |  |  | 2211 | 2823.4582
|  |  |  | 2212 | 2847.671
|  |  |  | 2213 | 2929.0868
|  |  |  | 2214 | 3029.7929
|  |  |  | 2215 | 3147.114
|  |  |  | 2216 | 3244.7809
|  |  |  | 2217 | 3185.5094
|  |  |  | 2218 | 3109.2079
|  |  |  | 2219 | 3005.3914
|  |  |  | 2220 | 2848.9052
|  |  |  | 2221 | 2785.8661
|  |  |  | 2222 | 2727.9436
|  |  |  | 2223 | 2683.1383
|  |  |  | 2224 | 2666.0761
|  |  |  | 2225 | 2690.4898
|  |  |  | 2226 | 2723.9042
|  |  |  | 2227 | 2764.8467
|  |  |  | 2228 | 2900.2609
|  |  |  | 2229 | 3001.0335
|  |  |  | 2230 | 2901.2335
|  |  |  | 2231 | 2777.2213
|  |  |  | 2232 | 2677.9948
|  |  |  | 2233 | 2588.6977
|  |  |  | 2234 | 2570.1092
|  |  |  | 2235 | 2589.8482
|  |  |  | 2236 | 2652.1293
|  |  |  | 2237 | 2859.3568
|  |  |  | 2238 | 3166.8124
|  |  |  | 2239 | 3348.6186
|  |  |  | 2240 | 3412.8853
|  |  |  | 2241 | 3414.4724
|  |  |  | 2242 | 3438.6807
|  |  |  | 2243 | 3448.0593
|  |  |  | 2244 | 3411.6402
|  |  |  | 2245 | 3380.1329
|  |  |  | 2246 | 3339.5123
|  |  |  | 2247 | 3288.0501
|  |  |  | 2248 | 3201.4189
|  |  |  | 2249 | 3171.4661
|  |  |  | 2250 | 3239.7711
|  |  |  | 2251 | 3195.567
|  |  |  | 2252 | 3359.7604
|  |  |  | 2253 | 3353.2294
|  |  |  | 2254 | 3196.3845
|  |  |  | 2255 | 3060.2522
|  |  |  | 2256 | 2964.5067
|  |  |  | 2257 | 2918.6098
|  |  |  | 2258 | 2923.9261
|  |  |  | 2259 | 2916.8122
|  |  |  | 2260 | 2984.3906
|  |  |  | 2261 | 3227.8404
|  |  |  | 2262 | 3521.6489
|  |  |  | 2263 | 3762.8739
|  |  |  | 2264 | 3831.7236
|  |  |  | 2265 | 3769.0221
|  |  |  | 2266 | 3699.9518
|  |  |  | 2267 | 3630.9434
|  |  |  | 2268 | 3587.6807
|  |  |  | 2269 | 3518.8933
|  |  |  | 2270 | 3461.2648
|  |  |  | 2271 | 3391.4977
|  |  |  | 2272 | 3301.565
|  |  |  | 2273 | 3256.9281
|  |  |  | 2274 | 3240.3421
|  |  |  | 2275 | 3277.1128
|  |  |  | 2276 | 3520.4957
|  |  |  | 2277 | 3522.2581
|  |  |  | 2278 | 3404.9087
|  |  |  | 2279 | 3284.1682
|  |  |  | 2280 | 3163.3439
|  |  |  | 2281 | 3070.0895
|  |  |  | 2282 | 3091.541
|  |  |  | 2283 | 3053.7566
|  |  |  | 2284 | 3099.7472
|  |  |  | 2285 | 3212.171
|  |  |  | 2286 | 3519.3462
|  |  |  | 2287 | 3785.2878
|  |  |  | 2288 | 3707.8138
|  |  |  | 2289 | 3714.4835
|  |  |  | 2290 | 3655.922
|  |  |  | 2291 | 3609.3083
|  |  |  | 2292 | 3528.8327
|  |  |  | 2293 | 3497.0196
|  |  |  | 2294 | 3472.7705
|  |  |  | 2295 | 3411.562
|  |  |  | 2296 | 3389.2998
|  |  |  | 2297 | 3395.2535
|  |  |  | 2298 | 3384.9321
|  |  |  | 2299 | 3434.5174
|  |  |  | 2300 | 3496.0634
|  |  |  | 2301 | 3440.3647
|  |  |  | 2302 | 3257.4013
|  |  |  | 2303 | 3072.0156
|  |  |  | 2304 | 2932.7242
|  |  |  | 2305 | 2781.1269
|  |  |  | 2306 | 2770.9149
|  |  |  | 2307 | 2790.8538
|  |  |  | 2308 | 2803.5728
|  |  |  | 2309 | 2978.4702
|  |  |  | 2310 | 3306.4112
|  |  |  | 2311 | 3502.9095
|  |  |  | 2312 | 3561.0023
|  |  |  | 2313 | 3596.2495
|  |  |  | 2314 | 3635.1197
|  |  |  | 2315 | 3589.2491
|  |  |  | 2316 | 3605.9693
|  |  |  | 2317 | 3596.5327
|  |  |  | 2318 | 3571.4777
|  |  |  | 2319 | 3538.2489
|  |  |  | 2320 | 3513.6475
|  |  |  | 2321 | 3521.3573
|  |  |  | 2322 | 3532.7342
|  |  |  | 2323 | 3561.6473
|  |  |  | 2324 | 3645.4303
|  |  |  | 2325 | 3598.5387
|  |  |  | 2326 | 3491.432
|  |  |  | 2327 | 3331.7699
|  |  |  | 2328 | 3167.9144
|  |  |  | 2329 | 3102.3959
|  |  |  | 2330 | 3078.1491
|  |  |  | 2331 | 3047.4849
|  |  |  | 2332 | 3115.6301
|  |  |  | 2333 | 3364.3112
|  |  |  | 2334 | 3723.7754
|  |  |  | 2335 | 3906.1463
|  |  |  | 2336 | 3808.6018
|  |  |  | 2337 | 3813.5711
|  |  |  | 2338 | 3752.1179
|  |  |  | 2339 | 3719.788
|  |  |  | 2340 | 3671.3713
|  |  |  | 2341 | 3647.4846
|  |  |  | 2342 | 3579.9917
|  |  |  | 2343 | 3530.7081
|  |  |  | 2344 | 3480.5072
|  |  |  | 2345 | 3473.7458
|  |  |  | 2346 | 3469.9767
|  |  |  | 2347 | 3500.1008
|  |  |  | 2348 | 3624.3189
|  |  |  | 2349 | 3604.975
|  |  |  | 2350 | 3529.4259
|  |  |  | 2351 | 3397.1889
|  |  |  | 2352 | 3295.6201
|  |  |  | 2353 | 3254.3768
|  |  |  | 2354 | 3210.2937
|  |  |  | 2355 | 3177.5109
|  |  |  | 2356 | 3184.6334
|  |  |  | 2357 | 3317.5416
|  |  |  | 2358 | 3421.8485
|  |  |  | 2359 | 3511.4984
|  |  |  | 2360 | 3629.9228
|  |  |  | 2361 | 3686.237
|  |  |  | 2362 | 3618.6816
|  |  |  | 2363 | 3537.8112
|  |  |  | 2364 | 3425.0343
|  |  |  | 2365 | 3390.7726
|  |  |  | 2366 | 3222.4342
|  |  |  | 2367 | 3194.9505
|  |  |  | 2368 | 3039.9123
|  |  |  | 2369 | 3018.3017
|  |  |  | 2370 | 3015.1979
|  |  |  | 2371 | 3074.1276
|  |  |  | 2372 | 3261.6961
|  |  |  | 2373 | 3328.2512
|  |  |  | 2374 | 3309.1611
|  |  |  | 2375 | 3220.9235
|  |  |  | 2376 | 3144.1612
|  |  |  | 2377 | 3089.0777
|  |  |  | 2378 | 3048.4352
|  |  |  | 2379 | 3075.8227
|  |  |  | 2380 | 3115.1876
|  |  |  | 2381 | 3178.8741
|  |  |  | 2382 | 3246.6354
|  |  |  | 2383 | 3319.5763
|  |  |  | 2384 | 3351.8217
|  |  |  | 2385 | 3399.8784
|  |  |  | 2386 | 3262.0909
|  |  |  | 2387 | 3208.2495
|  |  |  | 2388 | 3055.7776
|  |  |  | 2389 | 3042.3953
|  |  |  | 2390 | 3040.6199
|  |  |  | 2391 | 2929.0647
|  |  |  | 2392 | 2927.6658
|  |  |  | 2393 | 2961.374
|  |  |  | 2394 | 3055.7261
|  |  |  | 2395 | 3098.222
|  |  |  | 2396 | 3172.8714
|  |  |  | 2397 | 3133.6648
|  |  |  | 2398 | 2933.4119
|  |  |  | 2399 | 2794.3707
|  |  |  | 2400 | 2698.7724
|  |  |  | 2401 | 2651.6476
|  |  |  | 2402 | 2628.3606
|  |  |  | 2403 | 2611.8764
|  |  |  | 2404 | 2678.7432
|  |  |  | 2405 | 2889.3962
|  |  |  | 2406 | 3190.0149
|  |  |  | 2407 | 3429.4911
|  |  |  | 2408 | 3458.3375
|  |  |  | 2409 | 3471.208
|  |  |  | 2410 | 3499.0638
|  |  |  | 2411 | 3469.0033
|  |  |  | 2412 | 3441.1393
|  |  |  | 2413 | 3434.4235
|  |  |  | 2414 | 3417.8986
|  |  |  | 2415 | 3352.6652
|  |  |  | 2416 | 3310.0283
|  |  |  | 2417 | 3266.2032
|  |  |  | 2418 | 3404.2672
|  |  |  | 2419 | 3421.2651
|  |  |  | 2420 | 3488.5171
|  |  |  | 2421 | 3381.119
|  |  |  | 2422 | 3160.1894
|  |  |  | 2423 | 3000.6524
|  |  |  | 2424 | 2866.6827
|  |  |  | 2425 | 2756.5373
|  |  |  | 2426 | 2708.5282
|  |  |  | 2427 | 2725.7412
|  |  |  | 2428 | 2844.6021
|  |  |  | 2429 | 3068.0764
|  |  |  | 2430 | 3458.2683
|  |  |  | 2431 | 3625.2441
|  |  |  | 2432 | 3626.1468
|  |  |  | 2433 | 3573.3926
|  |  |  | 2434 | 3603.3637
|  |  |  | 2435 | 3552.0646
|  |  |  | 2436 | 3500.8588
|  |  |  | 2437 | 3484.9458
|  |  |  | 2438 | 3389.9498
|  |  |  | 2439 | 3266.3402
|  |  |  | 2440 | 3251.6974
|  |  |  | 2441 | 3287.8885
|  |  |  | 2442 | 3252.9561
|  |  |  | 2443 | 3280.9917
|  |  |  | 2444 | 3467.8941
|  |  |  | 2445 | 3453.4882
|  |  |  | 2446 | 3305.4665
|  |  |  | 2447 | 3098.551
|  |  |  | 2448 | 3038.7375
|  |  |  | 2449 | 2888.8764
|  |  |  | 2450 | 2854.0555
|  |  |  | 2451 | 2895.5967
|  |  |  | 2452 | 3010.8891
|  |  |  | 2453 | 3248.7127
|  |  |  | 2454 | 3689.0148
|  |  |  | 2455 | 3970.3643
|  |  |  | 2456 | 3828.1079
|  |  |  | 2457 | 3695.5583
|  |  |  | 2458 | 3581.5463
|  |  |  | 2459 | 3496.8086
|  |  |  | 2460 | 3422.3889
|  |  |  | 2461 | 3407.9891
|  |  |  | 2462 | 3403.7177
|  |  |  | 2463 | 3323.3865
|  |  |  | 2464 | 3263.8331
|  |  |  | 2465 | 3283.8808
|  |  |  | 2466 | 3223.183
|  |  |  | 2467 | 3171.7356
|  |  |  | 2468 | 3301.8086
|  |  |  | 2469 | 3387.0409
|  |  |  | 2470 | 3194.5606
|  |  |  | 2471 | 2979.4491
|  |  |  | 2472 | 2841.1565
|  |  |  | 2473 | 2754.4715
|  |  |  | 2474 | 2712.7359
|  |  |  | 2475 | 2694.2662
|  |  |  | 2476 | 2733.3054
|  |  |  | 2477 | 2925.5192
|  |  |  | 2478 | 3324.5683
|  |  |  | 2479 | 3472.7077
|  |  |  | 2480 | 3484.9872
|  |  |  | 2481 | 3443.9029
|  |  |  | 2482 | 3413.8749
|  |  |  | 2483 | 3415.7962
|  |  |  | 2484 | 3353.7164
|  |  |  | 2485 | 3352.5337
|  |  |  | 2486 | 3395.9499
|  |  |  | 2487 | 3385.4166
|  |  |  | 2488 | 3386.2701
|  |  |  | 2489 | 3342.7859
|  |  |  | 2490 | 3379.3461
|  |  |  | 2491 | 3325.7496
|  |  |  | 2492 | 3423.0915
|  |  |  | 2493 | 3428.8048
|  |  |  | 2494 | 3197.6971
|  |  |  | 2495 | 2993.6002
|  |  |  | 2496 | 2765.167
|  |  |  | 2497 | 2678.274
|  |  |  | 2498 | 2604.6882
|  |  |  | 2499 | 2553.4416
|  |  |  | 2500 | 2595.6659
|  |  |  | 2501 | 2721.7422
|  |  |  | 2502 | 3053.3169
|  |  |  | 2503 | 3258.7601
|  |  |  | 2504 | 3286.449
|  |  |  | 2505 | 3329.8158
|  |  |  | 2506 | 3336.0809
|  |  |  | 2507 | 3366.001
|  |  |  | 2508 | 3407.8388
|  |  |  | 2509 | 3430.7313
|  |  |  | 2510 | 3421.1834
|  |  |  | 2511 | 3504.0033
|  |  |  | 2512 | 3491.0611
|  |  |  | 2513 | 3460.9228
|  |  |  | 2514 | 3414.0037
|  |  |  | 2515 | 3401.7426
|  |  |  | 2516 | 3412.8099
|  |  |  | 2517 | 3383.7907
|  |  |  | 2518 | 3202.8472
|  |  |  | 2519 | 3003.9174
|  |  |  | 2520 | 2811.9003
|  |  |  | 2521 | 2639.6883
|  |  |  | 2522 | 2513.5005
|  |  |  | 2523 | 2473.539
|  |  |  | 2524 | 2418.3809
|  |  |  | 2525 | 2473.9125
|  |  |  | 2526 | 2567.3063
|  |  |  | 2527 | 2645.6004
|  |  |  | 2528 | 2757.7588
|  |  |  | 2529 | 2823.5528
|  |  |  | 2530 | 2927.513
|  |  |  | 2531 | 2996.2511
|  |  |  | 2532 | 2956.2674
|  |  |  | 2533 | 2987.9103
|  |  |  | 2534 | 3040.2418
|  |  |  | 2535 | 3079.7086
|  |  |  | 2536 | 3117.551
|  |  |  | 2537 | 3156.1435
|  |  |  | 2538 | 3130.8993
|  |  |  | 2539 | 3061.6784
|  |  |  | 2540 | 3108.0674
|  |  |  | 2541 | 3134.8736
|  |  |  | 2542 | 2930.9459
|  |  |  | 2543 | 2725.1588
|  |  |  | 2544 | 2578.1393
|  |  |  | 2545 | 2477.4603
|  |  |  | 2546 | 2387.9089
|  |  |  | 2547 | 2366.4494
|  |  |  | 2548 | 2306.0301
|  |  |  | 2549 | 2324.3466
|  |  |  | 2550 | 2447.1216
|  |  |  | 2551 | 2508.6756
|  |  |  | 2552 | 2621.8407
|  |  |  | 2553 | 2714.8788
|  |  |  | 2554 | 2817.1645
|  |  |  | 2555 | 2869.8384
|  |  |  | 2556 | 2884.164
|  |  |  | 2557 | 2993.1416
|  |  |  | 2558 | 3100.4761
|  |  |  | 2559 | 3181.8528
|  |  |  | 2560 | 3243.6124
|  |  |  | 2561 | 3350.1596
|  |  |  | 2562 | 3383.7309
|  |  |  | 2563 | 3353.9445
|  |  |  | 2564 | 3381.8769
|  |  |  | 2565 | 3310.9479
|  |  |  | 2566 | 3103.9038
|  |  |  | 2567 | 2842.2552
|  |  |  | 2568 | 2645.1053
|  |  |  | 2569 | 2500.0912
|  |  |  | 2570 | 2442.5497
|  |  |  | 2571 | 2421.2961
|  |  |  | 2572 | 2480.4865
|  |  |  | 2573 | 2658.0244
|  |  |  | 2574 | 3018.8443
|  |  |  | 2575 | 3216.2699
|  |  |  | 2576 | 3308.2503
|  |  |  | 2577 | 3402.9595
|  |  |  | 2578 | 3464.2689
|  |  |  | 2579 | 3561.2638
|  |  |  | 2580 | 3655.616
|  |  |  | 2581 | 3715.7415
|  |  |  | 2582 | 3796.3021
|  |  |  | 2583 | 3911.8818
|  |  |  | 2584 | 4028.5526
|  |  |  | 2585 | 4017.3144
|  |  |  | 2586 | 4044.2241
|  |  |  | 2587 | 3881.2091
|  |  |  | 2588 | 3810.5098
|  |  |  | 2589 | 3738.6574
|  |  |  | 2590 | 3539.4436
|  |  |  | 2591 | 3226.1472
|  |  |  | 2592 | 3000.0507
|  |  |  | 2593 | 2826.9674
|  |  |  | 2594 | 2718.0567
|  |  |  | 2595 | 2643.9233
|  |  |  | 2596 | 2616.1829
|  |  |  | 2597 | 2768.7486
|  |  |  | 2598 | 3078.0482
|  |  |  | 2599 | 3258.2051
|  |  |  | 2600 | 3359.0392
|  |  |  | 2601 | 3403.8314
|  |  |  | 2602 | 3444.9773
|  |  |  | 2603 | 3513.8668
|  |  |  | 2604 | 3553.6536
|  |  |  | 2605 | 3661.5242
|  |  |  | 2606 | 3778.3337
|  |  |  | 2607 | 3858.4776
|  |  |  | 2608 | 3945.5778
|  |  |  | 2609 | 3968.6606
|  |  |  | 2610 | 3817.8496
|  |  |  | 2611 | 3759.7835
|  |  |  | 2612 | 3742.4747
|  |  |  | 2613 | 3694.3253
|  |  |  | 2614 | 3486.1393
|  |  |  | 2615 | 3163.9599
|  |  |  | 2616 | 3012.2031
|  |  |  | 2617 | 2804.3957
|  |  |  | 2618 | 2694.6378
|  |  |  | 2619 | 2636.0636
|  |  |  | 2620 | 2623.3846
|  |  |  | 2621 | 2738.7926
|  |  |  | 2622 | 3114.0607
|  |  |  | 2623 | 3257.2428
|  |  |  | 2624 | 3364.4767
|  |  |  | 2625 | 3464.1715
|  |  |  | 2626 | 3564.9097
|  |  |  | 2627 | 3649.3048
|  |  |  | 2628 | 3748.783
|  |  |  | 2629 | 3816.0962
|  |  |  | 2630 | 3996.216
|  |  |  | 2631 | 4095.03
|  |  |  | 2632 | 4133.0537
|  |  |  | 2633 | 4217.8566
|  |  |  | 2634 | 4127.5152
|  |  |  | 2635 | 4033.7351
|  |  |  | 2636 | 4019.3309
|  |  |  | 2637 | 3864.4204
|  |  |  | 2638 | 3644.3646
|  |  |  | 2639 | 3288.3608
|  |  |  | 2640 | 3141.6235
|  |  |  | 2641 | 2894.2077
|  |  |  | 2642 | 2778.7878
|  |  |  | 2643 | 2705.1838
|  |  |  | 2644 | 2740.7795
|  |  |  | 2645 | 2842.1327
|  |  |  | 2646 | 3178.658
|  |  |  | 2647 | 3372.4824
|  |  |  | 2648 | 3466.7786
|  |  |  | 2649 | 3492.3474
|  |  |  | 2650 | 3539.3951
|  |  |  | 2651 | 3569.1795
|  |  |  | 2652 | 3591.9987
|  |  |  | 2653 | 3647.1611
|  |  |  | 2654 | 3636.8269
|  |  |  | 2655 | 3618.1221
|  |  |  | 2656 | 3596.9172
|  |  |  | 2657 | 3574.3614
|  |  |  | 2658 | 3490.3294
|  |  |  | 2659 | 3518.2625
|  |  |  | 2660 | 3495.3321
|  |  |  | 2661 | 3424.2482
|  |  |  | 2662 | 3235.6111
|  |  |  | 2663 | 3021.0955
|  |  |  | 2664 | 2842.8901
|  |  |  | 2665 | 2728.8365
|  |  |  | 2666 | 2641.1017
|  |  |  | 2667 | 2589.8233
|  |  |  | 2668 | 2605.6119
|  |  |  | 2669 | 2713.0556
|  |  |  | 2670 | 3030.5346
|  |  |  | 2671 | 3175.0108
|  |  |  | 2672 | 3282.9235
|  |  |  | 2673 | 3383.407
|  |  |  | 2674 | 3407.8136
|  |  |  | 2675 | 3406.1924
|  |  |  | 2676 | 3456.4756
|  |  |  | 2677 | 3478.8407
|  |  |  | 2678 | 3432.5522
|  |  |  | 2679 | 3434.4117
|  |  |  | 2680 | 3373.798
|  |  |  | 2681 | 3328.2637
|  |  |  | 2682 | 3316.8175
|  |  |  | 2683 | 3268.8618
|  |  |  | 2684 | 3269.8521
|  |  |  | 2685 | 3260.9013
|  |  |  | 2686 | 3114.9754
|  |  |  | 2687 | 2902.0683
|  |  |  | 2688 | 2722.5142
|  |  |  | 2689 | 2583.3471
|  |  |  | 2690 | 2479.861
|  |  |  | 2691 | 2351.6798
|  |  |  | 2692 | 2313.1105
|  |  |  | 2693 | 2419.6585
|  |  |  | 2694 | 2522.3755
|  |  |  | 2695 | 2541.3323
|  |  |  | 2696 | 2685.6311
|  |  |  | 2697 | 2799.4538
|  |  |  | 2698 | 2846.8769
|  |  |  | 2699 | 2895.9775
|  |  |  | 2700 | 2917.4932
|  |  |  | 2701 | 2877.4008
|  |  |  | 2702 | 2834.8131
|  |  |  | 2703 | 2836.6239
|  |  |  | 2704 | 2881.9011
|  |  |  | 2705 | 2955.7866
|  |  |  | 2706 | 2983.7417
|  |  |  | 2707 | 2886.458
|  |  |  | 2708 | 2959.833
|  |  |  | 2709 | 2903.9467
|  |  |  | 2710 | 2768.6185
|  |  |  | 2711 | 2639.9598
|  |  |  | 2712 | 2522.4868
|  |  |  | 2713 | 2421.3439
|  |  |  | 2714 | 2355.5535
|  |  |  | 2715 | 2335.4213
|  |  |  | 2716 | 2319.9817
|  |  |  | 2717 | 2352.6152
|  |  |  | 2718 | 2413.0066
|  |  |  | 2719 | 2478.5443
|  |  |  | 2720 | 2566.7141
|  |  |  | 2721 | 2643.3442
|  |  |  | 2722 | 2716.0337
|  |  |  | 2723 | 2779.2687
|  |  |  | 2724 | 2839.4552
|  |  |  | 2725 | 2868.3386
|  |  |  | 2726 | 2948.2649
|  |  |  | 2727 | 3018.8142
|  |  |  | 2728 | 3203.8827
|  |  |  | 2729 | 3255.3462
|  |  |  | 2730 | 3342.6419
|  |  |  | 2731 | 3342.9535
|  |  |  | 2732 | 3308.982
|  |  |  | 2733 | 3270.2535
|  |  |  | 2734 | 3129.1903
|  |  |  | 2735 | 2823.3976
|  |  |  | 2736 | 2659.0652
|  |  |  | 2737 | 2536.1637
|  |  |  | 2738 | 2489.9135
|  |  |  | 2739 | 2425.4017
|  |  |  | 2740 | 2476.0815
|  |  |  | 2741 | 2628.6913
|  |  |  | 2742 | 2921.0377
|  |  |  | 2743 | 3128.7696
|  |  |  | 2744 | 3249.3825
|  |  |  | 2745 | 3408.3443
|  |  |  | 2746 | 3488.3809
|  |  |  | 2747 | 3588.4345
|  |  |  | 2748 | 3649.6624
|  |  |  | 2749 | 3707.4584
|  |  |  | 2750 | 3767.0556
|  |  |  | 2751 | 3819.0815
|  |  |  | 2752 | 3835.233
|  |  |  | 2753 | 3850.3446
|  |  |  | 2754 | 3889.129
|  |  |  | 2755 | 3801.2784
|  |  |  | 2756 | 3785.4716
|  |  |  | 2757 | 3728.214
|  |  |  | 2758 | 3519.8219
|  |  |  | 2759 | 3244.406
|  |  |  | 2760 | 2989.7488
|  |  |  | 2761 | 2833.6317
|  |  |  | 2762 | 2751.9689
|  |  |  | 2763 | 2673.6634
|  |  |  | 2764 | 2631.6689
|  |  |  | 2765 | 2771.4926
|  |  |  | 2766 | 3160.535
|  |  |  | 2767 | 3316.9567
|  |  |  | 2768 | 3416.372
|  |  |  | 2769 | 3502.5586
|  |  |  | 2770 | 3649.1073
|  |  |  | 2771 | 3735.3798
|  |  |  | 2772 | 3884.8634
|  |  |  | 2773 | 4115.0849
|  |  |  | 2774 | 4223.2276
|  |  |  | 2775 | 4348.4991
|  |  |  | 2776 | 4293.1854
|  |  |  | 2777 | 4339.1554
|  |  |  | 2778 | 4122.4947
|  |  |  | 2779 | 3934.8112
|  |  |  | 2780 | 3974.4792
|  |  |  | 2781 | 3785.3215
|  |  |  | 2782 | 3566.0304
|  |  |  | 2783 | 3273.0587
|  |  |  | 2784 | 3028.6505
|  |  |  | 2785 | 2872.049
|  |  |  | 2786 | 2741.2006
|  |  |  | 2787 | 2684.0443
|  |  |  | 2788 | 2678.0402
|  |  |  | 2789 | 2823.296
|  |  |  | 2790 | 3125.0578
|  |  |  | 2791 | 3344.4202
|  |  |  | 2792 | 3456.1793
|  |  |  | 2793 | 3532.3157
|  |  |  | 2794 | 3587.6368
|  |  |  | 2795 | 3561.8725
|  |  |  | 2796 | 3658.1103
|  |  |  | 2797 | 3632.7446
|  |  |  | 2798 | 3672.9246
|  |  |  | 2799 | 3639.8739
|  |  |  | 2800 | 3592.2768
|  |  |  | 2801 | 3567.9784
|  |  |  | 2802 | 3507.0634
|  |  |  | 2803 | 3528.7812
|  |  |  | 2804 | 3571.3754
|  |  |  | 2805 | 3474.6803
|  |  |  | 2806 | 3331.4354
|  |  |  | 2807 | 3079.3031
|  |  |  | 2808 | 2884.2006
|  |  |  | 2809 | 2778.8072
|  |  |  | 2810 | 2669.8837
|  |  |  | 2811 | 2592.0599
|  |  |  | 2812 | 2580.5544
|  |  |  | 2813 | 2752.2409
|  |  |  | 2814 | 3120.7023
|  |  |  | 2815 | 3289.1046
|  |  |  | 2816 | 3341.4046
|  |  |  | 2817 | 3465.1081
|  |  |  | 2818 | 3544.5815
|  |  |  | 2819 | 3602.2035
|  |  |  | 2820 | 3719.4787
|  |  |  | 2821 | 3731.3084
|  |  |  | 2822 | 3858.4213
|  |  |  | 2823 | 3935.6637
|  |  |  | 2824 | 3885.4448
|  |  |  | 2825 | 3873.496
|  |  |  | 2826 | 3856.1608
|  |  |  | 2827 | 3783.2054
|  |  |  | 2828 | 3689.044
|  |  |  | 2829 | 3690.0444
|  |  |  | 2830 | 3483.3992
|  |  |  | 2831 | 3130.6675
|  |  |  | 2832 | 2913.9541
|  |  |  | 2833 | 2791.1506
|  |  |  | 2834 | 2638.5497
|  |  |  | 2835 | 2582.1561
|  |  |  | 2836 | 2569.4867
|  |  |  | 2837 | 2720.7762
|  |  |  | 2838 | 2977.2681
|  |  |  | 2839 | 3181.8202
|  |  |  | 2840 | 3318.1329
|  |  |  | 2841 | 3373.8374
|  |  |  | 2842 | 3464.878
|  |  |  | 2843 | 3512.853
|  |  |  | 2844 | 3533.7742
|  |  |  | 2845 | 3538.5035
|  |  |  | 2846 | 3557.1872
|  |  |  | 2847 | 3578.0919
|  |  |  | 2848 | 3546.7877
|  |  |  | 2849 | 3538.0141
|  |  |  | 2850 | 3469.2593
|  |  |  | 2851 | 3340.4497
|  |  |  | 2852 | 3337.9629
|  |  |  | 2853 | 3306.3048
|  |  |  | 2854 | 3163.3525
|  |  |  | 2855 | 2928.4393
|  |  |  | 2856 | 2756.473
|  |  |  | 2857 | 2602.1686
|  |  |  | 2858 | 2529.789
|  |  |  | 2859 | 2502.3013
|  |  |  | 2860 | 2463.4058
|  |  |  | 2861 | 2431.5393
|  |  |  | 2862 | 2581.8763
|  |  |  | 2863 | 2628.5988
|  |  |  | 2864 | 2751.405
|  |  |  | 2865 | 2883.4062
|  |  |  | 2866 | 2993.6957
|  |  |  | 2867 | 2998.314
|  |  |  | 2868 | 3032.2177
|  |  |  | 2869 | 2964.8619
|  |  |  | 2870 | 2923.0233
|  |  |  | 2871 | 2909.7238
|  |  |  | 2872 | 2937.5356
|  |  |  | 2873 | 2953.4849
|  |  |  | 2874 | 2941.3074
|  |  |  | 2875 | 2965.9766
|  |  |  | 2876 | 3030.1748
|  |  |  | 2877 | 2973.1227
|  |  |  | 2878 | 2923.3349
|  |  |  | 2879 | 2738.0304
|  |  |  | 2880 | 2641.1629
|  |  |  | 2881 | 2497.0123
|  |  |  | 2882 | 2468.4044
|  |  |  | 2883 | 2386.5105
|  |  |  | 2884 | 2351.836
|  |  |  | 2885 | 2363.476
|  |  |  | 2886 | 2388.3668
|  |  |  | 2887 | 2515.0128
|  |  |  | 2888 | 2685.4644
|  |  |  | 2889 | 2941.9036
|  |  |  | 2890 | 3032.7016
|  |  |  | 2891 | 3298.8155
|  |  |  | 2892 | 3491.897
|  |  |  | 2893 | 3631.8305
|  |  |  | 2894 | 3731.18
|  |  |  | 2895 | 3840.6882
|  |  |  | 2896 | 3710.144
|  |  |  | 2897 | 3660.7437
|  |  |  | 2898 | 3616.9151
|  |  |  | 2899 | 3608.5535
|  |  |  | 2900 | 3627.1691
|  |  |  | 2901 | 3637.0747
|  |  |  | 2902 | 3387.5122
|  |  |  | 2903 | 3025.1828
|  |  |  | 2904 | 2835.9917
|  |  |  | 2905 | 2689.2144
|  |  |  | 2906 | 2621.5995
|  |  |  | 2907 | 2586.1906
|  |  |  | 2908 | 2554.9361
|  |  |  | 2909 | 2778.8173
|  |  |  | 2910 | 3133.038
|  |  |  | 2911 | 3328.3505
|  |  |  | 2912 | 3465.917
|  |  |  | 2913 | 3727.4079
|  |  |  | 2914 | 3857.26
|  |  |  | 2915 | 3971.5582
|  |  |  | 2916 | 3930.2747
|  |  |  | 2917 | 3944.142
|  |  |  | 2918 | 3876.4067
|  |  |  | 2919 | 3790.4641
|  |  |  | 2920 | 3696.3824
|  |  |  | 2921 | 3607.0866
|  |  |  | 2922 | 3647.1809
|  |  |  | 2923 | 3589.3265
|  |  |  | 2924 | 3686.8079
|  |  |  | 2925 | 3649.8575
|  |  |  | 2926 | 3353.1576
|  |  |  | 2927 | 3137.1282
|  |  |  | 2928 | 2891.78
|  |  |  | 2929 | 2740.2557
|  |  |  | 2930 | 2658.0874
|  |  |  | 2931 | 2619.8749
|  |  |  | 2932 | 2600.7352
|  |  |  | 2933 | 2751.3551
|  |  |  | 2934 | 3184.0584
|  |  |  | 2935 | 3335.0543
|  |  |  | 2936 | 3435.2606
|  |  |  | 2937 | 3536.4692
|  |  |  | 2938 | 3598.9017
|  |  |  | 2939 | 3720.0838
|  |  |  | 2940 | 3684.0676
|  |  |  | 2941 | 3662.521
|  |  |  | 2942 | 3640.5109
|  |  |  | 2943 | 3573.7361
|  |  |  | 2944 | 3471.3602
|  |  |  | 2945 | 3407.7605
|  |  |  | 2946 | 3401.4283
|  |  |  | 2947 | 3401.5246
|  |  |  | 2948 | 3493.2466
|  |  |  | 2949 | 3536.7585
|  |  |  | 2950 | 3307.0282
|  |  |  | 2951 | 3095.6871
|  |  |  | 2952 | 2833.0533
|  |  |  | 2953 | 2733.9311
|  |  |  | 2954 | 2663.2568
|  |  |  | 2955 | 2604.2492
|  |  |  | 2956 | 2607.612
|  |  |  | 2957 | 2812.7448
|  |  |  | 2958 | 3166.5778
|  |  |  | 2959 | 3347.168
|  |  |  | 2960 | 3431.4083
|  |  |  | 2961 | 3524.4447
|  |  |  | 2962 | 3616.544
|  |  |  | 2963 | 3575.1363
|  |  |  | 2964 | 3688.0599
|  |  |  | 2965 | 3609.1782
|  |  |  | 2966 | 3561.1094
|  |  |  | 2967 | 3490.4117
|  |  |  | 2968 | 3395.1517
|  |  |  | 2969 | 3401.2721
|  |  |  | 2970 | 3378.5037
|  |  |  | 2971 | 3351.3278
|  |  |  | 2972 | 3471.0282
|  |  |  | 2973 | 3535.8945
|  |  |  | 2974 | 3307.3405
|  |  |  | 2975 | 3096.1068
|  |  |  | 2976 | 2915.8416
|  |  |  | 2977 | 2861.5111
|  |  |  | 2978 | 2737.5156
|  |  |  | 2979 | 2673.9735
|  |  |  | 2980 | 2746.8779
|  |  |  | 2981 | 2939.7546
|  |  |  | 2982 | 3319.3077
|  |  |  | 2983 | 3586.305
|  |  |  | 2984 | 3648.729
|  |  |  | 2985 | 3752.7663
|  |  |  | 2986 | 3796.0774
|  |  |  | 2987 | 3817.2087
|  |  |  | 2988 | 3759.4914
|  |  |  | 2989 | 3712.2506
|  |  |  | 2990 | 3633.0919
|  |  |  | 2991 | 3498.3469
|  |  |  | 2992 | 3465.4695
|  |  |  | 2993 | 3463.0795
|  |  |  | 2994 | 3442.6274
|  |  |  | 2995 | 3429.1988
|  |  |  | 2996 | 3419.83
|  |  |  | 2997 | 3476.5853
|  |  |  | 2998 | 3298.7628
|  |  |  | 2999 | 3123.0286
|  |  |  | 3000 | 2943.2911
|  |  |  | 3001 | 2818.3204
|  |  |  | 3002 | 2759.0049
|  |  |  | 3003 | 2705.6751
|  |  |  | 3004 | 2705.1946
|  |  |  | 3005 | 2915.2581
|  |  |  | 3006 | 3194.5152
|  |  |  | 3007 | 3421.8127
|  |  |  | 3008 | 3460.2234
|  |  |  | 3009 | 3534.6016
|  |  |  | 3010 | 3585.4109
|  |  |  | 3011 | 3582.2069
|  |  |  | 3012 | 3477.291
|  |  |  | 3013 | 3443.3709
|  |  |  | 3014 | 3449.7319
|  |  |  | 3015 | 3416.5384
|  |  |  | 3016 | 3383.2862
|  |  |  | 3017 | 3357.6918
|  |  |  | 3018 | 3326.7503
|  |  |  | 3019 | 3294.0152
|  |  |  | 3020 | 3299.7647
|  |  |  | 3021 | 3371.3533
|  |  |  | 3022 | 3224.7616
|  |  |  | 3023 | 3009.9821
|  |  |  | 3024 | 2679.5122
|  |  |  | 3025 | 2600.9195
|  |  |  | 3026 | 2493.5729
|  |  |  | 3027 | 2430.8927
|  |  |  | 3028 | 2362.0755
|  |  |  | 3029 | 2368.2404
|  |  |  | 3030 | 2530.4945
|  |  |  | 3031 | 2588.976
|  |  |  | 3032 | 2794.4529
|  |  |  | 3033 | 2913.105
|  |  |  | 3034 | 3045.1901
|  |  |  | 3035 | 3128.1895
|  |  |  | 3036 | 3184.7203
|  |  |  | 3037 | 3210.335
|  |  |  | 3038 | 3288.0079
|  |  |  | 3039 | 3391.8299
|  |  |  | 3040 | 3416.8105
|  |  |  | 3041 | 3321.2836
|  |  |  | 3042 | 3236.4936
|  |  |  | 3043 | 3119.5331
|  |  |  | 3044 | 3193.852
|  |  |  | 3045 | 3210.1727
|  |  |  | 3046 | 3009.1028
|  |  |  | 3047 | 2780.9769
|  |  |  | 3048 | 2636.5775
|  |  |  | 3049 | 2472.9731
|  |  |  | 3050 | 2337.9106
|  |  |  | 3051 | 2269.5573
|  |  |  | 3052 | 2229.6619
|  |  |  | 3053 | 2252.8586
|  |  |  | 3054 | 2272.4369
|  |  |  | 3055 | 2397.2656
|  |  |  | 3056 | 2592.7014
|  |  |  | 3057 | 2748.5761
|  |  |  | 3058 | 2885.162
|  |  |  | 3059 | 2887.2232
|  |  |  | 3060 | 2887.2716
|  |  |  | 3061 | 2896.237
|  |  |  | 3062 | 2880.7891
|  |  |  | 3063 | 2910.227
|  |  |  | 3064 | 2993.1125
|  |  |  | 3065 | 3044.8427
|  |  |  | 3066 | 3027.0087
|  |  |  | 3067 | 3089.4591
|  |  |  | 3068 | 3189.8893
|  |  |  | 3069 | 3266.1453
|  |  |  | 3070 | 3108.4565
|  |  |  | 3071 | 2851.1787
|  |  |  | 3072 | 2667.522
|  |  |  | 3073 | 2528.2359
|  |  |  | 3074 | 2493.8858
|  |  |  | 3075 | 2435.5001
|  |  |  | 3076 | 2554.4782
|  |  |  | 3077 | 2724.5671
|  |  |  | 3078 | 3181.1175
|  |  |  | 3079 | 3355.7401
|  |  |  | 3080 | 3472.7731
|  |  |  | 3081 | 3587.4992
|  |  |  | 3082 | 3721.1983
|  |  |  | 3083 | 3835.4104
|  |  |  | 3084 | 3905.4954
|  |  |  | 3085 | 3927.6085
|  |  |  | 3086 | 3937.4947
|  |  |  | 3087 | 3938.4463
|  |  |  | 3088 | 3861.6874
|  |  |  | 3089 | 3867.951
|  |  |  | 3090 | 3865.3175
|  |  |  | 3091 | 3842.3731
|  |  |  | 3092 | 3856.635
|  |  |  | 3093 | 3884.8504
|  |  |  | 3094 | 3490.043
|  |  |  | 3095 | 3212.9301
|  |  |  | 3096 | 2997.9974
|  |  |  | 3097 | 2813.9675
|  |  |  | 3098 | 2705.8595
|  |  |  | 3099 | 2588.8886
|  |  |  | 3100 | 2616.5322
|  |  |  | 3101 | 2733.2537
|  |  |  | 3102 | 3118.7112
|  |  |  | 3103 | 3338.2401
|  |  |  | 3104 | 3467.3413
|  |  |  | 3105 | 3702.4434
|  |  |  | 3106 | 3797.8081
|  |  |  | 3107 | 3859.6287
|  |  |  | 3108 | 3978.9125
|  |  |  | 3109 | 4088.0236
|  |  |  | 3110 | 4140.0631
|  |  |  | 3111 | 4090.6155
|  |  |  | 3112 | 4077.008
|  |  |  | 3113 | 4028.9522
|  |  |  | 3114 | 3938.5741
|  |  |  | 3115 | 3875.2047
|  |  |  | 3116 | 3885.4914
|  |  |  | 3117 | 3880.7568
|  |  |  | 3118 | 3612.6507
|  |  |  | 3119 | 3238.5476
|  |  |  | 3120 | 3056.6663
|  |  |  | 3121 | 2889.263
|  |  |  | 3122 | 2758.941
|  |  |  | 3123 | 2705.228
|  |  |  | 3124 | 2742.1536
|  |  |  | 3125 | 2904.5783
|  |  |  | 3126 | 3259.8434
|  |  |  | 3127 | 3438.9888
|  |  |  | 3128 | 3638.8022
|  |  |  | 3129 | 3858.4364
|  |  |  | 3130 | 4058.4809
|  |  |  | 3131 | 4172.6785
|  |  |  | 3132 | 4294.3556
|  |  |  | 3133 | 4415.1141
|  |  |  | 3134 | 4508.2695
|  |  |  | 3135 | 4640.8583
|  |  |  | 3136 | 4708.6901
|  |  |  | 3137 | 4769.8602
|  |  |  | 3138 | 4738.5491
|  |  |  | 3139 | 4665.373
|  |  |  | 3140 | 4567.8055
|  |  |  | 3141 | 4383.9769
|  |  |  | 3142 | 4050.4042
|  |  |  | 3143 | 3549.8858
|  |  |  | 3144 | 3261.2067
|  |  |  | 3145 | 2982.054
|  |  |  | 3146 | 2904.1122
|  |  |  | 3147 | 2844.0935
|  |  |  | 3148 | 2774.6661
|  |  |  | 3149 | 2907.2837
|  |  |  | 3150 | 3301.8656
|  |  |  | 3151 | 3581.1233
|  |  |  | 3152 | 3766.3956
|  |  |  | 3153 | 3902.4392
|  |  |  | 3154 | 4048.7567
|  |  |  | 3155 | 4150.7535
|  |  |  | 3156 | 4301.5273
|  |  |  | 3157 | 4408.8365
|  |  |  | 3158 | 4477.5876
|  |  |  | 3159 | 4499.13
|  |  |  | 3160 | 4461.2344
|  |  |  | 3161 | 4365.3686
|  |  |  | 3162 | 4236.1002
|  |  |  | 3163 | 4148.9007
|  |  |  | 3164 | 4109.2365
|  |  |  | 3165 | 4032.1285
|  |  |  | 3166 | 3714.5974
|  |  |  | 3167 | 3374.6097
|  |  |  | 3168 | 3125.3564
|  |  |  | 3169 | 2899.5654
|  |  |  | 3170 | 2793.3174
|  |  |  | 3171 | 2747.7446
|  |  |  | 3172 | 2705.5575
|  |  |  | 3173 | 2851.7286
|  |  |  | 3174 | 3206.3903
|  |  |  | 3175 | 3369.9201
|  |  |  | 3176 | 3497.2196
|  |  |  | 3177 | 3688.4255
|  |  |  | 3178 | 3783.5723
|  |  |  | 3179 | 3819.1896
|  |  |  | 3180 | 3857.439
|  |  |  | 3181 | 3759.928
|  |  |  | 3182 | 3901.2241
|  |  |  | 3183 | 3830.2322
|  |  |  | 3184 | 3939.7569
|  |  |  | 3185 | 3976.6257
|  |  |  | 3186 | 3922.6236
|  |  |  | 3187 | 3766.8802
|  |  |  | 3188 | 3531.8184
|  |  |  | 3189 | 3592.801
|  |  |  | 3190 | 3375.309
|  |  |  | 3191 | 3157.578
|  |  |  | 3192 | 2839.3164
|  |  |  | 3193 | 2703.2135
|  |  |  | 3194 | 2560.3865
|  |  |  | 3195 | 2478.5945
|  |  |  | 3196 | 2486.8995
|  |  |  | 3197 | 2530.431
|  |  |  | 3198 | 2590.4847
|  |  |  | 3199 | 2648.391
|  |  |  | 3200 | 2763.42
|  |  |  | 3201 | 2979.6997
|  |  |  | 3202 | 3092.3585
|  |  |  | 3203 | 3090.5765
|  |  |  | 3204 | 3093.5888
|  |  |  | 3205 | 3052.6381
|  |  |  | 3206 | 3010.8363
|  |  |  | 3207 | 2905.1776
|  |  |  | 3208 | 2905.0679
|  |  |  | 3209 | 2955.4891
|  |  |  | 3210 | 2889.5688
|  |  |  | 3211 | 2973.5312
|  |  |  | 3212 | 3023.9923
|  |  |  | 3213 | 3152.9216
|  |  |  | 3214 | 2993.7137
|  |  |  | 3215 | 2826.8385
|  |  |  | 3216 | 2710.099
|  |  |  | 3217 | 2575.987
|  |  |  | 3218 | 2513.5497
|  |  |  | 3219 | 2523.5683
|  |  |  | 3220 | 2514.2226
|  |  |  | 3221 | 2537.0674
|  |  |  | 3222 | 2614.4468
|  |  |  | 3223 | 2624.5281
|  |  |  | 3224 | 2780.0526
|  |  |  | 3225 | 2914.9119
|  |  |  | 3226 | 2902.109
|  |  |  | 3227 | 2899.4767
|  |  |  | 3228 | 2905.7729
|  |  |  | 3229 | 2837.9695
|  |  |  | 3230 | 2823.0016
|  |  |  | 3231 | 2838.9343
|  |  |  | 3232 | 2848.8964
|  |  |  | 3233 | 2946.5849
|  |  |  | 3234 | 2939.5246
|  |  |  | 3235 | 2914.7883
|  |  |  | 3236 | 3058.3277
|  |  |  | 3237 | 3142.8393
|  |  |  | 3238 | 2986.8051
|  |  |  | 3239 | 2817.479
|  |  |  | 3240 | 2617.3964
|  |  |  | 3241 | 2518.586
|  |  |  | 3242 | 2557.51
|  |  |  | 3243 | 2587.8989
|  |  |  | 3244 | 2680.5756
|  |  |  | 3245 | 2921.417
|  |  |  | 3246 | 3298.322
|  |  |  | 3247 | 3532.252
|  |  |  | 3248 | 3608.4648
|  |  |  | 3249 | 3686.5148
|  |  |  | 3250 | 3701.656
|  |  |  | 3251 | 3655.9317
|  |  |  | 3252 | 3683.776
|  |  |  | 3253 | 3620.2832
|  |  |  | 3254 | 3556.1
|  |  |  | 3255 | 3460.5105
|  |  |  | 3256 | 3399.9242
|  |  |  | 3257 | 3367.0518
|  |  |  | 3258 | 3335.6753
|  |  |  | 3259 | 3368.3328
|  |  |  | 3260 | 3441.9659
|  |  |  | 3261 | 3401.8909
|  |  |  | 3262 | 3235.9383
|  |  |  | 3263 | 3067.2146
|  |  |  | 3264 | 2928.0443
|  |  |  | 3265 | 2711.7354
|  |  |  | 3266 | 2679.1922
|  |  |  | 3267 | 2677.3938
|  |  |  | 3268 | 2629.2918
|  |  |  | 3269 | 2807.8457
|  |  |  | 3270 | 3173.9548
|  |  |  | 3271 | 3361.122
|  |  |  | 3272 | 3464.3852
|  |  |  | 3273 | 3630.4005
|  |  |  | 3274 | 3695.8427
|  |  |  | 3275 | 3714.9031
|  |  |  | 3276 | 3718.1597
|  |  |  | 3277 | 3715.5376
|  |  |  | 3278 | 3703.8779
|  |  |  | 3279 | 3575.168
|  |  |  | 3280 | 3599.8361
|  |  |  | 3281 | 3570.2465
|  |  |  | 3282 | 3541.5351
|  |  |  | 3283 | 3553.1146
|  |  |  | 3284 | 3592.554
|  |  |  | 3285 | 3651.5161
|  |  |  | 3286 | 3289.8267
|  |  |  | 3287 | 3104.8895
|  |  |  | 3288 | 2963.9535
|  |  |  | 3289 | 2807.3577
|  |  |  | 3290 | 2745.9615
|  |  |  | 3291 | 2696.9373
|  |  |  | 3292 | 2714.7807
|  |  |  | 3293 | 2889.5834
|  |  |  | 3294 | 3264.6363
|  |  |  | 3295 | 3408.8915
|  |  |  | 3296 | 3646.4398
|  |  |  | 3297 | 3625.0325
|  |  |  | 3298 | 3801.6616
|  |  |  | 3299 | 3802.3279
|  |  |  | 3300 | 3773.366
|  |  |  | 3301 | 3671.8742
|  |  |  | 3302 | 3671.2798
|  |  |  | 3303 | 3588.3068
|  |  |  | 3304 | 3443.9094
|  |  |  | 3305 | 3420.4962
|  |  |  | 3306 | 3424.5329
|  |  |  | 3307 | 3424.4415
|  |  |  | 3308 | 3490.3129
|  |  |  | 3309 | 3585.2687
|  |  |  | 3310 | 3345.9294
|  |  |  | 3311 | 3130.4187
|  |  |  | 3312 | 2927.5431
|  |  |  | 3313 | 2801.1128
|  |  |  | 3314 | 2712.7458
|  |  |  | 3315 | 2705.235
|  |  |  | 3316 | 2695.5605
|  |  |  | 3317 | 2856.4074
|  |  |  | 3318 | 3225.803
|  |  |  | 3319 | 3394.4984
|  |  |  | 3320 | 3461.6593
|  |  |  | 3321 | 3557.8689
|  |  |  | 3322 | 3593.6335
|  |  |  | 3323 | 3585.6451
|  |  |  | 3324 | 3676.4464
|  |  |  | 3325 | 3680.5784
|  |  |  | 3326 | 3649.2798
|  |  |  | 3327 | 3693.592
|  |  |  | 3328 | 3722.0342
|  |  |  | 3329 | 3679.7398
|  |  |  | 3330 | 3634.9282
|  |  |  | 3331 | 3582.4366
|  |  |  | 3332 | 3609.8233
|  |  |  | 3333 | 3632.162
|  |  |  | 3334 | 3416.4803
|  |  |  | 3335 | 3191.2048
|  |  |  | 3336 | 2909.8864
|  |  |  | 3337 | 2781.1857
|  |  |  | 3338 | 2655.5483
|  |  |  | 3339 | 2548.2255
|  |  |  | 3340 | 2556.0088
|  |  |  | 3341 | 2740.9692
|  |  |  | 3342 | 3169.2337
|  |  |  | 3343 | 3287.1277
|  |  |  | 3344 | 3362.4487
|  |  |  | 3345 | 3494.9601
|  |  |  | 3346 | 3650.5083
|  |  |  | 3347 | 3666.1064
|  |  |  | 3348 | 3667.1585
|  |  |  | 3349 | 3607.9777
|  |  |  | 3350 | 3604.9633
|  |  |  | 3351 | 3483.4875
|  |  |  | 3352 | 3415.9535
|  |  |  | 3353 | 3372.4443
|  |  |  | 3354 | 3347.4591
|  |  |  | 3355 | 3337.1536
|  |  |  | 3356 | 3308.5114
|  |  |  | 3357 | 3352.6741
|  |  |  | 3358 | 3240.3639
|  |  |  | 3359 | 3000.359
|  |  |  | 3360 | 2799.4577
|  |  |  | 3361 | 2661.4674
|  |  |  | 3362 | 2572.4712
|  |  |  | 3363 | 2494.0123
|  |  |  | 3364 | 2476.6087
|  |  |  | 3365 | 2452.1519
|  |  |  | 3366 | 2588.667
|  |  |  | 3367 | 2684.2653
|  |  |  | 3368 | 2850.347
|  |  |  | 3369 | 2995.4394
|  |  |  | 3370 | 3109.7169
|  |  |  | 3371 | 3146.2677
|  |  |  | 3372 | 3115.5684
|  |  |  | 3373 | 3145.9569
|  |  |  | 3374 | 3065.979
|  |  |  | 3375 | 3037.2771
|  |  |  | 3376 | 3063.5786
|  |  |  | 3377 | 3021.5696
|  |  |  | 3378 | 3012.8455
|  |  |  | 3379 | 2970.3356
|  |  |  | 3380 | 2982.32
|  |  |  | 3381 | 3069.6251
|  |  |  | 3382 | 2919.7704
|  |  |  | 3383 | 2744.1319
|  |  |  | 3384 | 2567.8745
|  |  |  | 3385 | 2405.0516
|  |  |  | 3386 | 2343.3967
|  |  |  | 3387 | 2330.2365
|  |  |  | 3388 | 2280.5152
|  |  |  | 3389 | 2330.5885
|  |  |  | 3390 | 2399.9073
|  |  |  | 3391 | 2483.3896
|  |  |  | 3392 | 2620.4648
|  |  |  | 3393 | 2803.8523
|  |  |  | 3394 | 2832.4064
|  |  |  | 3395 | 2933.0771
|  |  |  | 3396 | 3016.9516
|  |  |  | 3397 | 3052.2695
|  |  |  | 3398 | 3151.8131
|  |  |  | 3399 | 3213.1631
|  |  |  | 3400 | 3367.6751
|  |  |  | 3401 | 3410.1904
|  |  |  | 3402 | 3493.0048
|  |  |  | 3403 | 3486.6075
|  |  |  | 3404 | 3471.756
|  |  |  | 3405 | 3559.1344
|  |  |  | 3406 | 3302.6159
|  |  |  | 3407 | 2973.3028
|  |  |  | 3408 | 2711.5288
|  |  |  | 3409 | 2582.4857
|  |  |  | 3410 | 2447.2121
|  |  |  | 3411 | 2357.2042
|  |  |  | 3412 | 2455.7341
|  |  |  | 3413 | 2650.2756
|  |  |  | 3414 | 2876.3709
|  |  |  | 3415 | 3171.9872
|  |  |  | 3416 | 3353.3055
|  |  |  | 3417 | 3503.1857
|  |  |  | 3418 | 3632.7995
|  |  |  | 3419 | 3709.981
|  |  |  | 3420 | 3884.9066
|  |  |  | 3421 | 3952.3556
|  |  |  | 3422 | 4103.2419
|  |  |  | 3423 | 4123.1211
|  |  |  | 3424 | 4220.005
|  |  |  | 3425 | 4221.4227
|  |  |  | 3426 | 4254.7652
|  |  |  | 3427 | 4209.5629
|  |  |  | 3428 | 4126.7766
|  |  |  | 3429 | 4097.6246
|  |  |  | 3430 | 3800.7585
|  |  |  | 3431 | 3377.0757
|  |  |  | 3432 | 3035.7967
|  |  |  | 3433 | 2825.4992
|  |  |  | 3434 | 2723.2884
|  |  |  | 3435 | 2615.8526
|  |  |  | 3436 | 2604.3062
|  |  |  | 3437 | 2736.0757
|  |  |  | 3438 | 3021.2886
|  |  |  | 3439 | 3305.4209
|  |  |  | 3440 | 3445.6928
|  |  |  | 3441 | 3728.8952
|  |  |  | 3442 | 3933.1389
|  |  |  | 3443 | 4053.1451
|  |  |  | 3444 | 4163.5631
|  |  |  | 3445 | 4277.8324
|  |  |  | 3446 | 4295.8825
|  |  |  | 3447 | 4475.0817
|  |  |  | 3448 | 4520.5431
|  |  |  | 3449 | 4593.5451
|  |  |  | 3450 | 4560.1503
|  |  |  | 3451 | 4490.0737
|  |  |  | 3452 | 4388.8085
|  |  |  | 3453 | 4285.5326
|  |  |  | 3454 | 4026.8768
|  |  |  | 3455 | 3683.4588
|  |  |  | 3456 | 3344.3641
|  |  |  | 3457 | 3057.2948
|  |  |  | 3458 | 2872.5675
|  |  |  | 3459 | 2805.6679
|  |  |  | 3460 | 2709.0819
|  |  |  | 3461 | 2922.7729
|  |  |  | 3462 | 3250.9383
|  |  |  | 3463 | 3544.0411
|  |  |  | 3464 | 3692.9384
|  |  |  | 3465 | 3768.8592
|  |  |  | 3466 | 3936.6351
|  |  |  | 3467 | 4102.0208
|  |  |  | 3468 | 4217.236
|  |  |  | 3469 | 4390.1213
|  |  |  | 3470 | 4570.9856
|  |  |  | 3471 | 4645.2293
|  |  |  | 3472 | 4673.3783
|  |  |  | 3473 | 4696.89
|  |  |  | 3474 | 4545.3259
|  |  |  | 3475 | 4411.4973
|  |  |  | 3476 | 4333.1924
|  |  |  | 3477 | 4308.3027
|  |  |  | 3478 | 4083.2224
|  |  |  | 3479 | 3788.2244
|  |  |  | 3480 | 3391.4067
|  |  |  | 3481 | 3178.747
|  |  |  | 3482 | 2989.4361
|  |  |  | 3483 | 2912.9443
|  |  |  | 3484 | 2865.9594
|  |  |  | 3485 | 2970.6744
|  |  |  | 3486 | 3304.4166
|  |  |  | 3487 | 3577.6191
|  |  |  | 3488 | 3804.4677
|  |  |  | 3489 | 4013.061
|  |  |  | 3490 | 4168.0667
|  |  |  | 3491 | 4337.1706
|  |  |  | 3492 | 4476.1258
|  |  |  | 3493 | 4676.7625
|  |  |  | 3494 | 4529.1467
|  |  |  | 3495 | 4546.5491
|  |  |  | 3496 | 4421.9767
|  |  |  | 3497 | 4212.4143
|  |  |  | 3498 | 4142.1084
|  |  |  | 3499 | 4063.9377
|  |  |  | 3500 | 4042.0564
|  |  |  | 3501 | 4046.2918
|  |  |  | 3502 | 3783.1817
|  |  |  | 3503 | 3382.8812
|  |  |  | 3504 | 3161.2987
|  |  |  | 3505 | 2971.8756
|  |  |  | 3506 | 2858.4443
|  |  |  | 3507 | 2797.4205
|  |  |  | 3508 | 2748.1105
|  |  |  | 3509 | 2858.6571
|  |  |  | 3510 | 3127.9895
|  |  |  | 3511 | 3362.7517
|  |  |  | 3512 | 3675.2649
|  |  |  | 3513 | 4034.1466
|  |  |  | 3514 | 4206.0979
|  |  |  | 3515 | 4454.6286
|  |  |  | 3516 | 4631.1301
|  |  |  | 3517 | 4792.0704
|  |  |  | 3518 | 4887.0684
|  |  |  | 3519 | 4931.8376
|  |  |  | 3520 | 4988.6456
|  |  |  | 3521 | 4941.4751
|  |  |  | 3522 | 4876.111
|  |  |  | 3523 | 4769.0576
|  |  |  | 3524 | 4636.0937
|  |  |  | 3525 | 4647.7001
|  |  |  | 3526 | 4309.4857
|  |  |  | 3527 | 3993.5443
|  |  |  | 3528 | 3699.985
|  |  |  | 3529 | 3354.7846
|  |  |  | 3530 | 3103.1306
|  |  |  | 3531 | 2963.3218
|  |  |  | 3532 | 2854.3626
|  |  |  | 3533 | 2800.7901
|  |  |  | 3534 | 2862.8934
|  |  |  | 3535 | 2859.2396
|  |  |  | 3536 | 3046.9443
|  |  |  | 3537 | 3389.3188
|  |  |  | 3538 | 3643.275
|  |  |  | 3539 | 3940.856
|  |  |  | 3540 | 4103.5016
|  |  |  | 3541 | 4233.2601
|  |  |  | 3542 | 4397.3361
|  |  |  | 3543 | 4412.2215
|  |  |  | 3544 | 4460.8963
|  |  |  | 3545 | 4356.0995
|  |  |  | 3546 | 4296.0609
|  |  |  | 3547 | 4200.483
|  |  |  | 3548 | 3992.0106
|  |  |  | 3549 | 4016.6034
|  |  |  | 3550 | 3709.9487
|  |  |  | 3551 | 3440.549
|  |  |  | 3552 | 3120.8676
|  |  |  | 3553 | 2891.3686
|  |  |  | 3554 | 2706.1554
|  |  |  | 3555 | 2574.4319
|  |  |  | 3556 | 2566.159
|  |  |  | 3557 | 2643.174
|  |  |  | 3558 | 2531.6693
|  |  |  | 3559 | 2618.955
|  |  |  | 3560 | 2905.3265
|  |  |  | 3561 | 3247.732
|  |  |  | 3562 | 3621.3124
|  |  |  | 3563 | 3841.3681
|  |  |  | 3564 | 4075.7135
|  |  |  | 3565 | 4276.7711
|  |  |  | 3566 | 4436.3719
|  |  |  | 3567 | 4552.7482
|  |  |  | 3568 | 4583.4463
|  |  |  | 3569 | 4608.1377
|  |  |  | 3570 | 4525.2538
|  |  |  | 3571 | 4398.4841
|  |  |  | 3572 | 4255.8598
|  |  |  | 3573 | 4151.5862
|  |  |  | 3574 | 3881.8544
|  |  |  | 3575 | 3623.9401
|  |  |  | 3576 | 3262.9513
|  |  |  | 3577 | 2925.0934
|  |  |  | 3578 | 2773.683
|  |  |  | 3579 | 2667.5911
|  |  |  | 3580 | 2581.6716
|  |  |  | 3581 | 2572.1133
|  |  |  | 3582 | 2527.8449
|  |  |  | 3583 | 2628.5305
|  |  |  | 3584 | 2872.3533
|  |  |  | 3585 | 3338.4578
|  |  |  | 3586 | 3696.3064
|  |  |  | 3587 | 4009.3531
|  |  |  | 3588 | 4220.8198
|  |  |  | 3589 | 4341.6115
|  |  |  | 3590 | 4442.6604
|  |  |  | 3591 | 4525.8081
|  |  |  | 3592 | 4635.533
|  |  |  | 3593 | 4706.4319
|  |  |  | 3594 | 4654.6917
|  |  |  | 3595 | 4530.6038
|  |  |  | 3596 | 4387.6202
|  |  |  | 3597 | 4278.5291
|  |  |  | 3598 | 3955.9215
|  |  |  | 3599 | 3641.1273
|  |  |  | 3600 | 3272.5133
|  |  |  | 3601 | 2978.1774
|  |  |  | 3602 | 2807.3532
|  |  |  | 3603 | 2689.6758
|  |  |  | 3604 | 2706.6178
|  |  |  | 3605 | 2821.7167
|  |  |  | 3606 | 3065.5242
|  |  |  | 3607 | 3441.1551
|  |  |  | 3608 | 3756.7146
|  |  |  | 3609 | 4069.5628
|  |  |  | 3610 | 4368.6916
|  |  |  | 3611 | 4611.9891
|  |  |  | 3612 | 4765.9678
|  |  |  | 3613 | 4862.7759
|  |  |  | 3614 | 5062.2533
|  |  |  | 3615 | 5113.2704
|  |  |  | 3616 | 5131.1288
|  |  |  | 3617 | 5092.2496
|  |  |  | 3618 | 5046.3131
|  |  |  | 3619 | 4947.4575
|  |  |  | 3620 | 4824.36
|  |  |  | 3621 | 4681.7341
|  |  |  | 3622 | 4374.3612
|  |  |  | 3623 | 4035.5635
|  |  |  | 3624 | 3665.1256
|  |  |  | 3625 | 3072.1764
|  |  |  | 3626 | 2916.566
|  |  |  | 3627 | 2797.8918
|  |  |  | 3628 | 2717.8772
|  |  |  | 3629 | 2834.5979
|  |  |  | 3630 | 2974.7569
|  |  |  | 3631 | 3217.1644
|  |  |  | 3632 | 3486.7517
|  |  |  | 3633 | 3790.5623
|  |  |  | 3634 | 4095.5698
|  |  |  | 3635 | 4368.5012
|  |  |  | 3636 | 4620.0687
|  |  |  | 3637 | 4874.2315
|  |  |  | 3638 | 5092.217
|  |  |  | 3639 | 5217.245
|  |  |  | 3640 | 5201.9224
|  |  |  | 3641 | 5167.5653
|  |  |  | 3642 | 4993.037
|  |  |  | 3643 | 4782.4738
|  |  |  | 3644 | 4619.347
|  |  |  | 3645 | 4487.5422
|  |  |  | 3646 | 4128.6766
|  |  |  | 3647 | 3774.9875
|  |  |  | 3648 | 3512.3869
|  |  |  | 3649 | 3301.434
|  |  |  | 3650 | 3124.146
|  |  |  | 3651 | 3018.0799
|  |  |  | 3652 | 2972.1639
|  |  |  | 3653 | 3046.7246
|  |  |  | 3654 | 3241.3735
|  |  |  | 3655 | 3417.8737
|  |  |  | 3656 | 3568.0577
|  |  |  | 3657 | 3755.3918
|  |  |  | 3658 | 3879.9161
|  |  |  | 3659 | 4023.5653
|  |  |  | 3660 | 4123.6611
|  |  |  | 3661 | 4274.5556
|  |  |  | 3662 | 4424.9706
|  |  |  | 3663 | 4507.766
|  |  |  | 3664 | 4388.5152
|  |  |  | 3665 | 4196.7097
|  |  |  | 3666 | 4098.0845
|  |  |  | 3667 | 3943.6193
|  |  |  | 3668 | 3909.0769
|  |  |  | 3669 | 3825.6226
|  |  |  | 3670 | 3694.0275
|  |  |  | 3671 | 3421.0888
|  |  |  | 3672 | 3165.5965
|  |  |  | 3673 | 2986.818
|  |  |  | 3674 | 2862.8387
|  |  |  | 3675 | 2802.9237
|  |  |  | 3676 | 2705.0952
|  |  |  | 3677 | 2828.9284
|  |  |  | 3678 | 3026.1744
|  |  |  | 3679 | 3189.0896
|  |  |  | 3680 | 3406.2958
|  |  |  | 3681 | 3573.9263
|  |  |  | 3682 | 3844.0165
|  |  |  | 3683 | 4030.9682
|  |  |  | 3684 | 4260.1752
|  |  |  | 3685 | 4430.8776
|  |  |  | 3686 | 4508.0164
|  |  |  | 3687 | 4554.3899
|  |  |  | 3688 | 4515.8743
|  |  |  | 3689 | 4439.7317
|  |  |  | 3690 | 4309.6744
|  |  |  | 3691 | 4092.6589
|  |  |  | 3692 | 3966.3433
|  |  |  | 3693 | 3926.179
|  |  |  | 3694 | 3705.9022
|  |  |  | 3695 | 3443.0798
|  |  |  | 3696 | 3228.6039
|  |  |  | 3697 | 3042.7779
|  |  |  | 3698 | 2934.3177
|  |  |  | 3699 | 2822.3438
|  |  |  | 3700 | 2741.1339
|  |  |  | 3701 | 2722.2232
|  |  |  | 3702 | 2748.6792
|  |  |  | 3703 | 2840.8282
|  |  |  | 3704 | 3040.1504
|  |  |  | 3705 | 3270.5194
|  |  |  | 3706 | 3435.6242
|  |  |  | 3707 | 3698.6544
|  |  |  | 3708 | 3754.8046
|  |  |  | 3709 | 3838.5429
|  |  |  | 3710 | 3876.2191
|  |  |  | 3711 | 3898.0878
|  |  |  | 3712 | 3895.9564
|  |  |  | 3713 | 3865.7458
|  |  |  | 3714 | 3818.9651
|  |  |  | 3715 | 3641.9116
|  |  |  | 3716 | 3483.3214
|  |  |  | 3717 | 3461.5767
|  |  |  | 3718 | 3312.6329
|  |  |  | 3719 | 3037.5308
|  |  |  | 3720 | 2839.768
|  |  |  | 3721 | 2697.3544
|  |  |  | 3722 | 2523.6488
|  |  |  | 3723 | 2479.9404
|  |  |  | 3724 | 2448.6321
|  |  |  | 3725 | 2493.5224
|  |  |  | 3726 | 2459.8553
|  |  |  | 3727 | 2599.7182
|  |  |  | 3728 | 2770.5277
|  |  |  | 3729 | 2980.1315
|  |  |  | 3730 | 3207.8433
|  |  |  | 3731 | 3375.1334
|  |  |  | 3732 | 3535.945
|  |  |  | 3733 | 3661.1546
|  |  |  | 3734 | 3724.1241
|  |  |  | 3735 | 3788.0266
|  |  |  | 3736 | 3866.8167
|  |  |  | 3737 | 3919.5377
|  |  |  | 3738 | 3897.1989
|  |  |  | 3739 | 3822.9993
|  |  |  | 3740 | 3648.0741
|  |  |  | 3741 | 3613.1161
|  |  |  | 3742 | 3450.4697
|  |  |  | 3743 | 3196.7702
|  |  |  | 3744 | 2902.9664
|  |  |  | 3745 | 2731.8698
|  |  |  | 3746 | 2611.6924
|  |  |  | 3747 | 2537.9943
|  |  |  | 3748 | 2559.286
|  |  |  | 3749 | 2609.0128
|  |  |  | 3750 | 2835.2393
|  |  |  | 3751 | 3056.4871
|  |  |  | 3752 | 3302.3885
|  |  |  | 3753 | 3478.6603
|  |  |  | 3754 | 3735.8742
|  |  |  | 3755 | 3926.486
|  |  |  | 3756 | 4086.9579
|  |  |  | 3757 | 4304.6373
|  |  |  | 3758 | 4462.8899
|  |  |  | 3759 | 4616.361
|  |  |  | 3760 | 4698.2765
|  |  |  | 3761 | 4748.8221
|  |  |  | 3762 | 4628.7677
|  |  |  | 3763 | 4536.4933
|  |  |  | 3764 | 4287.031
|  |  |  | 3765 | 4158.0029
|  |  |  | 3766 | 3911.5634
|  |  |  | 3767 | 3599.8124
|  |  |  | 3768 | 3330.7811
|  |  |  | 3769 | 3094.0878
|  |  |  | 3770 | 2971.1713
|  |  |  | 3771 | 2812.8355
|  |  |  | 3772 | 2750.4084
|  |  |  | 3773 | 2864.0548
|  |  |  | 3774 | 3037.6228
|  |  |  | 3775 | 3196.8577
|  |  |  | 3776 | 3387.526
|  |  |  | 3777 | 3603.5928
|  |  |  | 3778 | 3726.6149
|  |  |  | 3779 | 3926.6876
|  |  |  | 3780 | 4018.8876
|  |  |  | 3781 | 4106.0348
|  |  |  | 3782 | 4167.7556
|  |  |  | 3783 | 4175.9283
|  |  |  | 3784 | 4191.6063
|  |  |  | 3785 | 4190.487
|  |  |  | 3786 | 4121.1852
|  |  |  | 3787 | 3976.9641
|  |  |  | 3788 | 3793.4949
|  |  |  | 3789 | 3695.3363
|  |  |  | 3790 | 3513.291
|  |  |  | 3791 | 3216.4353
|  |  |  | 3792 | 2963.342
|  |  |  | 3793 | 2783.3847
|  |  |  | 3794 | 2655.562
|  |  |  | 3795 | 2556.2453
|  |  |  | 3796 | 2508.4326
|  |  |  | 3797 | 2621.7366
|  |  |  | 3798 | 2766.9056
|  |  |  | 3799 | 2924.6824
|  |  |  | 3800 | 3079.1639
|  |  |  | 3801 | 3251.1883
|  |  |  | 3802 | 3374.7065
|  |  |  | 3803 | 3480.7216
|  |  |  | 3804 | 3562.7571
|  |  |  | 3805 | 3693.1638
|  |  |  | 3806 | 3752.5778
|  |  |  | 3807 | 3850.012
|  |  |  | 3808 | 3942.9625
|  |  |  | 3809 | 3987.0628
|  |  |  | 3810 | 3987.2797
|  |  |  | 3811 | 3898.6083
|  |  |  | 3812 | 3719.5856
|  |  |  | 3813 | 3630.7083
|  |  |  | 3814 | 3424.7872
|  |  |  | 3815 | 3152.3394
|  |  |  | 3816 | 2917.0571
|  |  |  | 3817 | 2727.2173
|  |  |  | 3818 | 2613.3751
|  |  |  | 3819 | 2505.8136
|  |  |  | 3820 | 2467.093
|  |  |  | 3821 | 2621.0291
|  |  |  | 3822 | 2789.7586
|  |  |  | 3823 | 3002.1517
|  |  |  | 3824 | 3193.636
|  |  |  | 3825 | 3336.4045
|  |  |  | 3826 | 3488.8961
|  |  |  | 3827 | 3611.3268
|  |  |  | 3828 | 3729.4722
|  |  |  | 3829 | 3825.8887
|  |  |  | 3830 | 4020.7955
|  |  |  | 3831 | 4151.216
|  |  |  | 3832 | 4234.8192
|  |  |  | 3833 | 4344.8284
|  |  |  | 3834 | 4360.1492
|  |  |  | 3835 | 4212.7786
|  |  |  | 3836 | 4048.1359
|  |  |  | 3837 | 3911.4917
|  |  |  | 3838 | 3691.3983
|  |  |  | 3839 | 3348.8341
|  |  |  | 3840 | 3100.1447
|  |  |  | 3841 | 2940.0302
|  |  |  | 3842 | 2799.2988
|  |  |  | 3843 | 2664.5108
|  |  |  | 3844 | 2618.9766
|  |  |  | 3845 | 2696.6895
|  |  |  | 3846 | 2910.7086
|  |  |  | 3847 | 3068.6158
|  |  |  | 3848 | 3253.4477
|  |  |  | 3849 | 3467.108
|  |  |  | 3850 | 3690.8743
|  |  |  | 3851 | 3916.1103
|  |  |  | 3852 | 4123.598
|  |  |  | 3853 | 4363.8732
|  |  |  | 3854 | 4604.1943
|  |  |  | 3855 | 4777.8424
|  |  |  | 3856 | 4929.7534
|  |  |  | 3857 | 4920.2582
|  |  |  | 3858 | 4806.2189
|  |  |  | 3859 | 4645.9679
|  |  |  | 3860 | 4432.6908
|  |  |  | 3861 | 4252.818
|  |  |  | 3862 | 4052.3834
|  |  |  | 3863 | 3709.8616
|  |  |  | 3864 | 3439.3306
|  |  |  | 3865 | 3169.1271
|  |  |  | 3866 | 2993.4596
|  |  |  | 3867 | 2863.9515
|  |  |  | 3868 | 2708.7345
|  |  |  | 3869 | 2738.3818
|  |  |  | 3870 | 2757.1022
|  |  |  | 3871 | 2910.5154
|  |  |  | 3872 | 3176.9174
|  |  |  | 3873 | 3479.205
|  |  |  | 3874 | 3783.9837
|  |  |  | 3875 | 4052.8634
|  |  |  | 3876 | 4247.5352
|  |  |  | 3877 | 4472.6393
|  |  |  | 3878 | 4571.4565
|  |  |  | 3879 | 4745.6882
|  |  |  | 3880 | 4813.963
|  |  |  | 3881 | 4809.2346
|  |  |  | 3882 | 4732.6372
|  |  |  | 3883 | 4695.8926
|  |  |  | 3884 | 4461.9807
|  |  |  | 3885 | 4309.1534
|  |  |  | 3886 | 4020.6479
|  |  |  | 3887 | 3693.4844
|  |  |  | 3888 | 3375.0994
|  |  |  | 3889 | 3150.8945
|  |  |  | 3890 | 3032.4962
|  |  |  | 3891 | 2905.2402
|  |  |  | 3892 | 2791.3435
|  |  |  | 3893 | 2719.2789
|  |  |  | 3894 | 2669.2497
|  |  |  | 3895 | 2763.9289
|  |  |  | 3896 | 3116.213
|  |  |  | 3897 | 3442.0983
|  |  |  | 3898 | 3797.0748
|  |  |  | 3899 | 4057.4063
|  |  |  | 3900 | 4311.5457
|  |  |  | 3901 | 4473.6382
|  |  |  | 3902 | 4700.3321
|  |  |  | 3903 | 4880.8203
|  |  |  | 3904 | 4917.6672
|  |  |  | 3905 | 4865.2331
|  |  |  | 3906 | 4656.4697
|  |  |  | 3907 | 4369.2188
|  |  |  | 3908 | 4173.2783
|  |  |  | 3909 | 4084.2261
|  |  |  | 3910 | 3854.92
|  |  |  | 3911 | 3620.4935
|  |  |  | 3912 | 3350.2161
|  |  |  | 3913 | 3128.4247
|  |  |  | 3914 | 2990.0915
|  |  |  | 3915 | 2879.1592
|  |  |  | 3916 | 2886.6489
|  |  |  | 3917 | 2970.8211
|  |  |  | 3918 | 3095.1231
|  |  |  | 3919 | 3302.7936
|  |  |  | 3920 | 3519.3666
|  |  |  | 3921 | 3772.5676
|  |  |  | 3922 | 3994.7326
|  |  |  | 3923 | 4209.4396
|  |  |  | 3924 | 4551.0655
|  |  |  | 3925 | 4766.6336
|  |  |  | 3926 | 4979.9699
|  |  |  | 3927 | 5178.0491
|  |  |  | 3928 | 5252.4834
|  |  |  | 3929 | 5234.1055
|  |  |  | 3930 | 5207.5978
|  |  |  | 3931 | 5005.5259
|  |  |  | 3932 | 4733.3548
|  |  |  | 3933 | 4522.1905
|  |  |  | 3934 | 4225.3752
|  |  |  | 3935 | 3819.5162
|  |  |  | 3936 | 3503.3725
|  |  |  | 3937 | 3286.516
|  |  |  | 3938 | 3111.4062
|  |  |  | 3939 | 2992.8772
|  |  |  | 3940 | 2975.1054
|  |  |  | 3941 | 2982.7231
|  |  |  | 3942 | 3179.108
|  |  |  | 3943 | 3381.0897
|  |  |  | 3944 | 3604.8347
|  |  |  | 3945 | 3857.7704
|  |  |  | 3946 | 4139.4265
|  |  |  | 3947 | 4562.6159
|  |  |  | 3948 | 4892.7773
|  |  |  | 3949 | 5095.8335
|  |  |  | 3950 | 5305.3462
|  |  |  | 3951 | 5365.8748
|  |  |  | 3952 | 5312.6265
|  |  |  | 3953 | 5022.4006
|  |  |  | 3954 | 4741.5751
|  |  |  | 3955 | 4387.4006
|  |  |  | 3956 | 4169.1901
|  |  |  | 3957 | 4088.7356
|  |  |  | 3958 | 3911.0587
|  |  |  | 3959 | 3629.4812
|  |  |  | 3960 | 3348.7841
|  |  |  | 3961 | 3209.0003
|  |  |  | 3962 | 3111.4973
|  |  |  | 3963 | 2999.7934
|  |  |  | 3964 | 2978.1261
|  |  |  | 3965 | 3081.1539
|  |  |  | 3966 | 3241.5252
|  |  |  | 3967 | 3497.7774
|  |  |  | 3968 | 3658.7436
|  |  |  | 3969 | 3942.5134
|  |  |  | 3970 | 4242.2602
|  |  |  | 3971 | 4502.2263
|  |  |  | 3972 | 4783.9885
|  |  |  | 3973 | 5042.5921
|  |  |  | 3974 | 5063.3058
|  |  |  | 3975 | 5130.5856
|  |  |  | 3976 | 5038.9212
|  |  |  | 3977 | 4889.7864
|  |  |  | 3978 | 4687.3438
|  |  |  | 3979 | 4541.4532
|  |  |  | 3980 | 4387.7727
|  |  |  | 3981 | 4171.3538
|  |  |  | 3982 | 3909.1621
|  |  |  | 3983 | 3619.9686
|  |  |  | 3984 | 3326.9246
|  |  |  | 3985 | 3119.3681
|  |  |  | 3986 | 3029.6072
|  |  |  | 3987 | 2899.2807
|  |  |  | 3988 | 2866.5872
|  |  |  | 3989 | 2893.9912
|  |  |  | 3990 | 3128.0474
|  |  |  | 3991 | 3386.6382
|  |  |  | 3992 | 3637.5694
|  |  |  | 3993 | 3899.8362
|  |  |  | 3994 | 4192.9648
|  |  |  | 3995 | 4616.0032
|  |  |  | 3996 | 5031.5699
|  |  |  | 3997 | 5286.0333
|  |  |  | 3998 | 5461.9086
|  |  |  | 3999 | 5660.6488
|  |  |  | 4000 | 5695.7697
|  |  |  | 4001 | 5656.7154
|  |  |  | 4002 | 5599.8437
|  |  |  | 4003 | 5415.8921
|  |  |  | 4004 | 5125.5621
|  |  |  | 4005 | 4860.7198
|  |  |  | 4006 | 4543.6183
|  |  |  | 4007 | 4129.5944
|  |  |  | 4008 | 3784.1444
|  |  |  | 4009 | 3502.7073
|  |  |  | 4010 | 3312.632
|  |  |  | 4011 | 3094.3726
|  |  |  | 4012 | 3017.5123
|  |  |  | 4013 | 3093.5881
|  |  |  | 4014 | 3215.236
|  |  |  | 4015 | 3384.9977
|  |  |  | 4016 | 3487.1346
|  |  |  | 4017 | 3674.4631
|  |  |  | 4018 | 3827.8349
|  |  |  | 4019 | 3971.0495
|  |  |  | 4020 | 4174.3603
|  |  |  | 4021 | 4275.5538
|  |  |  | 4022 | 4339.7319
|  |  |  | 4023 | 4407.124
|  |  |  | 4024 | 4404.2295
|  |  |  | 4025 | 4441.2143
|  |  |  | 4026 | 4398.1347
|  |  |  | 4027 | 4287.8886
|  |  |  | 4028 | 4127.0123
|  |  |  | 4029 | 3997.8003
|  |  |  | 4030 | 3835.0295
|  |  |  | 4031 | 3547.6651
|  |  |  | 4032 | 3278.1327
|  |  |  | 4033 | 3076.6253
|  |  |  | 4034 | 2917.3803
|  |  |  | 4035 | 2812.5893
|  |  |  | 4036 | 2695.8455
|  |  |  | 4037 | 2700.5656
|  |  |  | 4038 | 2717.7376
|  |  |  | 4039 | 2823.4791
|  |  |  | 4040 | 3092.0414
|  |  |  | 4041 | 3316.1388
|  |  |  | 4042 | 3599.8941
|  |  |  | 4043 | 3807.5139
|  |  |  | 4044 | 3988.5332
|  |  |  | 4045 | 4143.5211
|  |  |  | 4046 | 4296.2388
|  |  |  | 4047 | 4424.5158
|  |  |  | 4048 | 4534.9766
|  |  |  | 4049 | 4553.8237
|  |  |  | 4050 | 4510.5207
|  |  |  | 4051 | 4388.3015
|  |  |  | 4052 | 4193.7042
|  |  |  | 4053 | 3980.0724
|  |  |  | 4054 | 3763.9712
|  |  |  | 4055 | 3455.5925
|  |  |  | 4056 | 3180.462
|  |  |  | 4057 | 2990.4012
|  |  |  | 4058 | 2789.392
|  |  |  | 4059 | 2705.4419
|  |  |  | 4060 | 2643.685
|  |  |  | 4061 | 2579.3391
|  |  |  | 4062 | 2584.781
|  |  |  | 4063 | 2671.9653
|  |  |  | 4064 | 2948.5935
|  |  |  | 4065 | 3203.6504
|  |  |  | 4066 | 3425.6269
|  |  |  | 4067 | 3686.2118
|  |  |  | 4068 | 3886.0784
|  |  |  | 4069 | 4086.136
|  |  |  | 4070 | 4220.4201
|  |  |  | 4071 | 4414.9434
|  |  |  | 4072 | 4479.9679
|  |  |  | 4073 | 4547.9341
|  |  |  | 4074 | 4580.341
|  |  |  | 4075 | 4477.7998
|  |  |  | 4076 | 4330.7405
|  |  |  | 4077 | 4224.6561
|  |  |  | 4078 | 4000.5018
|  |  |  | 4079 | 3728.2158
|  |  |  | 4080 | 3457.5584
|  |  |  | 4081 | 3206.0151
|  |  |  | 4082 | 3085.8058
|  |  |  | 4083 | 3005.1767
|  |  |  | 4084 | 3016.861
|  |  |  | 4085 | 3097.6826
|  |  |  | 4086 | 3290.3522
|  |  |  | 4087 | 3512.9816
|  |  |  | 4088 | 3706.468
|  |  |  | 4089 | 3988.7127
|  |  |  | 4090 | 4289.9306
|  |  |  | 4091 | 4596.0866
|  |  |  | 4092 | 4954.9019
|  |  |  | 4093 | 5227.884
|  |  |  | 4094 | 5393.356
|  |  |  | 4095 | 5491.4349
|  |  |  | 4096 | 5493.2257
|  |  |  | 4097 | 5566.2071
|  |  |  | 4098 | 5484.3559
|  |  |  | 4099 | 5320.545
|  |  |  | 4100 | 5107.0066
|  |  |  | 4101 | 4936.1069
|  |  |  | 4102 | 4565.4623
|  |  |  | 4103 | 4172.4615
|  |  |  | 4104 | 3882.3342
|  |  |  | 4105 | 3677.4519
|  |  |  | 4106 | 3535.2598
|  |  |  | 4107 | 3426.5403
|  |  |  | 4108 | 3362.0041
|  |  |  | 4109 | 3458.1494
|  |  |  | 4110 | 3586.6506
|  |  |  | 4111 | 3829.9884
|  |  |  | 4112 | 4127.4772
|  |  |  | 4113 | 4425.3928
|  |  |  | 4114 | 4787.5994
|  |  |  | 4115 | 5173.0265
|  |  |  | 4116 | 5345.6439
|  |  |  | 4117 | 5429.6537
|  |  |  | 4118 | 5335.9919
|  |  |  | 4119 | 5388.7245
|  |  |  | 4120 | 5249.8837
|  |  |  | 4121 | 5252.8471
|  |  |  | 4122 | 5150.7286
|  |  |  | 4123 | 5047.0505
|  |  |  | 4124 | 4831.7341
|  |  |  | 4125 | 4577.4272
|  |  |  | 4126 | 4319.8232
|  |  |  | 4127 | 3980.5699
|  |  |  | 4128 | 3645.7929
|  |  |  | 4129 | 3486.7733
|  |  |  | 4130 | 3328.6642
|  |  |  | 4131 | 3240.0933
|  |  |  | 4132 | 3219.3939
|  |  |  | 4133 | 3331.5297
|  |  |  | 4134 | 3480.3728
|  |  |  | 4135 | 3648.1847
|  |  |  | 4136 | 3857.3009
|  |  |  | 4137 | 3985.1945
|  |  |  | 4138 | 4054.659
|  |  |  | 4139 | 4098.4677
|  |  |  | 4140 | 4193.0862
|  |  |  | 4141 | 4308.9495
|  |  |  | 4142 | 4418.4258
|  |  |  | 4143 | 4556.1916
|  |  |  | 4144 | 4749.2782
|  |  |  | 4145 | 4864.4033
|  |  |  | 4146 | 4964.4438
|  |  |  | 4147 | 4901.3681
|  |  |  | 4148 | 4763.2035
|  |  |  | 4149 | 4684.2517
|  |  |  | 4150 | 4451.5274
|  |  |  | 4151 | 4108.439
|  |  |  | 4152 | 3860.6365
|  |  |  | 4153 | 3642.2507
|  |  |  | 4154 | 3493.6682
|  |  |  | 4155 | 3433.2522
|  |  |  | 4156 | 3388.4351
|  |  |  | 4157 | 3488.9689
|  |  |  | 4158 | 3674.4304
|  |  |  | 4159 | 3866.9275
|  |  |  | 4160 | 4111.6894
|  |  |  | 4161 | 4411.6425
|  |  |  | 4162 | 4765.1546
|  |  |  | 4163 | 5140.6431
|  |  |  | 4164 | 5367.1081
|  |  |  | 4165 | 5613.3503
|  |  |  | 4166 | 5678.289
|  |  |  | 4167 | 5753.3042
|  |  |  | 4168 | 5548.0036
|  |  |  | 4169 | 5136.3287
|  |  |  | 4170 | 4774.4583
|  |  |  | 4171 | 4524.6285
|  |  |  | 4172 | 4357.8818
|  |  |  | 4173 | 4183.9777
|  |  |  | 4174 | 3972.863
|  |  |  | 4175 | 3710.2827
|  |  |  | 4176 | 3466.467
|  |  |  | 4177 | 3359.1521
|  |  |  | 4178 | 3172.6416
|  |  |  | 4179 | 3096.8755
|  |  |  | 4180 | 3064.3416
|  |  |  | 4181 | 3145.044
|  |  |  | 4182 | 3298.6832
|  |  |  | 4183 | 3514.8835
|  |  |  | 4184 | 3690.9176
|  |  |  | 4185 | 3879.5936
|  |  |  | 4186 | 4102.0442
|  |  |  | 4187 | 4350.1604
|  |  |  | 4188 | 4588.6757
|  |  |  | 4189 | 4822.5838
|  |  |  | 4190 | 4930.6763
|  |  |  | 4191 | 4980.248
|  |  |  | 4192 | 5101.7531
|  |  |  | 4193 | 5133.0041
|  |  |  | 4194 | 4973.2408
|  |  |  | 4195 | 4835.417
|  |  |  | 4196 | 4550.8765
|  |  |  | 4197 | 4413.4063
|  |  |  | 4198 | 4150.412
|  |  |  | 4199 | 3763.6737
|  |  |  | 4200 | 3545.5517
|  |  |  | 4201 | 3269.919
|  |  |  | 4202 | 3126.498
|  |  |  | 4203 | 2921.8262
|  |  |  | 4204 | 2813.347
|  |  |  | 4205 | 2808.3848
|  |  |  | 4206 | 2818.6106
|  |  |  | 4207 | 2999.5843
|  |  |  | 4208 | 3249.0609
|  |  |  | 4209 | 3570.6113
|  |  |  | 4210 | 3913.1067
|  |  |  | 4211 | 4193.675
|  |  |  | 4212 | 4347.0549
|  |  |  | 4213 | 4574.9819
|  |  |  | 4214 | 4733.4149
|  |  |  | 4215 | 4851.5309
|  |  |  | 4216 | 4965.8596
|  |  |  | 4217 | 5070.0709
|  |  |  | 4218 | 5010.4822
|  |  |  | 4219 | 4826.2983
|  |  |  | 4220 | 4596.7418
|  |  |  | 4221 | 4435.0662
|  |  |  | 4222 | 4131.8987
|  |  |  | 4223 | 3824.8153
|  |  |  | 4224 | 3547.116
|  |  |  | 4225 | 3307.9319
|  |  |  | 4226 | 3132.3544
|  |  |  | 4227 | 2999.8158
|  |  |  | 4228 | 2897.5527
|  |  |  | 4229 | 2829.7897
|  |  |  | 4230 | 2866.3023
|  |  |  | 4231 | 2926.8787
|  |  |  | 4232 | 3219.1157
|  |  |  | 4233 | 3604.5657
|  |  |  | 4234 | 3959.2951
|  |  |  | 4235 | 4241.6416
|  |  |  | 4236 | 4584.1816
|  |  |  | 4237 | 4815.7575
|  |  |  | 4238 | 4981.7356
|  |  |  | 4239 | 5002.1551
|  |  |  | 4240 | 4943.224
|  |  |  | 4241 | 4934.3841
|  |  |  | 4242 | 4922.873
|  |  |  | 4243 | 4860.7711
|  |  |  | 4244 | 4680.6413
|  |  |  | 4245 | 4586.0162
|  |  |  | 4246 | 4327.2255
|  |  |  | 4247 | 4021.8579
|  |  |  | 4248 | 3720.1131
|  |  |  | 4249 | 3521.0193
|  |  |  | 4250 | 3349.0791
|  |  |  | 4251 | 3301.0036
|  |  |  | 4252 | 3242.9253
|  |  |  | 4253 | 3330.5428
|  |  |  | 4254 | 3453.7505
|  |  |  | 4255 | 3630.0521
|  |  |  | 4256 | 3845.5203
|  |  |  | 4257 | 4130.7622
|  |  |  | 4258 | 4352.7321
|  |  |  | 4259 | 4585.4505
|  |  |  | 4260 | 4786.0364
|  |  |  | 4261 | 4859.9097
|  |  |  | 4262 | 4978.5911
|  |  |  | 4263 | 5071.6466
|  |  |  | 4264 | 5159.4982
|  |  |  | 4265 | 4996.4948
|  |  |  | 4266 | 4908.866
|  |  |  | 4267 | 4676.3729
|  |  |  | 4268 | 4475.5908
|  |  |  | 4269 | 4442.5903
|  |  |  | 4270 | 4139.509
|  |  |  | 4271 | 3786.3677
|  |  |  | 4272 | 3546.7764
|  |  |  | 4273 | 3360.4025
|  |  |  | 4274 | 3196.7593
|  |  |  | 4275 | 3063.516
|  |  |  | 4276 | 2982.1163
|  |  |  | 4277 | 3048.757
|  |  |  | 4278 | 3173.5246
|  |  |  | 4279 | 3415.4168
|  |  |  | 4280 | 3660.9691
|  |  |  | 4281 | 3932.4766
|  |  |  | 4282 | 4189.5575
|  |  |  | 4283 | 4501.0916
|  |  |  | 4284 | 4812.383
|  |  |  | 4285 | 5036.5345
|  |  |  | 4286 | 5209.4858
|  |  |  | 4287 | 5316.0182
|  |  |  | 4288 | 5384.1111
|  |  |  | 4289 | 5317.5883
|  |  |  | 4290 | 5257.7608
|  |  |  | 4291 | 5022.4051
|  |  |  | 4292 | 4678.9178
|  |  |  | 4293 | 4423.2571
|  |  |  | 4294 | 4114.3986
|  |  |  | 4295 | 3728.3709
|  |  |  | 4296 | 3438.8824
|  |  |  | 4297 | 3212.3253
|  |  |  | 4298 | 3016.228
|  |  |  | 4299 | 2920.4798
|  |  |  | 4300 | 2777.7792
|  |  |  | 4301 | 2840.9415
|  |  |  | 4302 | 2939.1131
|  |  |  | 4303 | 3112.231
|  |  |  | 4304 | 3363.7706
|  |  |  | 4305 | 3488.8704
|  |  |  | 4306 | 3666.742
|  |  |  | 4307 | 3778.7921
|  |  |  | 4308 | 3969.2574
|  |  |  | 4309 | 4088.7422
|  |  |  | 4310 | 4234.6902
|  |  |  | 4311 | 4307.5617
|  |  |  | 4312 | 4331.6742
|  |  |  | 4313 | 4458.6387
|  |  |  | 4314 | 4293.623
|  |  |  | 4315 | 4133.754
|  |  |  | 4316 | 3992.9883
|  |  |  | 4317 | 3827.1676
|  |  |  | 4318 | 3678.4129
|  |  |  | 4319 | 3333.9607
|  |  |  | 4320 | 3082.4996
|  |  |  | 4321 | 2925.4428
|  |  |  | 4322 | 2758.5144
|  |  |  | 4323 | 2660.8449
|  |  |  | 4324 | 2656.1412
|  |  |  | 4325 | 2709.7217
|  |  |  | 4326 | 2869.3585
|  |  |  | 4327 | 3083.8528
|  |  |  | 4328 | 3277.6475
|  |  |  | 4329 | 3440.3735
|  |  |  | 4330 | 3651.4978
|  |  |  | 4331 | 3836.3992
|  |  |  | 4332 | 4029.3406
|  |  |  | 4333 | 4213.0371
|  |  |  | 4334 | 4373.2481
|  |  |  | 4335 | 4549.7847
|  |  |  | 4336 | 4622.8645
|  |  |  | 4337 | 4589.8463
|  |  |  | 4338 | 4469.5967
|  |  |  | 4339 | 4318.929
|  |  |  | 4340 | 4053.7674
|  |  |  | 4341 | 4017.7515
|  |  |  | 4342 | 3817.8089
|  |  |  | 4343 | 3564.5351
|  |  |  | 4344 | 3266.6522
|  |  |  | 4345 | 3212.7188
|  |  |  | 4346 | 3078.2788
|  |  |  | 4347 | 2983.6714
|  |  |  | 4348 | 2912.1527
|  |  |  | 4349 | 3021.1364
|  |  |  | 4350 | 3119.9572
|  |  |  | 4351 | 3285.0045
|  |  |  | 4352 | 3514.4931
|  |  |  | 4353 | 3803.0814
|  |  |  | 4354 | 3947.9639
|  |  |  | 4355 | 4074.4743
|  |  |  | 4356 | 4210.8727
|  |  |  | 4357 | 4392.4461
|  |  |  | 4358 | 4542.2164
|  |  |  | 4359 | 4650.8074
|  |  |  | 4360 | 4780.2931
|  |  |  | 4361 | 4846.6379
|  |  |  | 4362 | 4789.3616
|  |  |  | 4363 | 4596.5517
|  |  |  | 4364 | 4338.8364
|  |  |  | 4365 | 4189.5399
|  |  |  | 4366 | 3974.7799
|  |  |  | 4367 | 3659.5041
|  |  |  | 4368 | 3316.2008
|  |  |  | 4369 | 3076.6659
|  |  |  | 4370 | 2905.3764
|  |  |  | 4371 | 2784.9966
|  |  |  | 4372 | 2672.8689
|  |  |  | 4373 | 2641.7646
|  |  |  | 4374 | 2544.0069
|  |  |  | 4375 | 2675.4148
|  |  |  | 4376 | 2854.1626
|  |  |  | 4377 | 3089.7891
|  |  |  | 4378 | 3336.5459
|  |  |  | 4379 | 3564.847
|  |  |  | 4380 | 3817.2272
|  |  |  | 4381 | 3972.8639
|  |  |  | 4382 | 4040.6223
|  |  |  | 4383 | 4107.7548
|  |  |  | 4384 | 4080.4733
|  |  |  | 4385 | 4030.1462
|  |  |  | 4386 | 3913.4509
|  |  |  | 4387 | 3733.5984
|  |  |  | 4388 | 3597.3692
|  |  |  | 4389 | 3572.716
|  |  |  | 4390 | 3377.0164
|  |  |  | 4391 | 3200.5969
|  |  |  | 4392 | 3013.0476
|  |  |  | 4393 | 2848.6112
|  |  |  | 4394 | 2800.2061
|  |  |  | 4395 | 2708.6358
|  |  |  | 4396 | 2579.1786
|  |  |  | 4397 | 2635.4586
|  |  |  | 4398 | 2601.9249
|  |  |  | 4399 | 2691.7697
|  |  |  | 4400 | 2838.3068
|  |  |  | 4401 | 2934.9226
|  |  |  | 4402 | 3073.107
|  |  |  | 4403 | 3190.3198
|  |  |  | 4404 | 3275.3761
|  |  |  | 4405 | 3378.4881
|  |  |  | 4406 | 3386.8966
|  |  |  | 4407 | 3584.2709
|  |  |  | 4408 | 3696.3409
|  |  |  | 4409 | 3728.4075
|  |  |  | 4410 | 3661.3786
|  |  |  | 4411 | 3532.1154
|  |  |  | 4412 | 3500.0541
|  |  |  | 4413 | 3426.3165
|  |  |  | 4414 | 3299.3101
|  |  |  | 4415 | 3069.1503
|  |  |  | 4416 | 2902.9795
|  |  |  | 4417 | 2818.1729
|  |  |  | 4418 | 2741.7473
|  |  |  | 4419 | 2680.8726
|  |  |  | 4420 | 2639.511
|  |  |  | 4421 | 2691.6214
|  |  |  | 4422 | 2714.0437
|  |  |  | 4423 | 2773.5307
|  |  |  | 4424 | 2879.169
|  |  |  | 4425 | 3053.7818
|  |  |  | 4426 | 3246.4604
|  |  |  | 4427 | 3474.7884
|  |  |  | 4428 | 3654.7594
|  |  |  | 4429 | 3724.8776
|  |  |  | 4430 | 3702.0686
|  |  |  | 4431 | 3656.2727
|  |  |  | 4432 | 3670.2093
|  |  |  | 4433 | 3637.1225
|  |  |  | 4434 | 3610.8147
|  |  |  | 4435 | 3575.0415
|  |  |  | 4436 | 3466.3549
|  |  |  | 4437 | 3489.6362
|  |  |  | 4438 | 3413.4907
|  |  |  | 4439 | 3290.8722
|  |  |  | 4440 | 3111.7609
|  |  |  | 4441 | 2980.354
|  |  |  | 4442 | 2922.5434
|  |  |  | 4443 | 2818.9078
|  |  |  | 4444 | 2875.659
|  |  |  | 4445 | 2996.2571
|  |  |  | 4446 | 3243.3684
|  |  |  | 4447 | 3441.6021
|  |  |  | 4448 | 3705.0539
|  |  |  | 4449 | 3932.6352
|  |  |  | 4450 | 4184.673
|  |  |  | 4451 | 4375.336
|  |  |  | 4452 | 4629.4993
|  |  |  | 4453 | 4870.2679
|  |  |  | 4454 | 4981.617
|  |  |  | 4455 | 5156.2464
|  |  |  | 4456 | 5192.3859
|  |  |  | 4457 | 5220.382
|  |  |  | 4458 | 5186.6631
|  |  |  | 4459 | 5054.0214
|  |  |  | 4460 | 4889.5598
|  |  |  | 4461 | 4786.5151
|  |  |  | 4462 | 4488.4324
|  |  |  | 4463 | 4160.0865
|  |  |  | 4464 | 3854.195
|  |  |  | 4465 | 3673.363
|  |  |  | 4466 | 3445.2149
|  |  |  | 4467 | 3319.8637
|  |  |  | 4468 | 3291.5518
|  |  |  | 4469 | 3378.4064
|  |  |  | 4470 | 3577.4167
|  |  |  | 4471 | 3784.0274
|  |  |  | 4472 | 4006.4987
|  |  |  | 4473 | 4289.013
|  |  |  | 4474 | 4619.4599
|  |  |  | 4475 | 4893.0959
|  |  |  | 4476 | 5114.5643
|  |  |  | 4477 | 5285.7614
|  |  |  | 4478 | 5170.5925
|  |  |  | 4479 | 5082.0757
|  |  |  | 4480 | 4921.6695
|  |  |  | 4481 | 4802.5422
|  |  |  | 4482 | 4713.954
|  |  |  | 4483 | 4553.5747
|  |  |  | 4484 | 4290.7011
|  |  |  | 4485 | 4233.5586
|  |  |  | 4486 | 4025.4235
|  |  |  | 4487 | 3822.6545
|  |  |  | 4488 | 3475.1183
|  |  |  | 4489 | 3283.493
|  |  |  | 4490 | 3150.5088
|  |  |  | 4491 | 3055.1042
|  |  |  | 4492 | 3022.1967
|  |  |  | 4493 | 3109.293
|  |  |  | 4494 | 3311.5076
|  |  |  | 4495 | 3476.2517
|  |  |  | 4496 | 3661.7045
|  |  |  | 4497 | 3856.4905
|  |  |  | 4498 | 3965.8592
|  |  |  | 4499 | 4147.2324
|  |  |  | 4500 | 4390.0405
|  |  |  | 4501 | 4628.0038
|  |  |  | 4502 | 4837.8975
|  |  |  | 4503 | 4944.1759
|  |  |  | 4504 | 5048.2841
|  |  |  | 4505 | 4968.5501
|  |  |  | 4506 | 4751.7617
|  |  |  | 4507 | 4538.3864
|  |  |  | 4508 | 4349.3263
|  |  |  | 4509 | 4244.0052
|  |  |  | 4510 | 4023.9374
|  |  |  | 4511 | 3758.2229
|  |  |  | 4512 | 3488.6503
|  |  |  | 4513 | 3289.3598
|  |  |  | 4514 | 3152.0031
|  |  |  | 4515 | 3098.4153
|  |  |  | 4516 | 3103.1745
|  |  |  | 4517 | 3224.5924
|  |  |  | 4518 | 3343.768
|  |  |  | 4519 | 3556.2757
|  |  |  | 4520 | 3785.9275
|  |  |  | 4521 | 4035.7319
|  |  |  | 4522 | 4279.3476
|  |  |  | 4523 | 4336.86
|  |  |  | 4524 | 4293.8803
|  |  |  | 4525 | 4375.0505
|  |  |  | 4526 | 4430.5585
|  |  |  | 4527 | 4554.0072
|  |  |  | 4528 | 4617.5576
|  |  |  | 4529 | 4631.3106
|  |  |  | 4530 | 4667.7246
|  |  |  | 4531 | 4576.8518
|  |  |  | 4532 | 4397.4792
|  |  |  | 4533 | 4316.965
|  |  |  | 4534 | 4135.3693
|  |  |  | 4535 | 3834.7316
|  |  |  | 4536 | 3569.5881
|  |  |  | 4537 | 3351.8557
|  |  |  | 4538 | 3145.5296
|  |  |  | 4539 | 3073.5055
|  |  |  | 4540 | 2959.2977
|  |  |  | 4541 | 2921.9052
|  |  |  | 4542 | 2887.9801
|  |  |  | 4543 | 2996.2715
|  |  |  | 4544 | 3212.4514
|  |  |  | 4545 | 3450.367
|  |  |  | 4546 | 3819.1825
|  |  |  | 4547 | 4022.0095
|  |  |  | 4548 | 4267.8065
|  |  |  | 4549 | 4343.2945
|  |  |  | 4550 | 4483.5682
|  |  |  | 4551 | 4551.1203
|  |  |  | 4552 | 4567.2476
|  |  |  | 4553 | 4473.2699
|  |  |  | 4554 | 4348.6719
|  |  |  | 4555 | 4244.55
|  |  |  | 4556 | 4097.351
|  |  |  | 4557 | 3917.3307
|  |  |  | 4558 | 3772.9407
|  |  |  | 4559 | 3509.2725
|  |  |  | 4560 | 3178.9557
|  |  |  | 4561 | 3013.9897
|  |  |  | 4562 | 2864.4614
|  |  |  | 4563 | 2783.7888
|  |  |  | 4564 | 2705.3704
|  |  |  | 4565 | 2674.2252
|  |  |  | 4566 | 2637.2612
|  |  |  | 4567 | 2731.184
|  |  |  | 4568 | 2911.3423
|  |  |  | 4569 | 3148.8458
|  |  |  | 4570 | 3438.828
|  |  |  | 4571 | 3731.3332
|  |  |  | 4572 | 3924.6011
|  |  |  | 4573 | 4095.1712
|  |  |  | 4574 | 4292.4248
|  |  |  | 4575 | 4408.3477
|  |  |  | 4576 | 4541.4223
|  |  |  | 4577 | 4640.768
|  |  |  | 4578 | 4672.6745
|  |  |  | 4579 | 4520.5067
|  |  |  | 4580 | 4296.9704
|  |  |  | 4581 | 4217.8395
|  |  |  | 4582 | 3993.8753
|  |  |  | 4583 | 3703.8982
|  |  |  | 4584 | 3336.868
|  |  |  | 4585 | 3095.5802
|  |  |  | 4586 | 2997.8325
|  |  |  | 4587 | 2925.9438
|  |  |  | 4588 | 2844.5496
|  |  |  | 4589 | 3028.2544
|  |  |  | 4590 | 3165.4086
|  |  |  | 4591 | 3359.3577
|  |  |  | 4592 | 3628.4958
|  |  |  | 4593 | 3915.3077
|  |  |  | 4594 | 4250.9386
|  |  |  | 4595 | 4532.8156
|  |  |  | 4596 | 4873.9166
|  |  |  | 4597 | 5089.7074
|  |  |  | 4598 | 5215.4259
|  |  |  | 4599 | 5421.1774
|  |  |  | 4600 | 5373.1208
|  |  |  | 4601 | 5425.4979
|  |  |  | 4602 | 5452.571
|  |  |  | 4603 | 5268.4009
|  |  |  | 4604 | 5125.4087
|  |  |  | 4605 | 4931.3436
|  |  |  | 4606 | 4620.2834
|  |  |  | 4607 | 4289.5681
|  |  |  | 4608 | 3979.6033
|  |  |  | 4609 | 3704.767
|  |  |  | 4610 | 3500.7839
|  |  |  | 4611 | 3361.469
|  |  |  | 4612 | 3256.8253
|  |  |  | 4613 | 3319.1176
|  |  |  | 4614 | 3587.2253
|  |  |  | 4615 | 3780.8228
|  |  |  | 4616 | 4012.405
|  |  |  | 4617 | 4212.7249
|  |  |  | 4618 | 4349.6287
|  |  |  | 4619 | 4431.4083
|  |  |  | 4620 | 4508.985
|  |  |  | 4621 | 4496.1404
|  |  |  | 4622 | 4467.0032
|  |  |  | 4623 | 4515.887
|  |  |  | 4624 | 4571.5627
|  |  |  | 4625 | 4590.7517
|  |  |  | 4626 | 4640.8713
|  |  |  | 4627 | 4621.2039
|  |  |  | 4628 | 4483.5259
|  |  |  | 4629 | 4393.2968
|  |  |  | 4630 | 4232.8757
|  |  |  | 4631 | 3952.2154
|  |  |  | 4632 | 3697.3061
|  |  |  | 4633 | 3421.387
|  |  |  | 4634 | 3280.2238
|  |  |  | 4635 | 3234.205
|  |  |  | 4636 | 3189.0762
|  |  |  | 4637 | 3336.5109
|  |  |  | 4638 | 3561.3787
|  |  |  | 4639 | 3765.5276
|  |  |  | 4640 | 4066.6159
|  |  |  | 4641 | 4419.944
|  |  |  | 4642 | 4826.7954
|  |  |  | 4643 | 5098.7367
|  |  |  | 4644 | 5366.3743
|  |  |  | 4645 | 5564.5006
|  |  |  | 4646 | 5717.6818
|  |  |  | 4647 | 5897.7665
|  |  |  | 4648 | 5896.9554
|  |  |  | 4649 | 5859.1894
|  |  |  | 4650 | 5783.5133
|  |  |  | 4651 | 5605.6493
|  |  |  | 4652 | 5386.9398
|  |  |  | 4653 | 5292.4979
|  |  |  | 4654 | 4914.8543
|  |  |  | 4655 | 4489.5478
|  |  |  | 4656 | 4101.1617
|  |  |  | 4657 | 3770.6032
|  |  |  | 4658 | 3552.9991
|  |  |  | 4659 | 3397.5551
|  |  |  | 4660 | 3378.2728
|  |  |  | 4661 | 3503.3308
|  |  |  | 4662 | 3683.9958
|  |  |  | 4663 | 3889.956
|  |  |  | 4664 | 4161.7881
|  |  |  | 4665 | 4421.849
|  |  |  | 4666 | 4765.4618
|  |  |  | 4667 | 4974.0456
|  |  |  | 4668 | 5123.4143
|  |  |  | 4669 | 5263.2912
|  |  |  | 4670 | 5414.5131
|  |  |  | 4671 | 5462.5923
|  |  |  | 4672 | 5327.4433
|  |  |  | 4673 | 5075.5473
|  |  |  | 4674 | 4883.4646
|  |  |  | 4675 | 4623.8213
|  |  |  | 4676 | 4470.3017
|  |  |  | 4677 | 4393.2703
|  |  |  | 4678 | 4250.7551
|  |  |  | 4679 | 3977.3564
|  |  |  | 4680 | 3659.361
|  |  |  | 4681 | 3452.2737
|  |  |  | 4682 | 3288.9445
|  |  |  | 4683 | 3149.3067
|  |  |  | 4684 | 3165.1346
|  |  |  | 4685 | 3225.7862
|  |  |  | 4686 | 3400.5314
|  |  |  | 4687 | 3605.6244
|  |  |  | 4688 | 3906.409
|  |  |  | 4689 | 4200.093
|  |  |  | 4690 | 4460.882
|  |  |  | 4691 | 4822.7862
|  |  |  | 4692 | 5093.3785
|  |  |  | 4693 | 5357.1815
|  |  |  | 4694 | 5474.3333
|  |  |  | 4695 | 5583.9063
|  |  |  | 4696 | 5632.0286
|  |  |  | 4697 | 5429.6035
|  |  |  | 4698 | 5213.5838
|  |  |  | 4699 | 4896.4658
|  |  |  | 4700 | 4631.9733
|  |  |  | 4701 | 4471.8743
|  |  |  | 4702 | 4229.1839
|  |  |  | 4703 | 3921.577
|  |  |  | 4704 | 3651.1687
|  |  |  | 4705 | 3315.2061
|  |  |  | 4706 | 3160.9692
|  |  |  | 4707 | 3031.3786
|  |  |  | 4708 | 2943.8801
|  |  |  | 4709 | 2978.6935
|  |  |  | 4710 | 3030.2212
|  |  |  | 4711 | 3061.2013
|  |  |  | 4712 | 3220.0586
|  |  |  | 4713 | 3467.794
|  |  |  | 4714 | 3751.8151
|  |  |  | 4715 | 3991.8617
|  |  |  | 4716 | 4150.863
|  |  |  | 4717 | 4398.3968
|  |  |  | 4718 | 4553.9744
|  |  |  | 4719 | 4743.7503
|  |  |  | 4720 | 4874.0842
|  |  |  | 4721 | 4884.9279
|  |  |  | 4722 | 4864.1468
|  |  |  | 4723 | 4779.0894
|  |  |  | 4724 | 4479.6251
|  |  |  | 4725 | 4333.9599
|  |  |  | 4726 | 4115.7902
|  |  |  | 4727 | 3800.9942
|  |  |  | 4728 | 3502.6337
|  |  |  | 4729 | 3200.9231
|  |  |  | 4730 | 3052.6926
|  |  |  | 4731 | 2948.1173
|  |  |  | 4732 | 2867.4137
|  |  |  | 4733 | 2842.0996
|  |  |  | 4734 | 2815.4091
|  |  |  | 4735 | 2830.4921
|  |  |  | 4736 | 3169.5459
|  |  |  | 4737 | 3532.7655
|  |  |  | 4738 | 3833.2192
|  |  |  | 4739 | 4144.5419
|  |  |  | 4740 | 4426.9476
|  |  |  | 4741 | 4722.9218
|  |  |  | 4742 | 4895.5145
|  |  |  | 4743 | 5050.8705
|  |  |  | 4744 | 5161.2334
|  |  |  | 4745 | 5224.5396
|  |  |  | 4746 | 5221.5447
|  |  |  | 4747 | 5122.1201
|  |  |  | 4748 | 4921.9452
|  |  |  | 4749 | 4837.4515
|  |  |  | 4750 | 4516.9666
|  |  |  | 4751 | 4226.7452
|  |  |  | 4752 | 3956.0054
|  |  |  | 4753 | 3697.9272
|  |  |  | 4754 | 3546.4248
|  |  |  | 4755 | 3399.2556
|  |  |  | 4756 | 3404.0034
|  |  |  | 4757 | 3458.0006
|  |  |  | 4758 | 3651.2748
|  |  |  | 4759 | 3828.0409
|  |  |  | 4760 | 4105.2136
|  |  |  | 4761 | 4277.2628
|  |  |  | 4762 | 4323.8582
|  |  |  | 4763 | 4553.2002
|  |  |  | 4764 | 4697.5736
|  |  |  | 4765 | 4865.2608
|  |  |  | 4766 | 5115.1261
|  |  |  | 4767 | 5250.1358
|  |  |  | 4768 | 5172.3754
|  |  |  | 4769 | 5062.3387
|  |  |  | 4770 | 5051.217
|  |  |  | 4771 | 4974.3751
|  |  |  | 4772 | 4809.0607
|  |  |  | 4773 | 4763.2342
|  |  |  | 4774 | 4486.0099
|  |  |  | 4775 | 4149.4113
|  |  |  | 4776 | 3865.2415
|  |  |  | 4777 | 3603.4044
|  |  |  | 4778 | 3406.7591
|  |  |  | 4779 | 3324.113
|  |  |  | 4780 | 3202.3094
|  |  |  | 4781 | 3328.5733
|  |  |  | 4782 | 3574.8299
|  |  |  | 4783 | 3729.5424
|  |  |  | 4784 | 4066.1518
|  |  |  | 4785 | 4389.4406
|  |  |  | 4786 | 4798.0422
|  |  |  | 4787 | 5095.8244
|  |  |  | 4788 | 5377.3769
|  |  |  | 4789 | 5539.2866
|  |  |  | 4790 | 5728.1949
|  |  |  | 4791 | 5865.1997
|  |  |  | 4792 | 5854.3436
|  |  |  | 4793 | 5820.1799
|  |  |  | 4794 | 5823.4995
|  |  |  | 4795 | 5621.9514
|  |  |  | 4796 | 5425.1346
|  |  |  | 4797 | 5300.4012
|  |  |  | 4798 | 4995.3802
|  |  |  | 4799 | 4562.6148
|  |  |  | 4800 | 4207.7444
|  |  |  | 4801 | 3932.8426
|  |  |  | 4802 | 3760.0948
|  |  |  | 4803 | 3624.5418
|  |  |  | 4804 | 3558.6351
|  |  |  | 4805 | 3601.0662
|  |  |  | 4806 | 3734.5705
|  |  |  | 4807 | 3959.6861
|  |  |  | 4808 | 4235.9577
|  |  |  | 4809 | 4490.7002
|  |  |  | 4810 | 4922.3438
|  |  |  | 4811 | 5159.4292
|  |  |  | 4812 | 5398.1607
|  |  |  | 4813 | 5588.7813
|  |  |  | 4814 | 5623.1769
|  |  |  | 4815 | 5632.861
|  |  |  | 4816 | 5488.2661
|  |  |  | 4817 | 5435.2028
|  |  |  | 4818 | 5278.5115
|  |  |  | 4819 | 5132.9067
|  |  |  | 4820 | 4898.7626
|  |  |  | 4821 | 4777.9961
|  |  |  | 4822 | 4495.5407
|  |  |  | 4823 | 4170.3514
|  |  |  | 4824 | 3936.3934
|  |  |  | 4825 | 3642.0868
|  |  |  | 4826 | 3479.5923
|  |  |  | 4827 | 3327.9275
|  |  |  | 4828 | 3243.2161
|  |  |  | 4829 | 3321.3245
|  |  |  | 4830 | 3478.5418
|  |  |  | 4831 | 3654.1308
|  |  |  | 4832 | 3957.0128
|  |  |  | 4833 | 4289.1369
|  |  |  | 4834 | 4714.1423
|  |  |  | 4835 | 5044.5805
|  |  |  | 4836 | 5319.5476
|  |  |  | 4837 | 5553.5359
|  |  |  | 4838 | 5676.8793
|  |  |  | 4839 | 5731.3774
|  |  |  | 4840 | 5785.5778
|  |  |  | 4841 | 5791.9057
|  |  |  | 4842 | 5766.9181
|  |  |  | 4843 | 5584.4635
|  |  |  | 4844 | 5430.9358
|  |  |  | 4845 | 5268.5169
|  |  |  | 4846 | 5022.0822
|  |  |  | 4847 | 4618.3977
|  |  |  | 4848 | 4281.4729
|  |  |  | 4849 | 4049.0447
|  |  |  | 4850 | 3773.8954
|  |  |  | 4851 | 3651.5882
|  |  |  | 4852 | 3585.0833
|  |  |  | 4853 | 3644.6597
|  |  |  | 4854 | 3833.7632
|  |  |  | 4855 | 3949.6674
|  |  |  | 4856 | 4193.5805
|  |  |  | 4857 | 4427.361
|  |  |  | 4858 | 4719.7111
|  |  |  | 4859 | 4972.2027
|  |  |  | 4860 | 5159.7061
|  |  |  | 4861 | 5331.4241
|  |  |  | 4862 | 5416.0923
|  |  |  | 4863 | 5460.8039
|  |  |  | 4864 | 5434.4916
|  |  |  | 4865 | 5360.281
|  |  |  | 4866 | 5294.7899
|  |  |  | 4867 | 5143.2959
|  |  |  | 4868 | 4974.247
|  |  |  | 4869 | 4803.1924
|  |  |  | 4870 | 4507.0794
|  |  |  | 4871 | 4190.5791
|  |  |  | 4872 | 3912.7171
|  |  |  | 4873 | 3626.7857
|  |  |  | 4874 | 3444.4566
|  |  |  | 4875 | 3311.868
|  |  |  | 4876 | 3244.6046
|  |  |  | 4877 | 3156.0501
|  |  |  | 4878 | 3138.4401
|  |  |  | 4879 | 3197.8874
|  |  |  | 4880 | 3505.0434
|  |  |  | 4881 | 3914.2031
|  |  |  | 4882 | 4338.1189
|  |  |  | 4883 | 4724.5918
|  |  |  | 4884 | 5030.7686
|  |  |  | 4885 | 5208.279
|  |  |  | 4886 | 5342.5196
|  |  |  | 4887 | 5486.9451
|  |  |  | 4888 | 5501.5709
|  |  |  | 4889 | 5529.6698
|  |  |  | 4890 | 5498.621
|  |  |  | 4891 | 5374.3018
|  |  |  | 4892 | 5174.6117
|  |  |  | 4893 | 5022.8496
|  |  |  | 4894 | 4761.3134
|  |  |  | 4895 | 4432.0412
|  |  |  | 4896 | 4200.4229
|  |  |  | 4897 | 3909.7775
|  |  |  | 4898 | 3745.7089
|  |  |  | 4899 | 3551.4232
|  |  |  | 4900 | 3490.5957
|  |  |  | 4901 | 3406.9948
|  |  |  | 4902 | 3305.2206
|  |  |  | 4903 | 3337.048
|  |  |  | 4904 | 3659.6356
|  |  |  | 4905 | 4006.1144
|  |  |  | 4906 | 4415.631
|  |  |  | 4907 | 4779.7042
|  |  |  | 4908 | 5059.5515
|  |  |  | 4909 | 5257.1378
|  |  |  | 4910 | 5403.5733
|  |  |  | 4911 | 5515.4917
|  |  |  | 4912 | 5638.8214
|  |  |  | 4913 | 5681.4033
|  |  |  | 4914 | 5592.11
|  |  |  | 4915 | 5522.9618
|  |  |  | 4916 | 5351.0474
|  |  |  | 4917 | 5276.8932
|  |  |  | 4918 | 5020.7363
|  |  |  | 4919 | 4653.1338
|  |  |  | 4920 | 4341.1167
|  |  |  | 4921 | 4156.5493
|  |  |  | 4922 | 3965.167
|  |  |  | 4923 | 3830.7036
|  |  |  | 4924 | 3822.3605
|  |  |  | 4925 | 3875.3518
|  |  |  | 4926 | 4071.0283
|  |  |  | 4927 | 4232.7923
|  |  |  | 4928 | 4516.5568
|  |  |  | 4929 | 4855.8878
|  |  |  | 4930 | 5235.0012
|  |  |  | 4931 | 5547.2254
|  |  |  | 4932 | 5847.3023
|  |  |  | 4933 | 5873.7169
|  |  |  | 4934 | 5842.6954
|  |  |  | 4935 | 5653.6051
|  |  |  | 4936 | 5407.0221
|  |  |  | 4937 | 5300.3379
|  |  |  | 4938 | 5163.8615
|  |  |  | 4939 | 4970.7891
|  |  |  | 4940 | 4896.8081
|  |  |  | 4941 | 4807.7574
|  |  |  | 4942 | 4524.4772
|  |  |  | 4943 | 4209.1533
|  |  |  | 4944 | 3894.6141
|  |  |  | 4945 | 3715.2333
|  |  |  | 4946 | 3570.4589
|  |  |  | 4947 | 3426.9403
|  |  |  | 4948 | 3401.7537
|  |  |  | 4949 | 3496.3759
|  |  |  | 4950 | 3753.4462
|  |  |  | 4951 | 3888.019
|  |  |  | 4952 | 4126.0699
|  |  |  | 4953 | 4471.3166
|  |  |  | 4954 | 4856.9528
|  |  |  | 4955 | 5232.1404
|  |  |  | 4956 | 5567.2058
|  |  |  | 4957 | 5760.071
|  |  |  | 4958 | 5912.8636
|  |  |  | 4959 | 5977.4391
|  |  |  | 4960 | 6012.345
|  |  |  | 4961 | 5865.2208
|  |  |  | 4962 | 5720.7346
|  |  |  | 4963 | 5521.1986
|  |  |  | 4964 | 5266.0898
|  |  |  | 4965 | 5190.2917
|  |  |  | 4966 | 4827.1696
|  |  |  | 4967 | 4414.1046
|  |  |  | 4968 | 4110.9473
|  |  |  | 4969 | 3845.7724
|  |  |  | 4970 | 3690.9314
|  |  |  | 4971 | 3591.8273
|  |  |  | 4972 | 3504.9472
|  |  |  | 4973 | 3568.0449
|  |  |  | 4974 | 3811.5103
|  |  |  | 4975 | 3967.82
|  |  |  | 4976 | 4177.6369
|  |  |  | 4977 | 4497.7434
|  |  |  | 4978 | 4835.304
|  |  |  | 4979 | 5120.515
|  |  |  | 4980 | 5467.7971
|  |  |  | 4981 | 5584.5933
|  |  |  | 4982 | 5746.5603
|  |  |  | 4983 | 5748.6428
|  |  |  | 4984 | 5676.6274
|  |  |  | 4985 | 5686.7143
|  |  |  | 4986 | 5575.4015
|  |  |  | 4987 | 5286.7112
|  |  |  | 4988 | 5047.0989
|  |  |  | 4989 | 4980.4153
|  |  |  | 4990 | 4714.2
|  |  |  | 4991 | 4308.0075
|  |  |  | 4992 | 4060.6443
|  |  |  | 4993 | 3767.37
|  |  |  | 4994 | 3712.1888
|  |  |  | 4995 | 3555.2286
|  |  |  | 4996 | 3493.5952
|  |  |  | 4997 | 3510.2553
|  |  |  | 4998 | 3769.4104
|  |  |  | 4999 | 3903.3955
|  |  |  | 5000 | 4011.4417
|  |  |  | 5001 | 4075.2164
|  |  |  | 5002 | 4223.4757
|  |  |  | 5003 | 4277.1028
|  |  |  | 5004 | 4406.3327
|  |  |  | 5005 | 4559.9059
|  |  |  | 5006 | 4702.8203
|  |  |  | 5007 | 4795.7905
|  |  |  | 5008 | 4821.4173
|  |  |  | 5009 | 4858.5017
|  |  |  | 5010 | 4982.3089
|  |  |  | 5011 | 4867.9813
|  |  |  | 5012 | 4576.4494
|  |  |  | 5013 | 4485.7589
|  |  |  | 5014 | 4252.8502
|  |  |  | 5015 | 4012.3742
|  |  |  | 5016 | 3726.1662
|  |  |  | 5017 | 3458.8164
|  |  |  | 5018 | 3325.0085
|  |  |  | 5019 | 3275.8566
|  |  |  | 5020 | 3177.793
|  |  |  | 5021 | 3348.7317
|  |  |  | 5022 | 3563.5812
|  |  |  | 5023 | 3739.8738
|  |  |  | 5024 | 3933.184
|  |  |  | 5025 | 4173.4043
|  |  |  | 5026 | 4416.8279
|  |  |  | 5027 | 4715.8164
|  |  |  | 5028 | 4934.0589
|  |  |  | 5029 | 5112.0674
|  |  |  | 5030 | 5236.737
|  |  |  | 5031 | 5254.5579
|  |  |  | 5032 | 5177.0999
|  |  |  | 5033 | 5166.2311
|  |  |  | 5034 | 5040.5153
|  |  |  | 5035 | 4815.2696
|  |  |  | 5036 | 4622.7022
|  |  |  | 5037 | 4508.6002
|  |  |  | 5038 | 4253.0461
|  |  |  | 5039 | 3977.9038
|  |  |  | 5040 | 3751.2112
|  |  |  | 5041 | 3535.2063
|  |  |  | 5042 | 3353.6824
|  |  |  | 5043 | 3221.525
|  |  |  | 5044 | 3136.4934
|  |  |  | 5045 | 3147.6098
|  |  |  | 5046 | 3232.1068
|  |  |  | 5047 | 3259.9824
|  |  |  | 5048 | 3373.6127
|  |  |  | 5049 | 3672.5639
|  |  |  | 5050 | 3947.659
|  |  |  | 5051 | 4238.3258
|  |  |  | 5052 | 4416.8655
|  |  |  | 5053 | 4621.4694
|  |  |  | 5054 | 4758.0647
|  |  |  | 5055 | 4707.2777
|  |  |  | 5056 | 4766.8576
|  |  |  | 5057 | 4759.1589
|  |  |  | 5058 | 4597.2241
|  |  |  | 5059 | 4452.4122
|  |  |  | 5060 | 4265.6432
|  |  |  | 5061 | 4174.7953
|  |  |  | 5062 | 3973.2535
|  |  |  | 5063 | 3775.3292
|  |  |  | 5064 | 3441.3452
|  |  |  | 5065 | 3222.0692
|  |  |  | 5066 | 3087.6166
|  |  |  | 5067 | 3012.7676
|  |  |  | 5068 | 2949.6701
|  |  |  | 5069 | 2930.5025
|  |  |  | 5070 | 2945.402
|  |  |  | 5071 | 2936.0803
|  |  |  | 5072 | 3195.0134
|  |  |  | 5073 | 3592.5305
|  |  |  | 5074 | 3945.5548
|  |  |  | 5075 | 4201.6558
|  |  |  | 5076 | 4419.3426
|  |  |  | 5077 | 4598.0509
|  |  |  | 5078 | 4711.8571
|  |  |  | 5079 | 4722.4834
|  |  |  | 5080 | 4813.4134
|  |  |  | 5081 | 4888.2976
|  |  |  | 5082 | 4787.0681
|  |  |  | 5083 | 4652.8836
|  |  |  | 5084 | 4493.1218
|  |  |  | 5085 | 4435.6016
|  |  |  | 5086 | 4206.9256
|  |  |  | 5087 | 3928.1916
|  |  |  | 5088 | 3647.2335
|  |  |  | 5089 | 3060.3749
|  |  |  | 5090 | 2885.1577
|  |  |  | 5091 | 2823.7834
|  |  |  | 5092 | 2764.63
|  |  |  | 5093 | 2882.6558
|  |  |  | 5094 | 3141.6594
|  |  |  | 5095 | 3353.2122
|  |  |  | 5096 | 3714.4278
|  |  |  | 5097 | 3992.8443
|  |  |  | 5098 | 4346.371
|  |  |  | 5099 | 4569.3745
|  |  |  | 5100 | 4665.5818
|  |  |  | 5101 | 4744.8193
|  |  |  | 5102 | 4879.9382
|  |  |  | 5103 | 5015.5375
|  |  |  | 5104 | 5021.7223
|  |  |  | 5105 | 4991.8112
|  |  |  | 5106 | 4895.6597
|  |  |  | 5107 | 4655.9616
|  |  |  | 5108 | 4560.0972
|  |  |  | 5109 | 4418.5283
|  |  |  | 5110 | 4153.1973
|  |  |  | 5111 | 3781.7748
|  |  |  | 5112 | 3466.0899
|  |  |  | 5113 | 3277.2332
|  |  |  | 5114 | 3102.9013
|  |  |  | 5115 | 3025.9132
|  |  |  | 5116 | 2941.8791
|  |  |  | 5117 | 3155.1124
|  |  |  | 5118 | 3381.9129
|  |  |  | 5119 | 3590.6298
|  |  |  | 5120 | 3787.1596
|  |  |  | 5121 | 3978.2327
|  |  |  | 5122 | 4244.325
|  |  |  | 5123 | 4444.983
|  |  |  | 5124 | 4765.0955
|  |  |  | 5125 | 5015.2636
|  |  |  | 5126 | 5183.0978
|  |  |  | 5127 | 5375.0734
|  |  |  | 5128 | 5331.3426
|  |  |  | 5129 | 5284.5757
|  |  |  | 5130 | 5243.9231
|  |  |  | 5131 | 5084.5592
|  |  |  | 5132 | 4936.2692
|  |  |  | 5133 | 4781.6119
|  |  |  | 5134 | 4479.1055
|  |  |  | 5135 | 4083.1117
|  |  |  | 5136 | 3723.6857
|  |  |  | 5137 | 3470.1344
|  |  |  | 5138 | 3285.8321
|  |  |  | 5139 | 3074.7236
|  |  |  | 5140 | 2936.9254
|  |  |  | 5141 | 3054.3649
|  |  |  | 5142 | 3315.3509
|  |  |  | 5143 | 3591.0543
|  |  |  | 5144 | 3788.659
|  |  |  | 5145 | 4187.9736
|  |  |  | 5146 | 4516.7726
|  |  |  | 5147 | 4894.9712
|  |  |  | 5148 | 5119.7536
|  |  |  | 5149 | 5369.6713
|  |  |  | 5150 | 5571.3348
|  |  |  | 5151 | 5666.639
|  |  |  | 5152 | 5546.812
|  |  |  | 5153 | 5472.6389
|  |  |  | 5154 | 5321.2072
|  |  |  | 5155 | 5162.0181
|  |  |  | 5156 | 5019.1997
|  |  |  | 5157 | 4925.5094
|  |  |  | 5158 | 4537.7256
|  |  |  | 5159 | 4194.3208
|  |  |  | 5160 | 3857.8769
|  |  |  | 5161 | 3536.4124
|  |  |  | 5162 | 3405.7331
|  |  |  | 5163 | 3248.0604
|  |  |  | 5164 | 3142.5485
|  |  |  | 5165 | 3244.3075
|  |  |  | 5166 | 3500.1838
|  |  |  | 5167 | 3656.154
|  |  |  | 5168 | 3929.148
|  |  |  | 5169 | 4256.3922
|  |  |  | 5170 | 4661.6172
|  |  |  | 5171 | 5038.3913
|  |  |  | 5172 | 5289.9235
|  |  |  | 5173 | 5484.716
|  |  |  | 5174 | 5422.9405
|  |  |  | 5175 | 5332.4234
|  |  |  | 5176 | 5127.5104
|  |  |  | 5177 | 5025.5267
|  |  |  | 5178 | 4942.2057
|  |  |  | 5179 | 4883.3914
|  |  |  | 5180 | 4722.6054
|  |  |  | 5181 | 4612.4357
|  |  |  | 5182 | 4287.0355
|  |  |  | 5183 | 3934.0301
|  |  |  | 5184 | 3563.6321
|  |  |  | 5185 | 3323.0182
|  |  |  | 5186 | 3156.5033
|  |  |  | 5187 | 2993.4646
|  |  |  | 5188 | 2925.4937
|  |  |  | 5189 | 3117.4366
|  |  |  | 5190 | 3339.6002
|  |  |  | 5191 | 3545.7307
|  |  |  | 5192 | 3790.1696
|  |  |  | 5193 | 4074.3574
|  |  |  | 5194 | 4428.2717
|  |  |  | 5195 | 4797.0685
|  |  |  | 5196 | 5041.5982
|  |  |  | 5197 | 5331.3046
|  |  |  | 5198 | 5446.4306
|  |  |  | 5199 | 5348.6927
|  |  |  | 5200 | 5123.4094
|  |  |  | 5201 | 5026.0545
|  |  |  | 5202 | 4904.3075
|  |  |  | 5203 | 4736.7936
|  |  |  | 5204 | 4552.476
|  |  |  | 5205 | 4507.3141
|  |  |  | 5206 | 4177.5353
|  |  |  | 5207 | 3818.956
|  |  |  | 5208 | 3481.928
|  |  |  | 5209 | 3220.2627
|  |  |  | 5210 | 3067.0944
|  |  |  | 5211 | 2853.493
|  |  |  | 5212 | 2811.2719
|  |  |  | 5213 | 2798.6348
|  |  |  | 5214 | 2809.3075
|  |  |  | 5215 | 2926.8616
|  |  |  | 5216 | 3148.2611
|  |  |  | 5217 | 3440.7738
|  |  |  | 5218 | 3782.2274
|  |  |  | 5219 | 4033.7923
|  |  |  | 5220 | 4277.5003
|  |  |  | 5221 | 4455.091
|  |  |  | 5222 | 4601.742
|  |  |  | 5223 | 4577.7241
|  |  |  | 5224 | 4686.2008
|  |  |  | 5225 | 4725.1742
|  |  |  | 5226 | 4618.5435
|  |  |  | 5227 | 4451.0414
|  |  |  | 5228 | 4309.2798
|  |  |  | 5229 | 4191.4733
|  |  |  | 5230 | 3838.3001
|  |  |  | 5231 | 3497.5764
|  |  |  | 5232 | 3169.7431
|  |  |  | 5233 | 2810.8825
|  |  |  | 5234 | 2693.0593
|  |  |  | 5235 | 2592.7305
|  |  |  | 5236 | 2538.4097
|  |  |  | 5237 | 2506.3514
|  |  |  | 5238 | 2486.2409
|  |  |  | 5239 | 2516.4956
|  |  |  | 5240 | 2721.3507
|  |  |  | 5241 | 3133.5338
|  |  |  | 5242 | 3460.2744
|  |  |  | 5243 | 3800.5079
|  |  |  | 5244 | 4041.4281
|  |  |  | 5245 | 4290.0728
|  |  |  | 5246 | 4416.4278
|  |  |  | 5247 | 4604.9474
|  |  |  | 5248 | 4668.2254
|  |  |  | 5249 | 4751.1059
|  |  |  | 5250 | 4707.1697
|  |  |  | 5251 | 4507.5203
|  |  |  | 5252 | 4337.2054
|  |  |  | 5253 | 4206.3687
|  |  |  | 5254 | 3895.7205
|  |  |  | 5255 | 3476.4195
|  |  |  | 5256 | 3149.7763
|  |  |  | 5257 | 2874.2368
|  |  |  | 5258 | 2725.5776
|  |  |  | 5259 | 2646.3956
|  |  |  | 5260 | 2566.4441
|  |  |  | 5261 | 2638.1663
|  |  |  | 5262 | 2945.6255
|  |  |  | 5263 | 3215.1098
|  |  |  | 5264 | 3445.82
|  |  |  | 5265 | 3725.2732
|  |  |  | 5266 | 4142.0972
|  |  |  | 5267 | 4447.8942
|  |  |  | 5268 | 4696.2658
|  |  |  | 5269 | 4936.3431
|  |  |  | 5270 | 5192.6843
|  |  |  | 5271 | 5360.852
|  |  |  | 5272 | 5377.6272
|  |  |  | 5273 | 5334.5357
|  |  |  | 5274 | 5251.533
|  |  |  | 5275 | 5038.2255
|  |  |  | 5276 | 4937.506
|  |  |  | 5277 | 4792.2015
|  |  |  | 5278 | 4416.1111
|  |  |  | 5279 | 4053.5353
|  |  |  | 5280 | 3662.1085
|  |  |  | 5281 | 3454.5811
|  |  |  | 5282 | 3266.8732
|  |  |  | 5283 | 3066.4264
|  |  |  | 5284 | 3126.6023
|  |  |  | 5285 | 3176.0388
|  |  |  | 5286 | 3486.1231
|  |  |  | 5287 | 3732.7506
|  |  |  | 5288 | 4010.04
|  |  |  | 5289 | 4269.7834
|  |  |  | 5290 | 4693.6345
|  |  |  | 5291 | 5024.6756
|  |  |  | 5292 | 5333.7247
|  |  |  | 5293 | 5696.9469
|  |  |  | 5294 | 5844.6879
|  |  |  | 5295 | 5893.5581
|  |  |  | 5296 | 5541.4947
|  |  |  | 5297 | 5375.4094
|  |  |  | 5298 | 5187.4735
|  |  |  | 5299 | 5092.1876
|  |  |  | 5300 | 4966.897
|  |  |  | 5301 | 4859.4578
|  |  |  | 5302 | 4430.1478
|  |  |  | 5303 | 4121.4376
|  |  |  | 5304 | 3815.4545
|  |  |  | 5305 | 3540.3011
|  |  |  | 5306 | 3408.7073
|  |  |  | 5307 | 3249.081
|  |  |  | 5308 | 3210.7845
|  |  |  | 5309 | 3363.3987
|  |  |  | 5310 | 3649.3769
|  |  |  | 5311 | 3872.7029
|  |  |  | 5312 | 4045.9167
|  |  |  | 5313 | 4325.1627
|  |  |  | 5314 | 4685.4817
|  |  |  | 5315 | 4990.8734
|  |  |  | 5316 | 5266.3643
|  |  |  | 5317 | 5478.4343
|  |  |  | 5318 | 5736.0201
|  |  |  | 5319 | 5925.6382
|  |  |  | 5320 | 5931.9439
|  |  |  | 5321 | 6038.2048
|  |  |  | 5322 | 5814.1508
|  |  |  | 5323 | 5537.3071
|  |  |  | 5324 | 5381.2946
|  |  |  | 5325 | 5194.092
|  |  |  | 5326 | 4829.4557
|  |  |  | 5327 | 4423.7226
|  |  |  | 5328 | 4056.6833
|  |  |  | 5329 | 3765.1141
|  |  |  | 5330 | 3618.3362
|  |  |  | 5331 | 3504.3754
|  |  |  | 5332 | 3391.6427
|  |  |  | 5333 | 3537.3803
|  |  |  | 5334 | 3830.2837
|  |  |  | 5335 | 3961.765
|  |  |  | 5336 | 4231.19
|  |  |  | 5337 | 4479.0344
|  |  |  | 5338 | 4802.853
|  |  |  | 5339 | 5064.4229
|  |  |  | 5340 | 5357.556
|  |  |  | 5341 | 5628.4717
|  |  |  | 5342 | 5910.6027
|  |  |  | 5343 | 6112.2163
|  |  |  | 5344 | 6162.1211
|  |  |  | 5345 | 6186.4352
|  |  |  | 5346 | 5919.9489
|  |  |  | 5347 | 5699.3136
|  |  |  | 5348 | 5327.1949
|  |  |  | 5349 | 5246.5778
|  |  |  | 5350 | 4905.6946
|  |  |  | 5351 | 4465.7099
|  |  |  | 5352 | 4100.1909
|  |  |  | 5353 | 3848.1523
|  |  |  | 5354 | 3605.8675
|  |  |  | 5355 | 3468.302
|  |  |  | 5356 | 3427.8418
|  |  |  | 5357 | 3519.2045
|  |  |  | 5358 | 3746.3571
|  |  |  | 5359 | 3934.9665
|  |  |  | 5360 | 4209.2164
|  |  |  | 5361 | 4577.1848
|  |  |  | 5362 | 4902.5797
|  |  |  | 5363 | 5185.8076
|  |  |  | 5364 | 5428.7957
|  |  |  | 5365 | 5610.5975
|  |  |  | 5366 | 5786.9953
|  |  |  | 5367 | 5760.5747
|  |  |  | 5368 | 5677.4154
|  |  |  | 5369 | 5825.0575
|  |  |  | 5370 | 5612.2973
|  |  |  | 5371 | 5420.184
|  |  |  | 5372 | 5155.7289
|  |  |  | 5373 | 5075.3546
|  |  |  | 5374 | 4761.4001
|  |  |  | 5375 | 4389.2884
|  |  |  | 5376 | 4058.6286
|  |  |  | 5377 | 3803.1831
|  |  |  | 5378 | 3558.526
|  |  |  | 5379 | 3493.0153
|  |  |  | 5380 | 3313.6571
|  |  |  | 5381 | 3392.227
|  |  |  | 5382 | 3377.1437
|  |  |  | 5383 | 3488.6363
|  |  |  | 5384 | 3692.6102
|  |  |  | 5385 | 4069.0381
|  |  |  | 5386 | 4270.6231
|  |  |  | 5387 | 4487.5619
|  |  |  | 5388 | 4582.603
|  |  |  | 5389 | 4667.7646
|  |  |  | 5390 | 4716.1302
|  |  |  | 5391 | 4804.7846
|  |  |  | 5392 | 4825.6598
|  |  |  | 5393 | 4820.6732
|  |  |  | 5394 | 4780.8504
|  |  |  | 5395 | 4528.6756
|  |  |  | 5396 | 4483.5586
|  |  |  | 5397 | 4307.0308
|  |  |  | 5398 | 4105.0515
|  |  |  | 5399 | 3822.2804
|  |  |  | 5400 | 3433.0119
|  |  |  | 5401 | 3203.1265
|  |  |  | 5402 | 3051.0507
|  |  |  | 5403 | 2916.1486
|  |  |  | 5404 | 2842.4216
|  |  |  | 5405 | 2702.1849
|  |  |  | 5406 | 2722.3358
|  |  |  | 5407 | 2797.5835
|  |  |  | 5408 | 3084.0374
|  |  |  | 5409 | 3527.5682
|  |  |  | 5410 | 3859.2526
|  |  |  | 5411 | 4084.8505
|  |  |  | 5412 | 4405.2735
|  |  |  | 5413 | 4462.7005
|  |  |  | 5414 | 4674.3564
|  |  |  | 5415 | 4690.6936
|  |  |  | 5416 | 4690.2951
|  |  |  | 5417 | 4749.403
|  |  |  | 5418 | 4699.4896
|  |  |  | 5419 | 4482.5317
|  |  |  | 5420 | 4341.7684
|  |  |  | 5421 | 4226.2377
|  |  |  | 5422 | 3955.5874
|  |  |  | 5423 | 3586.8244
|  |  |  | 5424 | 3412.7153
|  |  |  | 5425 | 3096.1955
|  |  |  | 5426 | 2942.7897
|  |  |  | 5427 | 2888.6582
|  |  |  | 5428 | 2888.6066
|  |  |  | 5429 | 3095.6113
|  |  |  | 5430 | 3374.8408
|  |  |  | 5431 | 3622.4612
|  |  |  | 5432 | 3902.7828
|  |  |  | 5433 | 4169.4539
|  |  |  | 5434 | 4507.5822
|  |  |  | 5435 | 4832.483
|  |  |  | 5436 | 5139.2808
|  |  |  | 5437 | 5372.2485
|  |  |  | 5438 | 5588.6804
|  |  |  | 5439 | 5622.9154
|  |  |  | 5440 | 5712.111
|  |  |  | 5441 | 5617.309
|  |  |  | 5442 | 5420.1434
|  |  |  | 5443 | 5158.5685
|  |  |  | 5444 | 5035.2002
|  |  |  | 5445 | 4923.8711
|  |  |  | 5446 | 4498.7085
|  |  |  | 5447 | 4109.5958
|  |  |  | 5448 | 3766.505
|  |  |  | 5449 | 3525.0752
|  |  |  | 5450 | 3324.0004
|  |  |  | 5451 | 3165.5626
|  |  |  | 5452 | 3151.9434
|  |  |  | 5453 | 3310.6713
|  |  |  | 5454 | 3628.6046
|  |  |  | 5455 | 3843.842
|  |  |  | 5456 | 4053.6576
|  |  |  | 5457 | 4352.644
|  |  |  | 5458 | 4622.8975
|  |  |  | 5459 | 4763.371
|  |  |  | 5460 | 4901.8596
|  |  |  | 5461 | 5006.9272
|  |  |  | 5462 | 5079.6844
|  |  |  | 5463 | 5030.3813
|  |  |  | 5464 | 4927.4487
|  |  |  | 5465 | 4912.7679
|  |  |  | 5466 | 4843.2903
|  |  |  | 5467 | 4663.1692
|  |  |  | 5468 | 4669.625
|  |  |  | 5469 | 4522.6583
|  |  |  | 5470 | 4198.8283
|  |  |  | 5471 | 3870.4379
|  |  |  | 5472 | 3551.72
|  |  |  | 5473 | 3322.7017
|  |  |  | 5474 | 3118.7682
|  |  |  | 5475 | 3087.1985
|  |  |  | 5476 | 3027.6
|  |  |  | 5477 | 3210.0258
|  |  |  | 5478 | 3578.7682
|  |  |  | 5479 | 3747.8468
|  |  |  | 5480 | 3873.3188
|  |  |  | 5481 | 4033.2487
|  |  |  | 5482 | 4131.7208
|  |  |  | 5483 | 4255.8111
|  |  |  | 5484 | 4477.6475
|  |  |  | 5485 | 4486.6814
|  |  |  | 5486 | 4629.2701
|  |  |  | 5487 | 4581.9619
|  |  |  | 5488 | 4491.1202
|  |  |  | 5489 | 4456.5591
|  |  |  | 5490 | 4441.7542
|  |  |  | 5491 | 4320.7819
|  |  |  | 5492 | 4298.9149
|  |  |  | 5493 | 4237.3684
|  |  |  | 5494 | 3949.2396
|  |  |  | 5495 | 3627.3493
|  |  |  | 5496 | 3328.8347
|  |  |  | 5497 | 3163.6237
|  |  |  | 5498 | 3023.828
|  |  |  | 5499 | 2911.0778
|  |  |  | 5500 | 2919.79
|  |  |  | 5501 | 3090.7811
|  |  |  | 5502 | 3461.284
|  |  |  | 5503 | 3630.8877
|  |  |  | 5504 | 3782.4026
|  |  |  | 5505 | 3954.6958
|  |  |  | 5506 | 4121.8698
|  |  |  | 5507 | 4286.5851
|  |  |  | 5508 | 4439.4718
|  |  |  | 5509 | 4552.897
|  |  |  | 5510 | 4607.8482
|  |  |  | 5511 | 4668.4404
|  |  |  | 5512 | 4738.9704
|  |  |  | 5513 | 4687.4405
|  |  |  | 5514 | 4609.7528
|  |  |  | 5515 | 4559.8821
|  |  |  | 5516 | 4470.877
|  |  |  | 5517 | 4371.1632
|  |  |  | 5518 | 4058.6889
|  |  |  | 5519 | 3708.8744
|  |  |  | 5520 | 3344.5624
|  |  |  | 5521 | 3058.0833
|  |  |  | 5522 | 2977.5043
|  |  |  | 5523 | 2895.488
|  |  |  | 5524 | 2851.6009
|  |  |  | 5525 | 3027.9332
|  |  |  | 5526 | 3372.9356
|  |  |  | 5527 | 3550.561
|  |  |  | 5528 | 3687.1377
|  |  |  | 5529 | 3892.6628
|  |  |  | 5530 | 4067.3352
|  |  |  | 5531 | 4256.2611
|  |  |  | 5532 | 4476.5141
|  |  |  | 5533 | 4646.5274
|  |  |  | 5534 | 4790.5441
|  |  |  | 5535 | 4879.6953
|  |  |  | 5536 | 4888.0061
|  |  |  | 5537 | 4962.2588
|  |  |  | 5538 | 4885.5007
|  |  |  | 5539 | 4703.7721
|  |  |  | 5540 | 4502.7892
|  |  |  | 5541 | 4330.2594
|  |  |  | 5542 | 4036.1428
|  |  |  | 5543 | 3721.1412
|  |  |  | 5544 | 3368.4882
|  |  |  | 5545 | 3094.1309
|  |  |  | 5546 | 2902.6928
|  |  |  | 5547 | 2742.8372
|  |  |  | 5548 | 2612.4207
|  |  |  | 5549 | 2604.1771
|  |  |  | 5550 | 2680.1934
|  |  |  | 5551 | 2774.5196
|  |  |  | 5552 | 3032.9396
|  |  |  | 5553 | 3247.7882
|  |  |  | 5554 | 3503.5433
|  |  |  | 5555 | 3650.7228
|  |  |  | 5556 | 3825.9951
|  |  |  | 5557 | 4016.9426
|  |  |  | 5558 | 4084.3967
|  |  |  | 5559 | 4102.4649
|  |  |  | 5560 | 4029.267
|  |  |  | 5561 | 4039.9693
|  |  |  | 5562 | 3972.5073
|  |  |  | 5563 | 3866.5506
|  |  |  | 5564 | 3871.8934
|  |  |  | 5565 | 3626.1462
|  |  |  | 5566 | 3443.11
|  |  |  | 5567 | 3218.9503
|  |  |  | 5568 | 2887.1863
|  |  |  | 5569 | 2730.7916
|  |  |  | 5570 | 2607.0376
|  |  |  | 5571 | 2553.5596
|  |  |  | 5572 | 2514.6681
|  |  |  | 5573 | 2477.3737
|  |  |  | 5574 | 2577.1982
|  |  |  | 5575 | 2596.4101
|  |  |  | 5576 | 2709.8657
|  |  |  | 5577 | 2943.8836
|  |  |  | 5578 | 3169.5914
|  |  |  | 5579 | 3297.8703
|  |  |  | 5580 | 3591.0992
|  |  |  | 5581 | 3744.0554
|  |  |  | 5582 | 3835.8493
|  |  |  | 5583 | 3995.0248
|  |  |  | 5584 | 4047.5996
|  |  |  | 5585 | 4148.3691
|  |  |  | 5586 | 4097.5687
|  |  |  | 5587 | 3955.1617
|  |  |  | 5588 | 3819.3208
|  |  |  | 5589 | 3664.128
|  |  |  | 5590 | 3336.2851
|  |  |  | 5591 | 2946.2123
|  |  |  | 5592 | 2676.706
|  |  |  | 5593 | 2475.1428
|  |  |  | 5594 | 2427.5413
|  |  |  | 5595 | 2391.5865
|  |  |  | 5596 | 2363.0321
|  |  |  | 5597 | 2527.0834
|  |  |  | 5598 | 2819.9732
|  |  |  | 5599 | 3021.3843
|  |  |  | 5600 | 3184.1606
|  |  |  | 5601 | 3403.1058
|  |  |  | 5602 | 3610.5818
|  |  |  | 5603 | 3803.3603
|  |  |  | 5604 | 4050.8869
|  |  |  | 5605 | 4191.3963
|  |  |  | 5606 | 4319.2504
|  |  |  | 5607 | 4459.1695
|  |  |  | 5608 | 4529.3845
|  |  |  | 5609 | 4517.3638
|  |  |  | 5610 | 4425.9607
|  |  |  | 5611 | 4324.8777
|  |  |  | 5612 | 4194.0165
|  |  |  | 5613 | 4024.4945
|  |  |  | 5614 | 3658.4537
|  |  |  | 5615 | 3206.777
|  |  |  | 5616 | 2918.5327
|  |  |  | 5617 | 2708.3164
|  |  |  | 5618 | 2593.0343
|  |  |  | 5619 | 2458.9393
|  |  |  | 5620 | 2455.2943
|  |  |  | 5621 | 2630.1678
|  |  |  | 5622 | 2858.3463
|  |  |  | 5623 | 3075.4407
|  |  |  | 5624 | 3209.7872
|  |  |  | 5625 | 3454.3176
|  |  |  | 5626 | 3728.9829
|  |  |  | 5627 | 3936.9423
|  |  |  | 5628 | 4143.1523
|  |  |  | 5629 | 4363.2367
|  |  |  | 5630 | 4607.4622
|  |  |  | 5631 | 4775.4368
|  |  |  | 5632 | 4869.3875
|  |  |  | 5633 | 4892.7859
|  |  |  | 5634 | 4772.8044
|  |  |  | 5635 | 4566.0595
|  |  |  | 5636 | 4464.6257
|  |  |  | 5637 | 4291.4469
|  |  |  | 5638 | 3908.7023
|  |  |  | 5639 | 3509.8779
|  |  |  | 5640 | 3223.6953
|  |  |  | 5641 | 2942.4011
|  |  |  | 5642 | 2776.5128
|  |  |  | 5643 | 2678.0868
|  |  |  | 5644 | 2635.3492
|  |  |  | 5645 | 2794.4291
|  |  |  | 5646 | 3181.9601
|  |  |  | 5647 | 3382.9973
|  |  |  | 5648 | 3577.8136
|  |  |  | 5649 | 3787.1731
|  |  |  | 5650 | 4118.2194
|  |  |  | 5651 | 4457.9811
|  |  |  | 5652 | 4827.7448
|  |  |  | 5653 | 5112.8275
|  |  |  | 5654 | 5342.5518
|  |  |  | 5655 | 5586.3719
|  |  |  | 5656 | 5649.4082
|  |  |  | 5657 | 5762.372
|  |  |  | 5658 | 5562.3205
|  |  |  | 5659 | 5327.9584
|  |  |  | 5660 | 5160.2536
|  |  |  | 5661 | 4971.1195
|  |  |  | 5662 | 4622.8169
|  |  |  | 5663 | 4173.7545
|  |  |  | 5664 | 3825.9894
|  |  |  | 5665 | 3615.9639
|  |  |  | 5666 | 3407.6742
|  |  |  | 5667 | 3213.5358
|  |  |  | 5668 | 3162.6604
|  |  |  | 5669 | 3261.5454
|  |  |  | 5670 | 3639.3502
|  |  |  | 5671 | 3834.1155
|  |  |  | 5672 | 4011.5167
|  |  |  | 5673 | 4375.7164
|  |  |  | 5674 | 4777.0956
|  |  |  | 5675 | 5098.9322
|  |  |  | 5676 | 5344.7056
|  |  |  | 5677 | 5694.7105
|  |  |  | 5678 | 5921.3963
|  |  |  | 5679 | 6150.5361
|  |  |  | 5680 | 6099.3121
|  |  |  | 5681 | 6006.9271
|  |  |  | 5682 | 5949.1264
|  |  |  | 5683 | 5580.4607
|  |  |  | 5684 | 5385.3859
|  |  |  | 5685 | 5090.1842
|  |  |  | 5686 | 4718.1509
|  |  |  | 5687 | 4265.9005
|  |  |  | 5688 | 3912.6875
|  |  |  | 5689 | 3580.8696
|  |  |  | 5690 | 3373.958
|  |  |  | 5691 | 3206.4812
|  |  |  | 5692 | 3105.087
|  |  |  | 5693 | 3216.1961
|  |  |  | 5694 | 3560.3213
|  |  |  | 5695 | 3716.7143
|  |  |  | 5696 | 3942.0746
|  |  |  | 5697 | 4293.0839
|  |  |  | 5698 | 4698.5839
|  |  |  | 5699 | 5022.5392
|  |  |  | 5700 | 5279.335
|  |  |  | 5701 | 5591.6646
|  |  |  | 5702 | 5918.227
|  |  |  | 5703 | 6164.6859
|  |  |  | 5704 | 6228.5769
|  |  |  | 5705 | 6125.3638
|  |  |  | 5706 | 5719.729
|  |  |  | 5707 | 5455.222
|  |  |  | 5708 | 5140.0641
|  |  |  | 5709 | 5011.7799
|  |  |  | 5710 | 4525.4109
|  |  |  | 5711 | 4264.9446
|  |  |  | 5712 | 3822.6382
|  |  |  | 5713 | 3618.3725
|  |  |  | 5714 | 3340.3576
|  |  |  | 5715 | 3224.2683
|  |  |  | 5716 | 3008.3222
|  |  |  | 5717 | 2975.7641
|  |  |  | 5718 | 3016.1718
|  |  |  | 5719 | 3080.7741
|  |  |  | 5720 | 3452.2565
|  |  |  | 5721 | 3844.4055
|  |  |  | 5722 | 4219.694
|  |  |  | 5723 | 4667.7444
|  |  |  | 5724 | 4909.9901
|  |  |  | 5725 | 5022.2222
|  |  |  | 5726 | 5091.8213
|  |  |  | 5727 | 5185.249
|  |  |  | 5728 | 5286.8598
|  |  |  | 5729 | 5215.4234
|  |  |  | 5730 | 5010.897
|  |  |  | 5731 | 4854.3387
|  |  |  | 5732 | 4671.7112
|  |  |  | 5733 | 4486.9442
|  |  |  | 5734 | 4183.0265
|  |  |  | 5735 | 3820.836
|  |  |  | 5736 | 3522.2492
|  |  |  | 5737 | 3318.5962
|  |  |  | 5738 | 3043.5515
|  |  |  | 5739 | 2908.6107
|  |  |  | 5740 | 2815.2998
|  |  |  | 5741 | 2783.2362
|  |  |  | 5742 | 2765.8272
|  |  |  | 5743 | 2785.1764
|  |  |  | 5744 | 3036.3599
|  |  |  | 5745 | 3513.2301
|  |  |  | 5746 | 3930.9245
|  |  |  | 5747 | 4340.8428
|  |  |  | 5748 | 4675.5923
|  |  |  | 5749 | 4913.3944
|  |  |  | 5750 | 5063.1617
|  |  |  | 5751 | 5011.2834
|  |  |  | 5752 | 5010.8921
|  |  |  | 5753 | 4830.294
|  |  |  | 5754 | 4496.0055
|  |  |  | 5755 | 4331.7182
|  |  |  | 5756 | 4243.4843
|  |  |  | 5757 | 4151.0342
|  |  |  | 5758 | 3828.7155
|  |  |  | 5759 | 3520.441
|  |  |  | 5760 | 3174.744
|  |  |  | 5761 | 2923.0403
|  |  |  | 5762 | 2840.4498
|  |  |  | 5763 | 2698.9395
|  |  |  | 5764 | 2641.39
|  |  |  | 5765 | 2881.223
|  |  |  | 5766 | 3283.7601
|  |  |  | 5767 | 3489.0134
|  |  |  | 5768 | 3733.4255
|  |  |  | 5769 | 4051.0517
|  |  |  | 5770 | 4350.2985
|  |  |  | 5771 | 4674.0465
|  |  |  | 5772 | 4988.8755
|  |  |  | 5773 | 5352.3507
|  |  |  | 5774 | 5603.4411
|  |  |  | 5775 | 5840.0472
|  |  |  | 5776 | 5913.2846
|  |  |  | 5777 | 5701.6255
|  |  |  | 5778 | 5552.378
|  |  |  | 5779 | 5305.1891
|  |  |  | 5780 | 5143.4938
|  |  |  | 5781 | 4954.8516
|  |  |  | 5782 | 4461.7451
|  |  |  | 5783 | 4101.3939
|  |  |  | 5784 | 3707.6535
|  |  |  | 5785 | 3440.7514
|  |  |  | 5786 | 3255.9557
|  |  |  | 5787 | 3105.2513
|  |  |  | 5788 | 2978.3412
|  |  |  | 5789 | 3149.8229
|  |  |  | 5790 | 3471.6194
|  |  |  | 5791 | 3648.4573
|  |  |  | 5792 | 3875.0212
|  |  |  | 5793 | 4206.5425
|  |  |  | 5794 | 4540.6027
|  |  |  | 5795 | 4907.5357
|  |  |  | 5796 | 5189.3409
|  |  |  | 5797 | 5401.3367
|  |  |  | 5798 | 5646.1116
|  |  |  | 5799 | 5952.6385
|  |  |  | 5800 | 5914.5648
|  |  |  | 5801 | 5830.2403
|  |  |  | 5802 | 5606.1578
|  |  |  | 5803 | 5360.5641
|  |  |  | 5804 | 5212.7378
|  |  |  | 5805 | 4975.041
|  |  |  | 5806 | 4526.0225
|  |  |  | 5807 | 4098.1911
|  |  |  | 5808 | 3720.6157
|  |  |  | 5809 | 3467.99
|  |  |  | 5810 | 3222.813
|  |  |  | 5811 | 3051.8977
|  |  |  | 5812 | 2942.6358
|  |  |  | 5813 | 3097.6486
|  |  |  | 5814 | 3470.9142
|  |  |  | 5815 | 3623.9991
|  |  |  | 5816 | 3856.3718
|  |  |  | 5817 | 4130.8115
|  |  |  | 5818 | 4452.9236
|  |  |  | 5819 | 4770.2909
|  |  |  | 5820 | 5008.6151
|  |  |  | 5821 | 5277.2389
|  |  |  | 5822 | 5344.1315
|  |  |  | 5823 | 5310.5923
|  |  |  | 5824 | 5247.995
|  |  |  | 5825 | 5138.389
|  |  |  | 5826 | 4980.1433
|  |  |  | 5827 | 4814.9792
|  |  |  | 5828 | 4731.6134
|  |  |  | 5829 | 4463.2537
|  |  |  | 5830 | 4105.9167
|  |  |  | 5831 | 3719.9117
|  |  |  | 5832 | 3393.0827
|  |  |  | 5833 | 3327.395
|  |  |  | 5834 | 3181.6774
|  |  |  | 5835 | 3119.1374
|  |  |  | 5836 | 3083.2958
|  |  |  | 5837 | 3189.1775
|  |  |  | 5838 | 3527.8571
|  |  |  | 5839 | 3668.6485
|  |  |  | 5840 | 3727.9263
|  |  |  | 5841 | 3806.1823
|  |  |  | 5842 | 3887.5722
|  |  |  | 5843 | 4018.4256
|  |  |  | 5844 | 4119.0087
|  |  |  | 5845 | 4306.4409
|  |  |  | 5846 | 4440.0935
|  |  |  | 5847 | 4541.4983
|  |  |  | 5848 | 4493.8597
|  |  |  | 5849 | 4373.2163
|  |  |  | 5850 | 4221.0783
|  |  |  | 5851 | 4075.9314
|  |  |  | 5852 | 3983.2208
|  |  |  | 5853 | 3913.5133
|  |  |  | 5854 | 3669.3167
|  |  |  | 5855 | 3394.4688
|  |  |  | 5856 | 3143.9522
|  |  |  | 5857 | 2949.016
|  |  |  | 5858 | 2850.9019
|  |  |  | 5859 | 2745.3645
|  |  |  | 5860 | 2692.7703
|  |  |  | 5861 | 2761.2237
|  |  |  | 5862 | 3001.9901
|  |  |  | 5863 | 3141.3571
|  |  |  | 5864 | 3283.5247
|  |  |  | 5865 | 3426.7924
|  |  |  | 5866 | 3589.5467
|  |  |  | 5867 | 3737.4606
|  |  |  | 5868 | 3768.6058
|  |  |  | 5869 | 3875.1323
|  |  |  | 5870 | 3961.5843
|  |  |  | 5871 | 4018.2898
|  |  |  | 5872 | 4053.5074
|  |  |  | 5873 | 4070.616
|  |  |  | 5874 | 3954.4933
|  |  |  | 5875 | 3836.1387
|  |  |  | 5876 | 3786.8161
|  |  |  | 5877 | 3638.6682
|  |  |  | 5878 | 3445.5616
|  |  |  | 5879 | 3203.7357
|  |  |  | 5880 | 2953.9517
|  |  |  | 5881 | 2771.0308
|  |  |  | 5882 | 2641.9966
|  |  |  | 5883 | 2568.2578
|  |  |  | 5884 | 2438.4936
|  |  |  | 5885 | 2371.3426
|  |  |  | 5886 | 2549.3773
|  |  |  | 5887 | 2549.3479
|  |  |  | 5888 | 2689.105
|  |  |  | 5889 | 2845.3876
|  |  |  | 5890 | 3048.4783
|  |  |  | 5891 | 3214.5271
|  |  |  | 5892 | 3362.5454
|  |  |  | 5893 | 3554.5525
|  |  |  | 5894 | 3639.5174
|  |  |  | 5895 | 3741.9104
|  |  |  | 5896 | 3831.3276
|  |  |  | 5897 | 3872.2918
|  |  |  | 5898 | 3819.2832
|  |  |  | 5899 | 3681.9416
|  |  |  | 5900 | 3595.0906
|  |  |  | 5901 | 3389.4488
|  |  |  | 5902 | 3231.2574
|  |  |  | 5903 | 2987.3159
|  |  |  | 5904 | 2790.3206
|  |  |  | 5905 | 2628.1965
|  |  |  | 5906 | 2517.3398
|  |  |  | 5907 | 2419.0488
|  |  |  | 5908 | 2352.4863
|  |  |  | 5909 | 2320.4742
|  |  |  | 5910 | 2379.7405
|  |  |  | 5911 | 2416.341
|  |  |  | 5912 | 2589.18
|  |  |  | 5913 | 2764.4309
|  |  |  | 5914 | 2989.1096
|  |  |  | 5915 | 3209.559
|  |  |  | 5916 | 3464.024
|  |  |  | 5917 | 3670.0016
|  |  |  | 5918 | 3808.6481
|  |  |  | 5919 | 3949.3444
|  |  |  | 5920 | 4068.698
|  |  |  | 5921 | 4099.5725
|  |  |  | 5922 | 4080.7101
|  |  |  | 5923 | 3947.9583
|  |  |  | 5924 | 3868.1902
|  |  |  | 5925 | 3717.5465
|  |  |  | 5926 | 3463.6514
|  |  |  | 5927 | 3207.1151
|  |  |  | 5928 | 2956.5792
|  |  |  | 5929 | 2815.1417
|  |  |  | 5930 | 2696.3826
|  |  |  | 5931 | 2596.7282
|  |  |  | 5932 | 2571.5659
|  |  |  | 5933 | 2572.3681
|  |  |  | 5934 | 2601.5665
|  |  |  | 5935 | 2601.9855
|  |  |  | 5936 | 2759.2438
|  |  |  | 5937 | 3048.5338
|  |  |  | 5938 | 3388.2934
|  |  |  | 5939 | 3692.766
|  |  |  | 5940 | 3942.9801
|  |  |  | 5941 | 4165.0647
|  |  |  | 5942 | 4346.1913
|  |  |  | 5943 | 4512.7587
|  |  |  | 5944 | 4630.4229
|  |  |  | 5945 | 4706.916
|  |  |  | 5946 | 4608.0924
|  |  |  | 5947 | 4386.7156
|  |  |  | 5948 | 4335.7803
|  |  |  | 5949 | 4139.6211
|  |  |  | 5950 | 3859.3742
|  |  |  | 5951 | 3560.4802
|  |  |  | 5952 | 3294.2232
|  |  |  | 5953 | 3136.3195
|  |  |  | 5954 | 3033.8461
|  |  |  | 5955 | 2906.687
|  |  |  | 5956 | 2895.2834
|  |  |  | 5957 | 3069.723
|  |  |  | 5958 | 3302.2475
|  |  |  | 5959 | 3519.216
|  |  |  | 5960 | 3671.5255
|  |  |  | 5961 | 3871.2609
|  |  |  | 5962 | 4092.0647
|  |  |  | 5963 | 4384.5492
|  |  |  | 5964 | 4863.9592
|  |  |  | 5965 | 5288.2514
|  |  |  | 5966 | 5461.8813
|  |  |  | 5967 | 5528.4065
|  |  |  | 5968 | 5621.9098
|  |  |  | 5969 | 5654.9176
|  |  |  | 5970 | 5534.5568
|  |  |  | 5971 | 5215.2731
|  |  |  | 5972 | 5055.0523
|  |  |  | 5973 | 4632.7908
|  |  |  | 5974 | 4171.7807
|  |  |  | 5975 | 3865.2778
|  |  |  | 5976 | 3654.6349
|  |  |  | 5977 | 3443.9312
|  |  |  | 5978 | 3236.3525
|  |  |  | 5979 | 3144.7855
|  |  |  | 5980 | 3108.3991
|  |  |  | 5981 | 3157.8661
|  |  |  | 5982 | 3466.9449
|  |  |  | 5983 | 3592.7538
|  |  |  | 5984 | 3747.5661
|  |  |  | 5985 | 3940.5756
|  |  |  | 5986 | 4209.2159
|  |  |  | 5987 | 4576.5244
|  |  |  | 5988 | 5012.8031
|  |  |  | 5989 | 5414.8863
|  |  |  | 5990 | 5569.3067
|  |  |  | 5991 | 5698.1831
|  |  |  | 5992 | 5745.707
|  |  |  | 5993 | 5725.0193
|  |  |  | 5994 | 5663.7223
|  |  |  | 5995 | 5507.3514
|  |  |  | 5996 | 5324.8524
|  |  |  | 5997 | 4917.9926
|  |  |  | 5998 | 4315.4691
|  |  |  | 5999 | 3998.6652
|  |  |  | 6000 | 3749.4903
|  |  |  | 6001 | 3450.9464
|  |  |  | 6002 | 3268.7057
|  |  |  | 6003 | 3223.2734
|  |  |  | 6004 | 3215.9296
|  |  |  | 6005 | 3318.9911
|  |  |  | 6006 | 3524.5069
|  |  |  | 6007 | 3681.7891
|  |  |  | 6008 | 3777.171
|  |  |  | 6009 | 3981.7711
|  |  |  | 6010 | 4298.9566
|  |  |  | 6011 | 4715.5372
|  |  |  | 6012 | 5164.8118
|  |  |  | 6013 | 5440.419
|  |  |  | 6014 | 5605.928
|  |  |  | 6015 | 5735.2952
|  |  |  | 6016 | 5676.6977
|  |  |  | 6017 | 5716.6977
|  |  |  | 6018 | 5539.8341
|  |  |  | 6019 | 5219.2598
|  |  |  | 6020 | 5204.4835
|  |  |  | 6021 | 4875.5095
|  |  |  | 6022 | 4368.3615
|  |  |  | 6023 | 4056.8173
|  |  |  | 6024 | 3760.378
|  |  |  | 6025 | 3617.2182
|  |  |  | 6026 | 3483.0593
|  |  |  | 6027 | 3351.83
|  |  |  | 6028 | 3246.5849
|  |  |  | 6029 | 3392.295
|  |  |  | 6030 | 3674.8488
|  |  |  | 6031 | 3792.4489
|  |  |  | 6032 | 3883.4653
|  |  |  | 6033 | 3967.1878
|  |  |  | 6034 | 4067.7149
|  |  |  | 6035 | 4164.3771
|  |  |  | 6036 | 4301.2527
|  |  |  | 6037 | 4539.6166
|  |  |  | 6038 | 4686.7612
|  |  |  | 6039 | 4949.7039
|  |  |  | 6040 | 5113.6604
|  |  |  | 6041 | 5164.908
|  |  |  | 6042 | 4997.4495
|  |  |  | 6043 | 4707.0234
|  |  |  | 6044 | 4556.5234
|  |  |  | 6045 | 4303.8094
|  |  |  | 6046 | 4109.1593
|  |  |  | 6047 | 3897.3031
|  |  |  | 6048 | 3690.1017
|  |  |  | 6049 | 3479.9484
|  |  |  | 6050 | 3277.4593
|  |  |  | 6051 | 3171.203
|  |  |  | 6052 | 3094.8189
|  |  |  | 6053 | 3056.8084
|  |  |  | 6054 | 3052.5063
|  |  |  | 6055 | 3104.6435
|  |  |  | 6056 | 3316.3222
|  |  |  | 6057 | 3615.6085
|  |  |  | 6058 | 3908.2379
|  |  |  | 6059 | 4134.9447
|  |  |  | 6060 | 4354.2783
|  |  |  | 6061 | 4513.9732
|  |  |  | 6062 | 4743.3698
|  |  |  | 6063 | 4775.559
|  |  |  | 6064 | 4421.1712
|  |  |  | 6065 | 4243.4218
|  |  |  | 6066 | 4001.3523
|  |  |  | 6067 | 3847.0606
|  |  |  | 6068 | 3793.2354
|  |  |  | 6069 | 3683.8846
|  |  |  | 6070 | 3478.9443
|  |  |  | 6071 | 3199.5952
|  |  |  | 6072 | 2952.7486
|  |  |  | 6073 | 2778.0217
|  |  |  | 6074 | 2674.9949
|  |  |  | 6075 | 2615.4165
|  |  |  | 6076 | 2481.6159
|  |  |  | 6077 | 2464.895
|  |  |  | 6078 | 2541.1326
|  |  |  | 6079 | 2503.9302
|  |  |  | 6080 | 2657.4226
|  |  |  | 6081 | 2897.5094
|  |  |  | 6082 | 3066.7129
|  |  |  | 6083 | 3274.855
|  |  |  | 6084 | 3383.467
|  |  |  | 6085 | 3525.7258
|  |  |  | 6086 | 3660.9453
|  |  |  | 6087 | 3738.5926
|  |  |  | 6088 | 3817.9038
|  |  |  | 6089 | 3861.914
|  |  |  | 6090 | 3806.8823
|  |  |  | 6091 | 3699.0381
|  |  |  | 6092 | 3625.3379
|  |  |  | 6093 | 3478.0306
|  |  |  | 6094 | 3272.3411
|  |  |  | 6095 | 2992.2646
|  |  |  | 6096 | 2751.433
|  |  |  | 6097 | 2660.0723
|  |  |  | 6098 | 2592.6642
|  |  |  | 6099 | 2547.8403
|  |  |  | 6100 | 2557.3039
|  |  |  | 6101 | 2663.4522
|  |  |  | 6102 | 2900.7344
|  |  |  | 6103 | 3065.7841
|  |  |  | 6104 | 3267.9466
|  |  |  | 6105 | 3406.3935
|  |  |  | 6106 | 3521.6976
|  |  |  | 6107 | 3646.4723
|  |  |  | 6108 | 3823.9566
|  |  |  | 6109 | 3951.7964
|  |  |  | 6110 | 4102.7553
|  |  |  | 6111 | 4262.7695
|  |  |  | 6112 | 4337.1075
|  |  |  | 6113 | 4316.8638
|  |  |  | 6114 | 4251.8307
|  |  |  | 6115 | 4120.9802
|  |  |  | 6116 | 4052.8775
|  |  |  | 6117 | 3826.4437
|  |  |  | 6118 | 3575.4245
|  |  |  | 6119 | 3291.5278
|  |  |  | 6120 | 3026.5961
|  |  |  | 6121 | 2827.9475
|  |  |  | 6122 | 2734.5891
|  |  |  | 6123 | 2617.6094
|  |  |  | 6124 | 2680.5248
|  |  |  | 6125 | 2722.2239
|  |  |  | 6126 | 2977.3633
|  |  |  | 6127 | 3121.8636
|  |  |  | 6128 | 3263.9583
|  |  |  | 6129 | 3500.0024
|  |  |  | 6130 | 3704.3096
|  |  |  | 6131 | 3798.3823
|  |  |  | 6132 | 3985.8799
|  |  |  | 6133 | 4156.0498
|  |  |  | 6134 | 4497.4651
|  |  |  | 6135 | 4835.7897
|  |  |  | 6136 | 4813.4342
|  |  |  | 6137 | 4793.6917
|  |  |  | 6138 | 4754.2559
|  |  |  | 6139 | 4439.3189
|  |  |  | 6140 | 4393.9745
|  |  |  | 6141 | 4041.5439
|  |  |  | 6142 | 3827.5232
|  |  |  | 6143 | 3504.4408
|  |  |  | 6144 | 3271.4024
|  |  |  | 6145 | 3041.8057
|  |  |  | 6146 | 2938.2134
|  |  |  | 6147 | 2785.588
|  |  |  | 6148 | 2811.6804
|  |  |  | 6149 | 2861.903
|  |  |  | 6150 | 3241.0575
|  |  |  | 6151 | 3330.9612
|  |  |  | 6152 | 3468.2
|  |  |  | 6153 | 3646.0746
|  |  |  | 6154 | 3831.9946
|  |  |  | 6155 | 4049.252
|  |  |  | 6156 | 4289.4114
|  |  |  | 6157 | 4646.2455
|  |  |  | 6158 | 4961.6652
|  |  |  | 6159 | 5212.5826
|  |  |  | 6160 | 5299.0968
|  |  |  | 6161 | 5204.7519
|  |  |  | 6162 | 4925.2641
|  |  |  | 6163 | 4619.0628
|  |  |  | 6164 | 4616.975
|  |  |  | 6165 | 4196.3282
|  |  |  | 6166 | 3952.7308
|  |  |  | 6167 | 3704.9913
|  |  |  | 6168 | 3436.098
|  |  |  | 6169 | 3275.8703
|  |  |  | 6170 | 3171.5759
|  |  |  | 6171 | 3057.5908
|  |  |  | 6172 | 3001.608
|  |  |  | 6173 | 3079.8254
|  |  |  | 6174 | 3386.9033
|  |  |  | 6175 | 3526.2074
|  |  |  | 6176 | 3652.5217
|  |  |  | 6177 | 3751.2653
|  |  |  | 6178 | 3836.8218
|  |  |  | 6179 | 3964.5584
|  |  |  | 6180 | 4233.9751
|  |  |  | 6181 | 4503.254
|  |  |  | 6182 | 4715.8639
|  |  |  | 6183 | 4899.3059
|  |  |  | 6184 | 4968.8522
|  |  |  | 6185 | 4926.1429
|  |  |  | 6186 | 4735.242
|  |  |  | 6187 | 4525.636
|  |  |  | 6188 | 4432.6679
|  |  |  | 6189 | 4173.5277
|  |  |  | 6190 | 3907.4198
|  |  |  | 6191 | 3693.6117
|  |  |  | 6192 | 3392.8681
|  |  |  | 6193 | 3184.7151
|  |  |  | 6194 | 3058.0243
|  |  |  | 6195 | 2898.1931
|  |  |  | 6196 | 2881.6561
|  |  |  | 6197 | 3018.0187
|  |  |  | 6198 | 3325.0393
|  |  |  | 6199 | 3435.8862
|  |  |  | 6200 | 3563.2134
|  |  |  | 6201 | 3772.358
|  |  |  | 6202 | 3909.2591
|  |  |  | 6203 | 4113.1481
|  |  |  | 6204 | 4338.4665
|  |  |  | 6205 | 4716.3947
|  |  |  | 6206 | 5053.3441
|  |  |  | 6207 | 5231.0932
|  |  |  | 6208 | 5044.9921
|  |  |  | 6209 | 4946.504
|  |  |  | 6210 | 4628.2812
|  |  |  | 6211 | 4375.8705
|  |  |  | 6212 | 4308.4006
|  |  |  | 6213 | 4067.181
|  |  |  | 6214 | 3885.1767
|  |  |  | 6215 | 3640.5011
|  |  |  | 6216 | 3438.2942
|  |  |  | 6217 | 3219.0513
|  |  |  | 6218 | 3062.1727
|  |  |  | 6219 | 2979.3935
|  |  |  | 6220 | 2864.6164
|  |  |  | 6221 | 2918.2379
|  |  |  | 6222 | 2981.3853
|  |  |  | 6223 | 3049.3186
|  |  |  | 6224 | 3233.1822
|  |  |  | 6225 | 3443.2854
|  |  |  | 6226 | 3592.1752
|  |  |  | 6227 | 3654.7645
|  |  |  | 6228 | 3658.4569
|  |  |  | 6229 | 3652.2217
|  |  |  | 6230 | 3680.4483
|  |  |  | 6231 | 3635.8058
|  |  |  | 6232 | 3620.5477
|  |  |  | 6233 | 3611.0301
|  |  |  | 6234 | 3575.3108
|  |  |  | 6235 | 3537.8382
|  |  |  | 6236 | 3609.7714
|  |  |  | 6237 | 3535.1052
|  |  |  | 6238 | 3296.1694
|  |  |  | 6239 | 3189.2833
|  |  |  | 6240 | 2945.3552
|  |  |  | 6241 | 2805.3217
|  |  |  | 6242 | 2672.5062
|  |  |  | 6243 | 2612.0355
|  |  |  | 6244 | 2644.1452
|  |  |  | 6245 | 2654.5308
|  |  |  | 6246 | 2720.7566
|  |  |  | 6247 | 2761.0248
|  |  |  | 6248 | 2879.109
|  |  |  | 6249 | 3110.1356
|  |  |  | 6250 | 3338.7912
|  |  |  | 6251 | 3511.4239
|  |  |  | 6252 | 3652.395
|  |  |  | 6253 | 3812.9712
|  |  |  | 6254 | 3936.8609
|  |  |  | 6255 | 3986.841
|  |  |  | 6256 | 4048.2061
|  |  |  | 6257 | 4006.4709
|  |  |  | 6258 | 3966.6808
|  |  |  | 6259 | 3914.3186
|  |  |  | 6260 | 3925.1033
|  |  |  | 6261 | 3779.7551
|  |  |  | 6262 | 3540.0452
|  |  |  | 6263 | 3275.3076
|  |  |  | 6264 | 3069.7818
|  |  |  | 6265 | 2872.9621
|  |  |  | 6266 | 2763.1443
|  |  |  | 6267 | 2665.5898
|  |  |  | 6268 | 2669.3337
|  |  |  | 6269 | 2844.9662
|  |  |  | 6270 | 3154.9433
|  |  |  | 6271 | 3306.3892
|  |  |  | 6272 | 3423.6384
|  |  |  | 6273 | 3603.4906
|  |  |  | 6274 | 3766.3175
|  |  |  | 6275 | 3899.7113
|  |  |  | 6276 | 4007.1538
|  |  |  | 6277 | 4230.8983
|  |  |  | 6278 | 4443.9989
|  |  |  | 6279 | 4648.6157
|  |  |  | 6280 | 4732.4095
|  |  |  | 6281 | 4728.8292
|  |  |  | 6282 | 4552.4367
|  |  |  | 6283 | 4300.9945
|  |  |  | 6284 | 4187.3916
|  |  |  | 6285 | 3992.6655
|  |  |  | 6286 | 3733.6282
|  |  |  | 6287 | 3461.6743
|  |  |  | 6288 | 3182.2099
|  |  |  | 6289 | 2973.257
|  |  |  | 6290 | 2844.8072
|  |  |  | 6291 | 2759.4868
|  |  |  | 6292 | 2727.7465
|  |  |  | 6293 | 2847.7769
|  |  |  | 6294 | 3126.2033
|  |  |  | 6295 | 3318.9268
|  |  |  | 6296 | 3428.8886
|  |  |  | 6297 | 3585.4381
|  |  |  | 6298 | 3772.2005
|  |  |  | 6299 | 3928.5799
|  |  |  | 6300 | 4063.2726
|  |  |  | 6301 | 4269.644
|  |  |  | 6302 | 4548.9238
|  |  |  | 6303 | 4759.3784
|  |  |  | 6304 | 4933.2997
|  |  |  | 6305 | 4881.9562
|  |  |  | 6306 | 4735.3179
|  |  |  | 6307 | 4417.4515
|  |  |  | 6308 | 4279.426
|  |  |  | 6309 | 4028.1164
|  |  |  | 6310 | 3790.8913
|  |  |  | 6311 | 3517.5053
|  |  |  | 6312 | 3216.8772
|  |  |  | 6313 | 3005.6716
|  |  |  | 6314 | 2855.0369
|  |  |  | 6315 | 2797.3788
|  |  |  | 6316 | 2759.0629
|  |  |  | 6317 | 2844.1302
|  |  |  | 6318 | 3176.8286
|  |  |  | 6319 | 3358.0752
|  |  |  | 6320 | 3404.6605
|  |  |  | 6321 | 3589.8221
|  |  |  | 6322 | 3781.5242
|  |  |  | 6323 | 3953.3482
|  |  |  | 6324 | 4191.6888
|  |  |  | 6325 | 4413.8305
|  |  |  | 6326 | 4689.6752
|  |  |  | 6327 | 4941.4463
|  |  |  | 6328 | 5026.4686
|  |  |  | 6329 | 5060.761
|  |  |  | 6330 | 4860.2499
|  |  |  | 6331 | 4513.0853
|  |  |  | 6332 | 4386.6076
|  |  |  | 6333 | 4107.2899
|  |  |  | 6334 | 3785.4403
|  |  |  | 6335 | 3573.1403
|  |  |  | 6336 | 3243.4691
|  |  |  | 6337 | 3073.9445
|  |  |  | 6338 | 2909.0484
|  |  |  | 6339 | 2819.9908
|  |  |  | 6340 | 2779.7049
|  |  |  | 6341 | 2876.5355
|  |  |  | 6342 | 3186.8253
|  |  |  | 6343 | 3351.2751
|  |  |  | 6344 | 3454.4802
|  |  |  | 6345 | 3578.0939
|  |  |  | 6346 | 3810.5238
|  |  |  | 6347 | 3982.4618
|  |  |  | 6348 | 4204.5014
|  |  |  | 6349 | 4557.7271
|  |  |  | 6350 | 4809.4206
|  |  |  | 6351 | 5102.4989
|  |  |  | 6352 | 5203.2004
|  |  |  | 6353 | 5219.5294
|  |  |  | 6354 | 4927.7813
|  |  |  | 6355 | 4638.1887
|  |  |  | 6356 | 4509.8733
|  |  |  | 6357 | 4136.4886
|  |  |  | 6358 | 3891.1568
|  |  |  | 6359 | 3624.3429
|  |  |  | 6360 | 3370.0365
|  |  |  | 6361 | 3136.2687
|  |  |  | 6362 | 2992.8477
|  |  |  | 6363 | 2871.7997
|  |  |  | 6364 | 2791.2525
|  |  |  | 6365 | 2911.4396
|  |  |  | 6366 | 3235.7957
|  |  |  | 6367 | 3389.5079
|  |  |  | 6368 | 3473.353
|  |  |  | 6369 | 3677.1978
|  |  |  | 6370 | 3869.2805
|  |  |  | 6371 | 4083.8379
|  |  |  | 6372 | 4394.4726
|  |  |  | 6373 | 4711.2856
|  |  |  | 6374 | 5059.181
|  |  |  | 6375 | 5251.931
|  |  |  | 6376 | 5298.3903
|  |  |  | 6377 | 5156.546
|  |  |  | 6378 | 4869.5544
|  |  |  | 6379 | 4542.0458
|  |  |  | 6380 | 4393.2991
|  |  |  | 6381 | 4081.4003
|  |  |  | 6382 | 3908.5899
|  |  |  | 6383 | 3633.5474
|  |  |  | 6384 | 3385.8067
|  |  |  | 6385 | 3159.668
|  |  |  | 6386 | 2947.1726
|  |  |  | 6387 | 2794.1383
|  |  |  | 6388 | 2762.8966
|  |  |  | 6389 | 2724.0021
|  |  |  | 6390 | 2802.1061
|  |  |  | 6391 | 2885.6929
|  |  |  | 6392 | 3056.5084
|  |  |  | 6393 | 3343.9586
|  |  |  | 6394 | 3579.4806
|  |  |  | 6395 | 3833.5592
|  |  |  | 6396 | 4032.2248
|  |  |  | 6397 | 4188.527
|  |  |  | 6398 | 4381.0649
|  |  |  | 6399 | 4512.7332
|  |  |  | 6400 | 4599.0412
|  |  |  | 6401 | 4522.9682
|  |  |  | 6402 | 4359.8673
|  |  |  | 6403 | 4190.6125
|  |  |  | 6404 | 4088.0911
|  |  |  | 6405 | 3905.7283
|  |  |  | 6406 | 3665.8779
|  |  |  | 6407 | 3483.288
|  |  |  | 6408 | 3220.7258
|  |  |  | 6409 | 3042.8223
|  |  |  | 6410 | 2881.9016
|  |  |  | 6411 | 2804.6087
|  |  |  | 6412 | 2722.929
|  |  |  | 6413 | 2665.3277
|  |  |  | 6414 | 2708.9885
|  |  |  | 6415 | 2727.4208
|  |  |  | 6416 | 2865.5202
|  |  |  | 6417 | 3126.2527
|  |  |  | 6418 | 3444.3971
|  |  |  | 6419 | 3667.131
|  |  |  | 6420 | 3903.3061
|  |  |  | 6421 | 4086.0328
|  |  |  | 6422 | 4266.8544
|  |  |  | 6423 | 4439.4922
|  |  |  | 6424 | 4472.8586
|  |  |  | 6425 | 4558.9405
|  |  |  | 6426 | 4387.0334
|  |  |  | 6427 | 4261.5937
|  |  |  | 6428 | 4203.3167
|  |  |  | 6429 | 3973.6591
|  |  |  | 6430 | 3724.8982
|  |  |  | 6431 | 3413.9058
|  |  |  | 6432 | 3164.9233
|  |  |  | 6433 | 2970.1483
|  |  |  | 6434 | 2875.8369
|  |  |  | 6435 | 2868.3337
|  |  |  | 6436 | 2871.6276
|  |  |  | 6437 | 3008.2343
|  |  |  | 6438 | 3335.3266
|  |  |  | 6439 | 3388.1182
|  |  |  | 6440 | 3613.0362
|  |  |  | 6441 | 3670.6414
|  |  |  | 6442 | 3675.6808
|  |  |  | 6443 | 3646.4471
|  |  |  | 6444 | 3673.3618
|  |  |  | 6445 | 3707.9281
|  |  |  | 6446 | 3653.3855
|  |  |  | 6447 | 3615.0602
|  |  |  | 6448 | 3598.6178
|  |  |  | 6449 | 3605.3553
|  |  |  | 6450 | 3580.3077
|  |  |  | 6451 | 3525.7291
|  |  |  | 6452 | 3581.6509
|  |  |  | 6453 | 3386.5262
|  |  |  | 6454 | 3179.2792
|  |  |  | 6455 | 2884.821
|  |  |  | 6456 | 2670.1292
|  |  |  | 6457 | 2561.1014
|  |  |  | 6458 | 2470.2646
|  |  |  | 6459 | 2404.7924
|  |  |  | 6460 | 2387.261
|  |  |  | 6461 | 2562.5471
|  |  |  | 6462 | 2913.4449
|  |  |  | 6463 | 3005.6776
|  |  |  | 6464 | 3060.7882
|  |  |  | 6465 | 3201.351
|  |  |  | 6466 | 3314.5874
|  |  |  | 6467 | 3384.9324
|  |  |  | 6468 | 3464.0596
|  |  |  | 6469 | 3498.0899
|  |  |  | 6470 | 3589.6901
|  |  |  | 6471 | 3622.0641
|  |  |  | 6472 | 3661.0067
|  |  |  | 6473 | 3637.6552
|  |  |  | 6474 | 3608.4055
|  |  |  | 6475 | 3541.1599
|  |  |  | 6476 | 3559.7249
|  |  |  | 6477 | 3419.8752
|  |  |  | 6478 | 3086.0967
|  |  |  | 6479 | 2859.404
|  |  |  | 6480 | 2676.4265
|  |  |  | 6481 | 2534.025
|  |  |  | 6482 | 2463.6489
|  |  |  | 6483 | 2401.4948
|  |  |  | 6484 | 2402.3683
|  |  |  | 6485 | 2549.547
|  |  |  | 6486 | 2798.3021
|  |  |  | 6487 | 2980.5488
|  |  |  | 6488 | 3038.9983
|  |  |  | 6489 | 3245.1681
|  |  |  | 6490 | 3290.3845
|  |  |  | 6491 | 3366.0335
|  |  |  | 6492 | 3404.3177
|  |  |  | 6493 | 3414.9507
|  |  |  | 6494 | 3428.5497
|  |  |  | 6495 | 3334.437
|  |  |  | 6496 | 3346.0673
|  |  |  | 6497 | 3322.2099
|  |  |  | 6498 | 3304.1907
|  |  |  | 6499 | 3282.5627
|  |  |  | 6500 | 3350.9309
|  |  |  | 6501 | 3184.5002
|  |  |  | 6502 | 2946.6758
|  |  |  | 6503 | 2755.4669
|  |  |  | 6504 | 2647.5254
|  |  |  | 6505 | 2490.7836
|  |  |  | 6506 | 2504.185
|  |  |  | 6507 | 2371.3842
|  |  |  | 6508 | 2384.8332
|  |  |  | 6509 | 2573.5175
|  |  |  | 6510 | 2834.8165
|  |  |  | 6511 | 3046.2801
|  |  |  | 6512 | 3066.8224
|  |  |  | 6513 | 3120.8166
|  |  |  | 6514 | 3210.2168
|  |  |  | 6515 | 3261.785
|  |  |  | 6516 | 3242.9976
|  |  |  | 6517 | 3214.1853
|  |  |  | 6518 | 3235.9926
|  |  |  | 6519 | 3148.7942
|  |  |  | 6520 | 3176.5735
|  |  |  | 6521 | 3099.1767
|  |  |  | 6522 | 3120.1785
|  |  |  | 6523 | 3200.6669
|  |  |  | 6524 | 3265.1406
|  |  |  | 6525 | 3136.3298
|  |  |  | 6526 | 2952.7772
|  |  |  | 6527 | 2732.2753
|  |  |  | 6528 | 2648.5916
|  |  |  | 6529 | 2561.7668
|  |  |  | 6530 | 2448.4936
|  |  |  | 6531 | 2437.0279
|  |  |  | 6532 | 2405.1026
|  |  |  | 6533 | 2520.6149
|  |  |  | 6534 | 2735.4987
|  |  |  | 6535 | 2962.7769
|  |  |  | 6536 | 3017.1639
|  |  |  | 6537 | 3111.7925
|  |  |  | 6538 | 3170.2819
|  |  |  | 6539 | 3179.7123
|  |  |  | 6540 | 3192.1984
|  |  |  | 6541 | 3205.4134
|  |  |  | 6542 | 3194.9542
|  |  |  | 6543 | 3167.1854
|  |  |  | 6544 | 3093.0721
|  |  |  | 6545 | 3051.0534
|  |  |  | 6546 | 3028.1688
|  |  |  | 6547 | 3077.1601
|  |  |  | 6548 | 3070.983
|  |  |  | 6549 | 2989.7926
|  |  |  | 6550 | 2840.3124
|  |  |  | 6551 | 2673.2736
|  |  |  | 6552 | 2566.4488
|  |  |  | 6553 | 2593.5387
|  |  |  | 6554 | 2499.0822
|  |  |  | 6555 | 2461.6906
|  |  |  | 6556 | 2450.0978
|  |  |  | 6557 | 2466.7703
|  |  |  | 6558 | 2589.2577
|  |  |  | 6559 | 2702.9006
|  |  |  | 6560 | 2868.75
|  |  |  | 6561 | 3019.1252
|  |  |  | 6562 | 3092.4595
|  |  |  | 6563 | 3078.1805
|  |  |  | 6564 | 3045.9113
|  |  |  | 6565 | 2976.3019
|  |  |  | 6566 | 2917.794
|  |  |  | 6567 | 2901.4727
|  |  |  | 6568 | 2892.1868
|  |  |  | 6569 | 2866.9017
|  |  |  | 6570 | 2867.6538
|  |  |  | 6571 | 3033.6104
|  |  |  | 6572 | 3152.435
|  |  |  | 6573 | 3039.7303
|  |  |  | 6574 | 2875.9575
|  |  |  | 6575 | 2767.6292
|  |  |  | 6576 | 2634.2742
|  |  |  | 6577 | 2532.2202
|  |  |  | 6578 | 2476.0181
|  |  |  | 6579 | 2467.7775
|  |  |  | 6580 | 2510.0426
|  |  |  | 6581 | 2502.3506
|  |  |  | 6582 | 2650.7618
|  |  |  | 6583 | 2732.9582
|  |  |  | 6584 | 2865.8364
|  |  |  | 6585 | 2919.8334
|  |  |  | 6586 | 2887.1715
|  |  |  | 6587 | 2870.3722
|  |  |  | 6588 | 2873.6989
|  |  |  | 6589 | 2838.0881
|  |  |  | 6590 | 2758.4579
|  |  |  | 6591 | 2753.5961
|  |  |  | 6592 | 2764.304
|  |  |  | 6593 | 2820.5538
|  |  |  | 6594 | 2822.7719
|  |  |  | 6595 | 2987.6039
|  |  |  | 6596 | 3116.1488
|  |  |  | 6597 | 3093.9401
|  |  |  | 6598 | 2918.5718
|  |  |  | 6599 | 2763.6714
|  |  |  | 6600 | 2651.4127
|  |  |  | 6601 | 2542.94
|  |  |  | 6602 | 2560.0269
|  |  |  | 6603 | 2569.9694
|  |  |  | 6604 | 2647.857
|  |  |  | 6605 | 2875.1178
|  |  |  | 6606 | 3238.8661
|  |  |  | 6607 | 3498.4497
|  |  |  | 6608 | 3541.2804
|  |  |  | 6609 | 3602.4769
|  |  |  | 6610 | 3578.3578
|  |  |  | 6611 | 3496.4364
|  |  |  | 6612 | 3503.8269
|  |  |  | 6613 | 3529.2054
|  |  |  | 6614 | 3491.0956
|  |  |  | 6615 | 3485.9763
|  |  |  | 6616 | 3410.4546
|  |  |  | 6617 | 3423.1942
|  |  |  | 6618 | 3398.4026
|  |  |  | 6619 | 3474.593
|  |  |  | 6620 | 3603.3461
|  |  |  | 6621 | 3404.9985
|  |  |  | 6622 | 3272.5598
|  |  |  | 6623 | 3042.4671
|  |  |  | 6624 | 2858.5405
|  |  |  | 6625 | 2694.3927
|  |  |  | 6626 | 2650.5645
|  |  |  | 6627 | 2656.8662
|  |  |  | 6628 | 2667.4261
|  |  |  | 6629 | 2870.097
|  |  |  | 6630 | 3212.1395
|  |  |  | 6631 | 3386.9223
|  |  |  | 6632 | 3420.0787
|  |  |  | 6633 | 3452.6062
|  |  |  | 6634 | 3483.1925
|  |  |  | 6635 | 3503.078
|  |  |  | 6636 | 3602.3446
|  |  |  | 6637 | 3691.0652
|  |  |  | 6638 | 3688.6323
|  |  |  | 6639 | 3788.9294
|  |  |  | 6640 | 3754.4616
|  |  |  | 6641 | 3647.2694
|  |  |  | 6642 | 3652.9231
|  |  |  | 6643 | 3696.3237
|  |  |  | 6644 | 3850.9078
|  |  |  | 6645 | 3552.2535
|  |  |  | 6646 | 3323.2426
|  |  |  | 6647 | 3095.7752
|  |  |  | 6648 | 2847.0167
|  |  |  | 6649 | 2722.5363
|  |  |  | 6650 | 2659.1919
|  |  |  | 6651 | 2623.5477
|  |  |  | 6652 | 2649.3851
|  |  |  | 6653 | 2785.4629
|  |  |  | 6654 | 3146.9166
|  |  |  | 6655 | 3350.1735
|  |  |  | 6656 | 3390.0618
|  |  |  | 6657 | 3449.0346
|  |  |  | 6658 | 3555.0723
|  |  |  | 6659 | 3635.9142
|  |  |  | 6660 | 3731.9787
|  |  |  | 6661 | 3899.3607
|  |  |  | 6662 | 3966.0405
|  |  |  | 6663 | 4156.607
|  |  |  | 6664 | 4127.8541
|  |  |  | 6665 | 4163.3241
|  |  |  | 6666 | 4073.4718
|  |  |  | 6667 | 4011.5206
|  |  |  | 6668 | 4073.6895
|  |  |  | 6669 | 3728.5214
|  |  |  | 6670 | 3333.0355
|  |  |  | 6671 | 3187.5195
|  |  |  | 6672 | 2937.4693
|  |  |  | 6673 | 2778.7417
|  |  |  | 6674 | 2673.9902
|  |  |  | 6675 | 2581.3011
|  |  |  | 6676 | 2570.9784
|  |  |  | 6677 | 2810.4496
|  |  |  | 6678 | 3149.2668
|  |  |  | 6679 | 3345.6543
|  |  |  | 6680 | 3386.5245
|  |  |  | 6681 | 3491.0052
|  |  |  | 6682 | 3637.4579
|  |  |  | 6683 | 3710.3719
|  |  |  | 6684 | 3954.1618
|  |  |  | 6685 | 4182.9695
|  |  |  | 6686 | 4387.9629
|  |  |  | 6687 | 4536.3513
|  |  |  | 6688 | 4689.2732
|  |  |  | 6689 | 4599.1691
|  |  |  | 6690 | 4340.5463
|  |  |  | 6691 | 4165.7203
|  |  |  | 6692 | 4209.7446
|  |  |  | 6693 | 3776.8914
|  |  |  | 6694 | 3383.4198
|  |  |  | 6695 | 3195.6905
|  |  |  | 6696 | 2978.5684
|  |  |  | 6697 | 2815.3765
|  |  |  | 6698 | 2728.3156
|  |  |  | 6699 | 2640.8212
|  |  |  | 6700 | 2636.4303
|  |  |  | 6701 | 2771.6962
|  |  |  | 6702 | 3101.7601
|  |  |  | 6703 | 3295.9866
|  |  |  | 6704 | 3322.2217
|  |  |  | 6705 | 3430.2544
|  |  |  | 6706 | 3564.8292
|  |  |  | 6707 | 3737.8082
|  |  |  | 6708 | 3980.0787
|  |  |  | 6709 | 4156.1037
|  |  |  | 6710 | 4327.5731
|  |  |  | 6711 | 4485.7356
|  |  |  | 6712 | 4553.6154
|  |  |  | 6713 | 4679.0477
|  |  |  | 6714 | 4371.9593
|  |  |  | 6715 | 4140.5753
|  |  |  | 6716 | 4067.4079
|  |  |  | 6717 | 3723.5326
|  |  |  | 6718 | 3376.8763
|  |  |  | 6719 | 3176.6955
|  |  |  | 6720 | 2968.8671
|  |  |  | 6721 | 2776.0679
|  |  |  | 6722 | 2681.4877
|  |  |  | 6723 | 2530.3801
|  |  |  | 6724 | 2501.81
|  |  |  | 6725 | 2574.4736
|  |  |  | 6726 | 2667.3039
|  |  |  | 6727 | 2774.2141
|  |  |  | 6728 | 2862.827
|  |  |  | 6729 | 2921.7626
|  |  |  | 6730 | 3166.6124
|  |  |  | 6731 | 3218.3436
|  |  |  | 6732 | 3254.1778
|  |  |  | 6733 | 3342.1787
|  |  |  | 6734 | 3467.9621
|  |  |  | 6735 | 3574.1351
|  |  |  | 6736 | 3694.5085
|  |  |  | 6737 | 3733.5949
|  |  |  | 6738 | 3612.2922
|  |  |  | 6739 | 3575.3506
|  |  |  | 6740 | 3461.8036
|  |  |  | 6741 | 3269.1803
|  |  |  | 6742 | 3083.5601
|  |  |  | 6743 | 2876.8436
|  |  |  | 6744 | 2668.6097
|  |  |  | 6745 | 2520.247
|  |  |  | 6746 | 2403.3756
|  |  |  | 6747 | 2354.4551
|  |  |  | 6748 | 2324.4836
|  |  |  | 6749 | 2355.7942
|  |  |  | 6750 | 2372.6882
|  |  |  | 6751 | 2538.6412
|  |  |  | 6752 | 2588.597
|  |  |  | 6753 | 2765.3977
|  |  |  | 6754 | 2791.6716
|  |  |  | 6755 | 2885.6327
|  |  |  | 6756 | 2912.797
|  |  |  | 6757 | 2975.2024
|  |  |  | 6758 | 3013.2308
|  |  |  | 6759 | 3034.8756
|  |  |  | 6760 | 3013.9617
|  |  |  | 6761 | 3029.8592
|  |  |  | 6762 | 3102.3673
|  |  |  | 6763 | 3188.1558
|  |  |  | 6764 | 3262.3441
|  |  |  | 6765 | 3116.8845
|  |  |  | 6766 | 2961.6548
|  |  |  | 6767 | 2785.1952
|  |  |  | 6768 | 2617.5306
|  |  |  | 6769 | 2510.4697
|  |  |  | 6770 | 2444.8826
|  |  |  | 6771 | 2465.7224
|  |  |  | 6772 | 2472.6583
|  |  |  | 6773 | 2695.27
|  |  |  | 6774 | 3008.071
|  |  |  | 6775 | 3285.3
|  |  |  | 6776 | 3328.2555
|  |  |  | 6777 | 3436.8993
|  |  |  | 6778 | 3557.2212
|  |  |  | 6779 | 3719.2459
|  |  |  | 6780 | 3911.7499
|  |  |  | 6781 | 4155.1243
|  |  |  | 6782 | 4235.5874
|  |  |  | 6783 | 4507.3289
|  |  |  | 6784 | 4534.911
|  |  |  | 6785 | 4430.2968
|  |  |  | 6786 | 4217.2065
|  |  |  | 6787 | 4332.1764
|  |  |  | 6788 | 4315.9831
|  |  |  | 6789 | 3824.2727
|  |  |  | 6790 | 3450.6579
|  |  |  | 6791 | 3149.5493
|  |  |  | 6792 | 2915.3879
|  |  |  | 6793 | 2800.765
|  |  |  | 6794 | 2658.6017
|  |  |  | 6795 | 2544.3434
|  |  |  | 6796 | 2592.1988
|  |  |  | 6797 | 2764.9807
|  |  |  | 6798 | 3049.0079
|  |  |  | 6799 | 3294.6139
|  |  |  | 6800 | 3344.4739
|  |  |  | 6801 | 3422.419
|  |  |  | 6802 | 3586.4098
|  |  |  | 6803 | 3668.4571
|  |  |  | 6804 | 3818.7916
|  |  |  | 6805 | 3937.8311
|  |  |  | 6806 | 4048.5129
|  |  |  | 6807 | 4007.0003
|  |  |  | 6808 | 3886.1742
|  |  |  | 6809 | 3830.2701
|  |  |  | 6810 | 3793.2433
|  |  |  | 6811 | 3907.1831
|  |  |  | 6812 | 3903.7683
|  |  |  | 6813 | 3621.379
|  |  |  | 6814 | 3335.4261
|  |  |  | 6815 | 3151.4379
|  |  |  | 6816 | 2981.255
|  |  |  | 6817 | 2788.6186
|  |  |  | 6818 | 2745.095
|  |  |  | 6819 | 2696.6391
|  |  |  | 6820 | 2686.5678
|  |  |  | 6821 | 2806.9725
|  |  |  | 6822 | 3151.3588
|  |  |  | 6823 | 3368.8351
|  |  |  | 6824 | 3444.9444
|  |  |  | 6825 | 3533.5731
|  |  |  | 6826 | 3598.6658
|  |  |  | 6827 | 3662.7089
|  |  |  | 6828 | 3718.311
|  |  |  | 6829 | 3801.2734
|  |  |  | 6830 | 3843.1276
|  |  |  | 6831 | 3835.5343
|  |  |  | 6832 | 3784.0479
|  |  |  | 6833 | 3775.1149
|  |  |  | 6834 | 3712.7978
|  |  |  | 6835 | 3885.1267
|  |  |  | 6836 | 3819.6494
|  |  |  | 6837 | 3594.0945
|  |  |  | 6838 | 3341.7304
|  |  |  | 6839 | 3142.7876
|  |  |  | 6840 | 2991.2568
|  |  |  | 6841 | 2794.3303
|  |  |  | 6842 | 2716.517
|  |  |  | 6843 | 2652.3318
|  |  |  | 6844 | 2571.8973
|  |  |  | 6845 | 2774.2523
|  |  |  | 6846 | 3117.1426
|  |  |  | 6847 | 3328.5877
|  |  |  | 6848 | 3408.5851
|  |  |  | 6849 | 3482.2924
|  |  |  | 6850 | 3574.7766
|  |  |  | 6851 | 3582.6252
|  |  |  | 6852 | 3658.2348
|  |  |  | 6853 | 3636.6767
|  |  |  | 6854 | 3658.4672
|  |  |  | 6855 | 3580.0163
|  |  |  | 6856 | 3504.3265
|  |  |  | 6857 | 3504.3203
|  |  |  | 6858 | 3460.6937
|  |  |  | 6859 | 3679.8067
|  |  |  | 6860 | 3662.1792
|  |  |  | 6861 | 3440.6611
|  |  |  | 6862 | 3188.9661
|  |  |  | 6863 | 3127.1954
|  |  |  | 6864 | 2930.5125
|  |  |  | 6865 | 2779.6472
|  |  |  | 6866 | 2652.7786
|  |  |  | 6867 | 2489.166
|  |  |  | 6868 | 2601.0809
|  |  |  | 6869 | 2730.8918
|  |  |  | 6870 | 3062.8089
|  |  |  | 6871 | 3261.3893
|  |  |  | 6872 | 3296.3314
|  |  |  | 6873 | 3364.1679
|  |  |  | 6874 | 3427.4015
|  |  |  | 6875 | 3421.4812
|  |  |  | 6876 | 3474.7504
|  |  |  | 6877 | 3475.2747
|  |  |  | 6878 | 3467.7097
|  |  |  | 6879 | 3408.4643
|  |  |  | 6880 | 3351.6518
|  |  |  | 6881 | 3284.7389
|  |  |  | 6882 | 3231.2687
|  |  |  | 6883 | 3348.7959
|  |  |  | 6884 | 3329.2475
|  |  |  | 6885 | 3288.1084
|  |  |  | 6886 | 3170.0873
|  |  |  | 6887 | 2980.1259
|  |  |  | 6888 | 2816.5298
|  |  |  | 6889 | 2665.1027
|  |  |  | 6890 | 2591.1035
|  |  |  | 6891 | 2520.1152
|  |  |  | 6892 | 2425.7095
|  |  |  | 6893 | 2504.5248
|  |  |  | 6894 | 2698.0448
|  |  |  | 6895 | 2771.7815
|  |  |  | 6896 | 2888.9218
|  |  |  | 6897 | 2998.8257
|  |  |  | 6898 | 3107.749
|  |  |  | 6899 | 3115.4279
|  |  |  | 6900 | 3066.6813
|  |  |  | 6901 | 3036.0172
|  |  |  | 6902 | 3004.0273
|  |  |  | 6903 | 2941.4828
|  |  |  | 6904 | 2922.1602
|  |  |  | 6905 | 2964.5413
|  |  |  | 6906 | 2925.5167
|  |  |  | 6907 | 3044.176
|  |  |  | 6908 | 3042.95
|  |  |  | 6909 | 2952.8474
|  |  |  | 6910 | 2828.2316
|  |  |  | 6911 | 2670.9516
|  |  |  | 6912 | 2510.0227
|  |  |  | 6913 | 2387.0365
|  |  |  | 6914 | 2359.7513
|  |  |  | 6915 | 2357.3337
|  |  |  | 6916 | 2328.3713
|  |  |  | 6917 | 2373.1898
|  |  |  | 6918 | 2380.0769
|  |  |  | 6919 | 2579.5588
|  |  |  | 6920 | 2707.9264
|  |  |  | 6921 | 2835.2756
|  |  |  | 6922 | 2837.4765
|  |  |  | 6923 | 2807.952
|  |  |  | 6924 | 2850.9927
|  |  |  | 6925 | 2937.5132
|  |  |  | 6926 | 2997.5137
|  |  |  | 6927 | 2998.5202
|  |  |  | 6928 | 3102.6356
|  |  |  | 6929 | 3130.8401
|  |  |  | 6930 | 3099.1182
|  |  |  | 6931 | 3340.5575
|  |  |  | 6932 | 3410.6466
|  |  |  | 6933 | 3251.6133
|  |  |  | 6934 | 3058.0577
|  |  |  | 6935 | 2895.1669
|  |  |  | 6936 | 2689.9063
|  |  |  | 6937 | 2539.2955
|  |  |  | 6938 | 2477.7021
|  |  |  | 6939 | 2440.8226
|  |  |  | 6940 | 2537.2855
|  |  |  | 6941 | 2699.9492
|  |  |  | 6942 | 3069.2178
|  |  |  | 6943 | 3311.9513
|  |  |  | 6944 | 3343.1154
|  |  |  | 6945 | 3369.8961
|  |  |  | 6946 | 3458.8893
|  |  |  | 6947 | 3558.247
|  |  |  | 6948 | 3655.0944
|  |  |  | 6949 | 3678.9178
|  |  |  | 6950 | 3655.1893
|  |  |  | 6951 | 3632.3244
|  |  |  | 6952 | 3562.0592
|  |  |  | 6953 | 3480.8534
|  |  |  | 6954 | 3510.7898
|  |  |  | 6955 | 3737.9616
|  |  |  | 6956 | 3653.3203
|  |  |  | 6957 | 3385.493
|  |  |  | 6958 | 3245.555
|  |  |  | 6959 | 3026.2294
|  |  |  | 6960 | 2833.0727
|  |  |  | 6961 | 2695.5235
|  |  |  | 6962 | 2603.6525
|  |  |  | 6963 | 2551.2764
|  |  |  | 6964 | 2602.8087
|  |  |  | 6965 | 2725.935
|  |  |  | 6966 | 3124.0351
|  |  |  | 6967 | 3335.0407
|  |  |  | 6968 | 3354.4681
|  |  |  | 6969 | 3382.4045
|  |  |  | 6970 | 3444.568
|  |  |  | 6971 | 3430.5999
|  |  |  | 6972 | 3473.8335
|  |  |  | 6973 | 3533.2954
|  |  |  | 6974 | 3482.3953
|  |  |  | 6975 | 3441.152
|  |  |  | 6976 | 3462.5579
|  |  |  | 6977 | 3441.0939
|  |  |  | 6978 | 3517.5662
|  |  |  | 6979 | 3672.7598
|  |  |  | 6980 | 3555.3224
|  |  |  | 6981 | 3381.3633
|  |  |  | 6982 | 3227.5949
|  |  |  | 6983 | 2997.772
|  |  |  | 6984 | 2810.309
|  |  |  | 6985 | 2686.6764
|  |  |  | 6986 | 2629.8487
|  |  |  | 6987 | 2618.5468
|  |  |  | 6988 | 2596.0292
|  |  |  | 6989 | 2744.4267
|  |  |  | 6990 | 3132.6447
|  |  |  | 6991 | 3355.839
|  |  |  | 6992 | 3418.2617
|  |  |  | 6993 | 3485.9602
|  |  |  | 6994 | 3587.3593
|  |  |  | 6995 | 3617.6242
|  |  |  | 6996 | 3658.2293
|  |  |  | 6997 | 3755.1628
|  |  |  | 6998 | 3673.3153
|  |  |  | 6999 | 3502.1936
|  |  |  | 7000 | 3602.0276
|  |  |  | 7001 | 3635.1807
|  |  |  | 7002 | 3785.3092
|  |  |  | 7003 | 3936.6214
|  |  |  | 7004 | 3866.2956
|  |  |  | 7005 | 3655.2377
|  |  |  | 7006 | 3400.6753
|  |  |  | 7007 | 3272.556
|  |  |  | 7008 | 3140.3393
|  |  |  | 7009 | 3038.7159
|  |  |  | 7010 | 2953.2048
|  |  |  | 7011 | 2918.5865
|  |  |  | 7012 | 2933.339
|  |  |  | 7013 | 3119.7045
|  |  |  | 7014 | 3540.3307
|  |  |  | 7015 | 3980.6874
|  |  |  | 7016 | 4054.4271
|  |  |  | 7017 | 4207.6486
|  |  |  | 7018 | 4322.2845
|  |  |  | 7019 | 4140.6693
|  |  |  | 7020 | 4269.8307
|  |  |  | 7021 | 4201.4538
|  |  |  | 7022 | 4059.0751
|  |  |  | 7023 | 3955.3074
|  |  |  | 7024 | 3863.3458
|  |  |  | 7025 | 3845.9259
|  |  |  | 7026 | 3992.4942
|  |  |  | 7027 | 4226.4471
|  |  |  | 7028 | 4227.7257
|  |  |  | 7029 | 3759.9285
|  |  |  | 7030 | 3577.2384
|  |  |  | 7031 | 3273.9319
|  |  |  | 7032 | 3173.1109
|  |  |  | 7033 | 3030.5835
|  |  |  | 7034 | 2984.7091
|  |  |  | 7035 | 2969.9681
|  |  |  | 7036 | 2955.9683
|  |  |  | 7037 | 3197.9279
|  |  |  | 7038 | 3593.7085
|  |  |  | 7039 | 4136.9498
|  |  |  | 7040 | 4144.7861
|  |  |  | 7041 | 3974.4154
|  |  |  | 7042 | 3786.5507
|  |  |  | 7043 | 3630.918
|  |  |  | 7044 | 3584.8368
|  |  |  | 7045 | 3531.3838
|  |  |  | 7046 | 3406.5565
|  |  |  | 7047 | 3325.4435
|  |  |  | 7048 | 3276.9312
|  |  |  | 7049 | 3259.5832
|  |  |  | 7050 | 3258.7951
|  |  |  | 7051 | 3360.5418
|  |  |  | 7052 | 3460.4603
|  |  |  | 7053 | 3401.5167
|  |  |  | 7054 | 3281.6798
|  |  |  | 7055 | 3159.3951
|  |  |  | 7056 | 3078.9089
|  |  |  | 7057 | 2941.623
|  |  |  | 7058 | 2831.6649
|  |  |  | 7059 | 2886.688
|  |  |  | 7060 | 2847.208
|  |  |  | 7061 | 2966.1627
|  |  |  | 7062 | 3118.6584
|  |  |  | 7063 | 3282.5831
|  |  |  | 7064 | 3358.1555
|  |  |  | 7065 | 3358.6954
|  |  |  | 7066 | 3260.034
|  |  |  | 7067 | 3170.9752
|  |  |  | 7068 | 3069.0016
|  |  |  | 7069 | 3058.4531
|  |  |  | 7070 | 2880.5944
|  |  |  | 7071 | 2891.4721
|  |  |  | 7072 | 2850.5194
|  |  |  | 7073 | 2877.9095
|  |  |  | 7074 | 2923.3795
|  |  |  | 7075 | 3076.7779
|  |  |  | 7076 | 3130.9275
|  |  |  | 7077 | 3010.1262
|  |  |  | 7078 | 2977.0289
|  |  |  | 7079 | 2811.7954
|  |  |  | 7080 | 2725.6053
|  |  |  | 7081 | 2571.04
|  |  |  | 7082 | 2560.3838
|  |  |  | 7083 | 2625.6168
|  |  |  | 7084 | 2598.5696
|  |  |  | 7085 | 2683.068
|  |  |  | 7086 | 2792.5322
|  |  |  | 7087 | 2915.1497
|  |  |  | 7088 | 3028.7189
|  |  |  | 7089 | 3048.3133
|  |  |  | 7090 | 3038.6092
|  |  |  | 7091 | 2947.6904
|  |  |  | 7092 | 2921.7164
|  |  |  | 7093 | 2870.9807
|  |  |  | 7094 | 2819.9273
|  |  |  | 7095 | 2799.7277
|  |  |  | 7096 | 2808.162
|  |  |  | 7097 | 2886.6068
|  |  |  | 7098 | 2932.5389
|  |  |  | 7099 | 3125.842
|  |  |  | 7100 | 3207.3597
|  |  |  | 7101 | 3056.855
|  |  |  | 7102 | 2879.0135
|  |  |  | 7103 | 2684.281
|  |  |  | 7104 | 2604.2148
|  |  |  | 7105 | 2475.5252
|  |  |  | 7106 | 2548.3831
|  |  |  | 7107 | 2511.0391
|  |  |  | 7108 | 2602.855
|  |  |  | 7109 | 2829.5895
|  |  |  | 7110 | 3201.8078
|  |  |  | 7111 | 3473.1982
|  |  |  | 7112 | 3540.3574
|  |  |  | 7113 | 3526.5803
|  |  |  | 7114 | 3501.0717
|  |  |  | 7115 | 3437.3639
|  |  |  | 7116 | 3435.2573
|  |  |  | 7117 | 3430.4618
|  |  |  | 7118 | 3460.9502
|  |  |  | 7119 | 3411.1061
|  |  |  | 7120 | 3366.9048
|  |  |  | 7121 | 3333.044
|  |  |  | 7122 | 3318.1803
|  |  |  | 7123 | 3515.2334
|  |  |  | 7124 | 3500.4916
|  |  |  | 7125 | 3362.2411
|  |  |  | 7126 | 3216.1795
|  |  |  | 7127 | 3026.4639
|  |  |  | 7128 | 2859.3935
|  |  |  | 7129 | 2771.6605
|  |  |  | 7130 | 2708.9119
|  |  |  | 7131 | 2707.5199
|  |  |  | 7132 | 2741.957
|  |  |  | 7133 | 2912.282
|  |  |  | 7134 | 3318.7793
|  |  |  | 7135 | 3668.7507
|  |  |  | 7136 | 3687.2369
|  |  |  | 7137 | 3641.2039
|  |  |  | 7138 | 3589.4235
|  |  |  | 7139 | 3464.6629
|  |  |  | 7140 | 3462.7255
|  |  |  | 7141 | 3434.3074
|  |  |  | 7142 | 3425.5762
|  |  |  | 7143 | 3417.6444
|  |  |  | 7144 | 3414.4976
|  |  |  | 7145 | 3404.3576
|  |  |  | 7146 | 3407.7024
|  |  |  | 7147 | 3608.8882
|  |  |  | 7148 | 3549.5272
|  |  |  | 7149 | 3385.2879
|  |  |  | 7150 | 3218.7918
|  |  |  | 7151 | 2971.5429
|  |  |  | 7152 | 2803.5946
|  |  |  | 7153 | 2693.6046
|  |  |  | 7154 | 2604.9758
|  |  |  | 7155 | 2559.6657
|  |  |  | 7156 | 2559.2565
|  |  |  | 7157 | 2733.233
|  |  |  | 7158 | 3117.8187
|  |  |  | 7159 | 3358.802
|  |  |  | 7160 | 3402.4481
|  |  |  | 7161 | 3399.3072
|  |  |  | 7162 | 3428.1531
|  |  |  | 7163 | 3428.3006
|  |  |  | 7164 | 3446.1886
|  |  |  | 7165 | 3470.161
|  |  |  | 7166 | 3429.9717
|  |  |  | 7167 | 3395.9491
|  |  |  | 7168 | 3367.9362
|  |  |  | 7169 | 3376.5384
|  |  |  | 7170 | 3430.7181
|  |  |  | 7171 | 3531.3084
|  |  |  | 7172 | 3481.5878
|  |  |  | 7173 | 3337.2003
|  |  |  | 7174 | 3190.1236
|  |  |  | 7175 | 2972.7469
|  |  |  | 7176 | 2799.5337
|  |  |  | 7177 | 2679.461
|  |  |  | 7178 | 2582.5402
|  |  |  | 7179 | 2514.0218
|  |  |  | 7180 | 2528.4894
|  |  |  | 7181 | 2694.4087
|  |  |  | 7182 | 3080.439
|  |  |  | 7183 | 3345.9483
|  |  |  | 7184 | 3408.1622
|  |  |  | 7185 | 3429.57
|  |  |  | 7186 | 3469.3594
|  |  |  | 7187 | 3507.7691
|  |  |  | 7188 | 3539.5787
|  |  |  | 7189 | 3501.8826
|  |  |  | 7190 | 3463.6116
|  |  |  | 7191 | 3434.1855
|  |  |  | 7192 | 3403.8113
|  |  |  | 7193 | 3384.4398
|  |  |  | 7194 | 3404.8265
|  |  |  | 7195 | 3587.9847
|  |  |  | 7196 | 3569.3738
|  |  |  | 7197 | 3438.5138
|  |  |  | 7198 | 3294.424
|  |  |  | 7199 | 3151.9855
|  |  |  | 7200 | 3023.2753
|  |  |  | 7201 | 2900.9767
|  |  |  | 7202 | 2842.5546
|  |  |  | 7203 | 2828.0012
|  |  |  | 7204 | 2873.9862
|  |  |  | 7205 | 3052.8963
|  |  |  | 7206 | 3387.3967
|  |  |  | 7207 | 3752.9876
|  |  |  | 7208 | 3825.3391
|  |  |  | 7209 | 3895.7077
|  |  |  | 7210 | 4029.1739
|  |  |  | 7211 | 3980.5782
|  |  |  | 7212 | 3988.8987
|  |  |  | 7213 | 3860.4132
|  |  |  | 7214 | 3705.6999
|  |  |  | 7215 | 3631.5929
|  |  |  | 7216 | 3554.5679
|  |  |  | 7217 | 3522.0642
|  |  |  | 7218 | 3657.7698
|  |  |  | 7219 | 3787.7966
|  |  |  | 7220 | 3752.1862
|  |  |  | 7221 | 3602.5538
|  |  |  | 7222 | 3463.0036
|  |  |  | 7223 | 3307.292
|  |  |  | 7224 | 3198.654
|  |  |  | 7225 | 3123.9184
|  |  |  | 7226 | 3084.9074
|  |  |  | 7227 | 3028.2376
|  |  |  | 7228 | 3058.8183
|  |  |  | 7229 | 3112.3337
|  |  |  | 7230 | 3239.1833
|  |  |  | 7231 | 3404.0482
|  |  |  | 7232 | 3523.5995
|  |  |  | 7233 | 3565.5616
|  |  |  | 7234 | 3414.5844
|  |  |  | 7235 | 3293.7113
|  |  |  | 7236 | 3171.7159
|  |  |  | 7237 | 3064.465
|  |  |  | 7238 | 2972.2248
|  |  |  | 7239 | 2920.1589
|  |  |  | 7240 | 2885.6201
|  |  |  | 7241 | 2910.3809
|  |  |  | 7242 | 2985.9656
|  |  |  | 7243 | 3220.8592
|  |  |  | 7244 | 3253.8178
|  |  |  | 7245 | 3239.1812
|  |  |  | 7246 | 3200.2134
|  |  |  | 7247 | 3098.2957
|  |  |  | 7248 | 3005.8786
|  |  |  | 7249 | 2893.9391
|  |  |  | 7250 | 2950.1623
|  |  |  | 7251 | 2985.5856
|  |  |  | 7252 | 2980.5772
|  |  |  | 7253 | 3049.3757
|  |  |  | 7254 | 3144.3918
|  |  |  | 7255 | 3295.9558
|  |  |  | 7256 | 3446.1327
|  |  |  | 7257 | 3397.9909
|  |  |  | 7258 | 3252.315
|  |  |  | 7259 | 3146.8395
|  |  |  | 7260 | 3003.9908
|  |  |  | 7261 | 2913.001
|  |  |  | 7262 | 2856.2747
|  |  |  | 7263 | 2852.3135
|  |  |  | 7264 | 2863.9763
|  |  |  | 7265 | 2925.878
|  |  |  | 7266 | 3054.3792
|  |  |  | 7267 | 3275.2533
|  |  |  | 7268 | 3272.3646
|  |  |  | 7269 | 3198.9034
|  |  |  | 7270 | 3139.4679
|  |  |  | 7271 | 2994.3075
|  |  |  | 7272 | 2892.7456
|  |  |  | 7273 | 2841.5853
|  |  |  | 7274 | 2750.0352
|  |  |  | 7275 | 2817.1878
|  |  |  | 7276 | 2901.4481
|  |  |  | 7277 | 3072.0915
|  |  |  | 7278 | 3472.0329
|  |  |  | 7279 | 3919.9683
|  |  |  | 7280 | 4061.8906
|  |  |  | 7281 | 3996.0189
|  |  |  | 7282 | 4016.2281
|  |  |  | 7283 | 3769.3894
|  |  |  | 7284 | 3705.3438
|  |  |  | 7285 | 3677.0994
|  |  |  | 7286 | 3573.3169
|  |  |  | 7287 | 3533.277
|  |  |  | 7288 | 3387.5995
|  |  |  | 7289 | 3323.6532
|  |  |  | 7290 | 3353.7279
|  |  |  | 7291 | 3455.1376
|  |  |  | 7292 | 3660.5972
|  |  |  | 7293 | 3622.5393
|  |  |  | 7294 | 3468.8864
|  |  |  | 7295 | 3245.6648
|  |  |  | 7296 | 3194.4082
|  |  |  | 7297 | 2693.5624
|  |  |  | 7298 | 2658.7235
|  |  |  | 7299 | 2611.8265
|  |  |  | 7300 | 2571.7396
|  |  |  | 7301 | 2804.9485
|  |  |  | 7302 | 3115.0592
|  |  |  | 7303 | 3400.3967
|  |  |  | 7304 | 3408.5124
|  |  |  | 7305 | 3465.6906
|  |  |  | 7306 | 3576.9418
|  |  |  | 7307 | 3788.5331
|  |  |  | 7308 | 3858.6666
|  |  |  | 7309 | 4009.61
|  |  |  | 7310 | 4071.639
|  |  |  | 7311 | 4171.7329
|  |  |  | 7312 | 4220.8525
|  |  |  | 7313 | 4152.6204
|  |  |  | 7314 | 4114.3246
|  |  |  | 7315 | 4183.5527
|  |  |  | 7316 | 3958.4617
|  |  |  | 7317 | 3776.5107
|  |  |  | 7318 | 3481.1735
|  |  |  | 7319 | 3228.9614
|  |  |  | 7320 | 3020.661
|  |  |  | 7321 | 2856.681
|  |  |  | 7322 | 2770.5841
|  |  |  | 7323 | 2696.0826
|  |  |  | 7324 | 2685.2319
|  |  |  | 7325 | 2821.8285
|  |  |  | 7326 | 3166.031
|  |  |  | 7327 | 3404.3227
|  |  |  | 7328 | 3446.03
|  |  |  | 7329 | 3542.3083
|  |  |  | 7330 | 3694.2805
|  |  |  | 7331 | 3761.848
|  |  |  | 7332 | 3972.0719
|  |  |  | 7333 | 4052.0852
|  |  |  | 7334 | 4137.3483
|  |  |  | 7335 | 4304.8499
|  |  |  | 7336 | 4171.3798
|  |  |  | 7337 | 4134.801
|  |  |  | 7338 | 4115.0584
|  |  |  | 7339 | 4219.2195
|  |  |  | 7340 | 4058.8998
|  |  |  | 7341 | 3881.0774
|  |  |  | 7342 | 3556.9583
|  |  |  | 7343 | 3306.4356
|  |  |  | 7344 | 3099.949
|  |  |  | 7345 | 2893.713
|  |  |  | 7346 | 2756.3136
|  |  |  | 7347 | 2676.3095
|  |  |  | 7348 | 2731.762
|  |  |  | 7349 | 2817.6362
|  |  |  | 7350 | 3211.093
|  |  |  | 7351 | 3440.2819
|  |  |  | 7352 | 3533.2599
|  |  |  | 7353 | 3633.8329
|  |  |  | 7354 | 3713.3111
|  |  |  | 7355 | 3779.4834
|  |  |  | 7356 | 3819.8535
|  |  |  | 7357 | 3871.6313
|  |  |  | 7358 | 3802.3058
|  |  |  | 7359 | 3797.395
|  |  |  | 7360 | 3705.071
|  |  |  | 7361 | 3685.8546
|  |  |  | 7362 | 3807.8372
|  |  |  | 7363 | 3876.4354
|  |  |  | 7364 | 3859.9743
|  |  |  | 7365 | 3636.2144
|  |  |  | 7366 | 3314.8677
|  |  |  | 7367 | 3096.8946
|  |  |  | 7368 | 2955.7129
|  |  |  | 7369 | 2795.373
|  |  |  | 7370 | 2712.7134
|  |  |  | 7371 | 2601.1649
|  |  |  | 7372 | 2615.9145
|  |  |  | 7373 | 2776.3725
|  |  |  | 7374 | 3063.0639
|  |  |  | 7375 | 3276.5346
|  |  |  | 7376 | 3287.1252
|  |  |  | 7377 | 3353.0253
|  |  |  | 7378 | 3419.4536
|  |  |  | 7379 | 3416.7983
|  |  |  | 7380 | 3438.9757
|  |  |  | 7381 | 3468.6351
|  |  |  | 7382 | 3413.3221
|  |  |  | 7383 | 3373.8864
|  |  |  | 7384 | 3310.4302
|  |  |  | 7385 | 3283.4652
|  |  |  | 7386 | 3273.3524
|  |  |  | 7387 | 3388.6292
|  |  |  | 7388 | 3318.0702
|  |  |  | 7389 | 3226.804
|  |  |  | 7390 | 3102.2574
|  |  |  | 7391 | 2967.1329
|  |  |  | 7392 | 2809.4103
|  |  |  | 7393 | 2718.3381
|  |  |  | 7394 | 2647.9382
|  |  |  | 7395 | 2602.7198
|  |  |  | 7396 | 2626.3848
|  |  |  | 7397 | 2691.542
|  |  |  | 7398 | 2850.0033
|  |  |  | 7399 | 3011.0218
|  |  |  | 7400 | 3092.9126
|  |  |  | 7401 | 3184.4255
|  |  |  | 7402 | 3173.0066
|  |  |  | 7403 | 3116.1384
|  |  |  | 7404 | 3057.7903
|  |  |  | 7405 | 3002.2205
|  |  |  | 7406 | 2965.6641
|  |  |  | 7407 | 2897.2646
|  |  |  | 7408 | 2926.8277
|  |  |  | 7409 | 2897.1647
|  |  |  | 7410 | 3010.7506
|  |  |  | 7411 | 3138.4875
|  |  |  | 7412 | 3067.6024
|  |  |  | 7413 | 3017.2489
|  |  |  | 7414 | 2930.1841
|  |  |  | 7415 | 2791.6607
|  |  |  | 7416 | 2681.1428
|  |  |  | 7417 | 2568.2648
|  |  |  | 7418 | 2511.6853
|  |  |  | 7419 | 2505.6601
|  |  |  | 7420 | 2495.9935
|  |  |  | 7421 | 2490.7518
|  |  |  | 7422 | 2629.3686
|  |  |  | 7423 | 2770.1245
|  |  |  | 7424 | 2845.9751
|  |  |  | 7425 | 2963.3622
|  |  |  | 7426 | 3005.1306
|  |  |  | 7427 | 2899.8365
|  |  |  | 7428 | 2921.5102
|  |  |  | 7429 | 2876.2613
|  |  |  | 7430 | 2850.6484
|  |  |  | 7431 | 2850.8674
|  |  |  | 7432 | 2835.5943
|  |  |  | 7433 | 2883.1901
|  |  |  | 7434 | 2994.856
|  |  |  | 7435 | 3140.3042
|  |  |  | 7436 | 3064.5793
|  |  |  | 7437 | 3030.4132
|  |  |  | 7438 | 2951.1616
|  |  |  | 7439 | 2861.3962
|  |  |  | 7440 | 2710.9264
|  |  |  | 7441 | 2596.3008
|  |  |  | 7442 | 2637.1813
|  |  |  | 7443 | 2599.2169
|  |  |  | 7444 | 2678.542
|  |  |  | 7445 | 2735.8065
|  |  |  | 7446 | 2911.6536
|  |  |  | 7447 | 3223.7418
|  |  |  | 7448 | 3468.414
|  |  |  | 7449 | 3593.1186
|  |  |  | 7450 | 3547.5345
|  |  |  | 7451 | 3499.7777
|  |  |  | 7452 | 3420.0659
|  |  |  | 7453 | 3398.8771
|  |  |  | 7454 | 3468.5436
|  |  |  | 7455 | 3497.8953
|  |  |  | 7456 | 3557.0048
|  |  |  | 7457 | 3444.3875
|  |  |  | 7458 | 3462.5217
|  |  |  | 7459 | 3535.9126
|  |  |  | 7460 | 3541.8148
|  |  |  | 7461 | 3494.8635
|  |  |  | 7462 | 3324.1284
|  |  |  | 7463 | 3182.7781
|  |  |  | 7464 | 3038.5792
|  |  |  | 7465 | 2907.4112
|  |  |  | 7466 | 2823.4842
|  |  |  | 7467 | 2813.8824
|  |  |  | 7468 | 2792.5068
|  |  |  | 7469 | 2785.8917
|  |  |  | 7470 | 2970.0981
|  |  |  | 7471 | 3213.665
|  |  |  | 7472 | 3393.8614
|  |  |  | 7473 | 3459.1811
|  |  |  | 7474 | 3653.7717
|  |  |  | 7475 | 3571.0405
|  |  |  | 7476 | 3617.3881
|  |  |  | 7477 | 3579.0799
|  |  |  | 7478 | 3535.3794
|  |  |  | 7479 | 3531.3813
|  |  |  | 7480 | 3471.4667
|  |  |  | 7481 | 3389.4022
|  |  |  | 7482 | 3608.0258
|  |  |  | 7483 | 3760.4396
|  |  |  | 7484 | 3684.3015
|  |  |  | 7485 | 3507.2896
|  |  |  | 7486 | 3376.7721
|  |  |  | 7487 | 3183.8857
|  |  |  | 7488 | 3033.9132
|  |  |  | 7489 | 2941.767
|  |  |  | 7490 | 2825.3675
|  |  |  | 7491 | 2783.9835
|  |  |  | 7492 | 2748.0546
|  |  |  | 7493 | 2763.1617
|  |  |  | 7494 | 2980.8658
|  |  |  | 7495 | 3283.8368
|  |  |  | 7496 | 3532.2202
|  |  |  | 7497 | 3521.5358
|  |  |  | 7498 | 3615.1972
|  |  |  | 7499 | 3695.9152
|  |  |  | 7500 | 3634.8608
|  |  |  | 7501 | 3625.119
|  |  |  | 7502 | 3687.1572
|  |  |  | 7503 | 3605.6348
|  |  |  | 7504 | 3578.5993
|  |  |  | 7505 | 3559.9462
|  |  |  | 7506 | 3647.8217
|  |  |  | 7507 | 3907.5884
|  |  |  | 7508 | 3937.5291
|  |  |  | 7509 | 3863.0301
|  |  |  | 7510 | 3690.7503
|  |  |  | 7511 | 3518.4355
|  |  |  | 7512 | 3262.0962
|  |  |  | 7513 | 3204.6651
|  |  |  | 7514 | 3072.6054
|  |  |  | 7515 | 3084.6955
|  |  |  | 7516 | 3114.1305
|  |  |  | 7517 | 3202.8159
|  |  |  | 7518 | 3392.5734
|  |  |  | 7519 | 3928.7392
|  |  |  | 7520 | 4104.4031
|  |  |  | 7521 | 4053.4697
|  |  |  | 7522 | 3930.4238
|  |  |  | 7523 | 3799.5609
|  |  |  | 7524 | 3657.0589
|  |  |  | 7525 | 3561.4035
|  |  |  | 7526 | 3491.5917
|  |  |  | 7527 | 3466.9428
|  |  |  | 7528 | 3360.2866
|  |  |  | 7529 | 3339.0958
|  |  |  | 7530 | 3398.637
|  |  |  | 7531 | 3628.1766
|  |  |  | 7532 | 3636.6483
|  |  |  | 7533 | 3688.8242
|  |  |  | 7534 | 3568.7507
|  |  |  | 7535 | 3343.6614
|  |  |  | 7536 | 3227.6942
|  |  |  | 7537 | 3076.7064
|  |  |  | 7538 | 3033.0054
|  |  |  | 7539 | 3004.7132
|  |  |  | 7540 | 2982.5994
|  |  |  | 7541 | 3055.6967
|  |  |  | 7542 | 3195.1448
|  |  |  | 7543 | 3663.0483
|  |  |  | 7544 | 3782.3259
|  |  |  | 7545 | 3847.4324
|  |  |  | 7546 | 3756.5279
|  |  |  | 7547 | 3636.4954
|  |  |  | 7548 | 3571.2518
|  |  |  | 7549 | 3476.5544
|  |  |  | 7550 | 3400.1049
|  |  |  | 7551 | 3390.1699
|  |  |  | 7552 | 3332.9062
|  |  |  | 7553 | 3224.8812
|  |  |  | 7554 | 3409.8144
|  |  |  | 7555 | 3522.4763
|  |  |  | 7556 | 3459.584
|  |  |  | 7557 | 3402.8296
|  |  |  | 7558 | 3288.0244
|  |  |  | 7559 | 3198.99
|  |  |  | 7560 | 3073.6633
|  |  |  | 7561 | 2952.9948
|  |  |  | 7562 | 2923.693
|  |  |  | 7563 | 2875.5985
|  |  |  | 7564 | 2826.1676
|  |  |  | 7565 | 2922.5338
|  |  |  | 7566 | 2958.5559
|  |  |  | 7567 | 3149.2424
|  |  |  | 7568 | 3258.8892
|  |  |  | 7569 | 3407.6742
|  |  |  | 7570 | 3332.1231
|  |  |  | 7571 | 3292.8883
|  |  |  | 7572 | 3231.8264
|  |  |  | 7573 | 3135.3654
|  |  |  | 7574 | 3043.1094
|  |  |  | 7575 | 2962.189
|  |  |  | 7576 | 2928.4706
|  |  |  | 7577 | 2978.8985
|  |  |  | 7578 | 3109.2155
|  |  |  | 7579 | 3277.0601
|  |  |  | 7580 | 3244.5379
|  |  |  | 7581 | 3267.7111
|  |  |  | 7582 | 3207.2573
|  |  |  | 7583 | 3198.2959
|  |  |  | 7584 | 3089.262
|  |  |  | 7585 | 3046.0579
|  |  |  | 7586 | 2965.4406
|  |  |  | 7587 | 2967.4792
|  |  |  | 7588 | 2991.1755
|  |  |  | 7589 | 3036.9722
|  |  |  | 7590 | 3150.23
|  |  |  | 7591 | 3355.0799
|  |  |  | 7592 | 3498.7332
|  |  |  | 7593 | 3589.672
|  |  |  | 7594 | 3413.4716
|  |  |  | 7595 | 3164.6675
|  |  |  | 7596 | 3070.8634
|  |  |  | 7597 | 3030.3907
|  |  |  | 7598 | 2968.2057
|  |  |  | 7599 | 2899.6647
|  |  |  | 7600 | 2912.4879
|  |  |  | 7601 | 2871.8684
|  |  |  | 7602 | 3120.7242
|  |  |  | 7603 | 3289.5336
|  |  |  | 7604 | 3294.7098
|  |  |  | 7605 | 3359.4263
|  |  |  | 7606 | 3260.3761
|  |  |  | 7607 | 3198.1475
|  |  |  | 7608 | 3131.5612
|  |  |  | 7609 | 3063.9915
|  |  |  | 7610 | 3011.7995
|  |  |  | 7611 | 3059.072
|  |  |  | 7612 | 3110.3949
|  |  |  | 7613 | 3236.1442
|  |  |  | 7614 | 3509.9735
|  |  |  | 7615 | 4043.2691
|  |  |  | 7616 | 4219.5225
|  |  |  | 7617 | 4229.4337
|  |  |  | 7618 | 4107.1462
|  |  |  | 7619 | 3910.1335
|  |  |  | 7620 | 3740.2052
|  |  |  | 7621 | 3669.9258
|  |  |  | 7622 | 3536.3447
|  |  |  | 7623 | 3499.2433
|  |  |  | 7624 | 3386.7147
|  |  |  | 7625 | 3389.8334
|  |  |  | 7626 | 3482.6954
|  |  |  | 7627 | 3739.7758
|  |  |  | 7628 | 3733.0938
|  |  |  | 7629 | 3715.6431
|  |  |  | 7630 | 3680.8224
|  |  |  | 7631 | 3446.7239
|  |  |  | 7632 | 3299.5514
|  |  |  | 7633 | 3162.1691
|  |  |  | 7634 | 3166.2726
|  |  |  | 7635 | 3176.3867
|  |  |  | 7636 | 3187.4132
|  |  |  | 7637 | 3275.3816
|  |  |  | 7638 | 3491.8958
|  |  |  | 7639 | 3915.1053
|  |  |  | 7640 | 4121.6575
|  |  |  | 7641 | 4080.7786
|  |  |  | 7642 | 3996.3976
|  |  |  | 7643 | 3862.328
|  |  |  | 7644 | 3741.6861
|  |  |  | 7645 | 3670.2454
|  |  |  | 7646 | 3540.4502
|  |  |  | 7647 | 3521.8738
|  |  |  | 7648 | 3499.2397
|  |  |  | 7649 | 3419.7304
|  |  |  | 7650 | 3611.5712
|  |  |  | 7651 | 3772.7299
|  |  |  | 7652 | 3750.8863
|  |  |  | 7653 | 3755.0992
|  |  |  | 7654 | 3554.5425
|  |  |  | 7655 | 3353.5431
|  |  |  | 7656 | 3204.2064
|  |  |  | 7657 | 3110.6381
|  |  |  | 7658 | 3051.616
|  |  |  | 7659 | 3000.2036
|  |  |  | 7660 | 2998.7097
|  |  |  | 7661 | 3078.1747
|  |  |  | 7662 | 3253.4364
|  |  |  | 7663 | 3766.6831
|  |  |  | 7664 | 3957.7608
|  |  |  | 7665 | 3880.7129
|  |  |  | 7666 | 3800.7255
|  |  |  | 7667 | 3747.8866
|  |  |  | 7668 | 3603.3061
|  |  |  | 7669 | 3558.7221
|  |  |  | 7670 | 3558.4998
|  |  |  | 7671 | 3457.9286
|  |  |  | 7672 | 3502.4179
|  |  |  | 7673 | 3420.9559
|  |  |  | 7674 | 3535.1485
|  |  |  | 7675 | 3766.3396
|  |  |  | 7676 | 3717.8255
|  |  |  | 7677 | 3687.1013
|  |  |  | 7678 | 3497.0102
|  |  |  | 7679 | 3265.4879
|  |  |  | 7680 | 3161.0731
|  |  |  | 7681 | 3005.8554
|  |  |  | 7682 | 2962.6409
|  |  |  | 7683 | 2952.2595
|  |  |  | 7684 | 2967.0042
|  |  |  | 7685 | 3058.6215
|  |  |  | 7686 | 3192.142
|  |  |  | 7687 | 3691.1581
|  |  |  | 7688 | 3808.8991
|  |  |  | 7689 | 3763.6374
|  |  |  | 7690 | 3760.9248
|  |  |  | 7691 | 3694.2258
|  |  |  | 7692 | 3606.2666
|  |  |  | 7693 | 3468.7936
|  |  |  | 7694 | 3542.3754
|  |  |  | 7695 | 3547.6192
|  |  |  | 7696 | 3552.4822
|  |  |  | 7697 | 3450.3754
|  |  |  | 7698 | 3608.9143
|  |  |  | 7699 | 3771.126
|  |  |  | 7700 | 3698.3603
|  |  |  | 7701 | 3627.0862
|  |  |  | 7702 | 3463.4389
|  |  |  | 7703 | 3240.4838
|  |  |  | 7704 | 3063.7239
|  |  |  | 7705 | 2880.8558
|  |  |  | 7706 | 2802.1401
|  |  |  | 7707 | 2747.1587
|  |  |  | 7708 | 2743.9508
|  |  |  | 7709 | 2781.9686
|  |  |  | 7710 | 2955.5104
|  |  |  | 7711 | 3305.4692
|  |  |  | 7712 | 3456.6376
|  |  |  | 7713 | 3518.1557
|  |  |  | 7714 | 3562.2155
|  |  |  | 7715 | 3566.0717
|  |  |  | 7716 | 3592.7816
|  |  |  | 7717 | 3573.7016
|  |  |  | 7718 | 3569.7664
|  |  |  | 7719 | 3605.922
|  |  |  | 7720 | 3572.9771
|  |  |  | 7721 | 3432.7111
|  |  |  | 7722 | 3462.2298
|  |  |  | 7723 | 3540.8798
|  |  |  | 7724 | 3497.5894
|  |  |  | 7725 | 3390.8338
|  |  |  | 7726 | 3309.3525
|  |  |  | 7727 | 3132.1063
|  |  |  | 7728 | 2993.6547
|  |  |  | 7729 | 2812.7264
|  |  |  | 7730 | 2707.765
|  |  |  | 7731 | 2636.4199
|  |  |  | 7732 | 2544.1614
|  |  |  | 7733 | 2661.148
|  |  |  | 7734 | 2708.0541
|  |  |  | 7735 | 2841.0436
|  |  |  | 7736 | 3063.9707
|  |  |  | 7737 | 3231.1536
|  |  |  | 7738 | 3402.9869
|  |  |  | 7739 | 3493.7869
|  |  |  | 7740 | 3537.4909
|  |  |  | 7741 | 3477.5285
|  |  |  | 7742 | 3353.9113
|  |  |  | 7743 | 3346.9067
|  |  |  | 7744 | 3256.1982
|  |  |  | 7745 | 3310.4629
|  |  |  | 7746 | 3552.2338
|  |  |  | 7747 | 3721.2958
|  |  |  | 7748 | 3670.8922
|  |  |  | 7749 | 3669.1161
|  |  |  | 7750 | 3526.3103
|  |  |  | 7751 | 3450.6928
|  |  |  | 7752 | 3320.9488
|  |  |  | 7753 | 3180.386
|  |  |  | 7754 | 3156.1802
|  |  |  | 7755 | 3131.4984
|  |  |  | 7756 | 3160.7421
|  |  |  | 7757 | 3148.5457
|  |  |  | 7758 | 3327.0089
|  |  |  | 7759 | 3441.6972
|  |  |  | 7760 | 3537.5141
|  |  |  | 7761 | 3760.8322
|  |  |  | 7762 | 3721.0174
|  |  |  | 7763 | 3506.5334
|  |  |  | 7764 | 3379.9519
|  |  |  | 7765 | 3379.1603
|  |  |  | 7766 | 3215.4065
|  |  |  | 7767 | 3127.9487
|  |  |  | 7768 | 3161.972
|  |  |  | 7769 | 3269.903
|  |  |  | 7770 | 3486.4178
|  |  |  | 7771 | 3770.001
|  |  |  | 7772 | 3835.6382
|  |  |  | 7773 | 3907.797
|  |  |  | 7774 | 3868.7747
|  |  |  | 7775 | 3730.0897
|  |  |  | 7776 | 3551.2535
|  |  |  | 7777 | 3542.8997
|  |  |  | 7778 | 3459.0907
|  |  |  | 7779 | 3594.7809
|  |  |  | 7780 | 3654.5394
|  |  |  | 7781 | 3752.8027
|  |  |  | 7782 | 4034.6366
|  |  |  | 7783 | 4338.1584
|  |  |  | 7784 | 4578.4841
|  |  |  | 7785 | 4620.6507
|  |  |  | 7786 | 4450.2361
|  |  |  | 7787 | 4338.3853
|  |  |  | 7788 | 4215.1778
|  |  |  | 7789 | 4126.5755
|  |  |  | 7790 | 3948.073
|  |  |  | 7791 | 3826.7266
|  |  |  | 7792 | 3753.5226
|  |  |  | 7793 | 3800.9769
|  |  |  | 7794 | 4103.2358
|  |  |  | 7795 | 4308.4956
|  |  |  | 7796 | 4350.8152
|  |  |  | 7797 | 4344.354
|  |  |  | 7798 | 4291.0045
|  |  |  | 7799 | 4143.1315
|  |  |  | 7800 | 4016.119
|  |  |  | 7801 | 3737.9863
|  |  |  | 7802 | 3784.2268
|  |  |  | 7803 | 3722.1209
|  |  |  | 7804 | 3756.6285
|  |  |  | 7805 | 3866.2603
|  |  |  | 7806 | 4068.3706
|  |  |  | 7807 | 4327.7551
|  |  |  | 7808 | 4501.1218
|  |  |  | 7809 | 4470.3613
|  |  |  | 7810 | 4369.8626
|  |  |  | 7811 | 4287.6135
|  |  |  | 7812 | 4186.3021
|  |  |  | 7813 | 4045.9469
|  |  |  | 7814 | 3937.0194
|  |  |  | 7815 | 3765.0739
|  |  |  | 7816 | 3766.8757
|  |  |  | 7817 | 3772.3646
|  |  |  | 7818 | 3997.2236
|  |  |  | 7819 | 4146.5786
|  |  |  | 7820 | 4127.6812
|  |  |  | 7821 | 4163.319
|  |  |  | 7822 | 3925.9054
|  |  |  | 7823 | 3789.1087
|  |  |  | 7824 | 3531.3731
|  |  |  | 7825 | 3434.1674
|  |  |  | 7826 | 3379.3245
|  |  |  | 7827 | 3300.3587
|  |  |  | 7828 | 3310.6515
|  |  |  | 7829 | 3242.9223
|  |  |  | 7830 | 3325.2193
|  |  |  | 7831 | 3666.9464
|  |  |  | 7832 | 3898.0754
|  |  |  | 7833 | 4003.2343
|  |  |  | 7834 | 4059.9759
|  |  |  | 7835 | 3992.1843
|  |  |  | 7836 | 3859.8602
|  |  |  | 7837 | 3730.1811
|  |  |  | 7838 | 3623.8624
|  |  |  | 7839 | 3562.1394
|  |  |  | 7840 | 3518.8673
|  |  |  | 7841 | 3522.5457
|  |  |  | 7842 | 3640.5208
|  |  |  | 7843 | 3695.8467
|  |  |  | 7844 | 3591.5514
|  |  |  | 7845 | 3531.2456
|  |  |  | 7846 | 3346.0377
|  |  |  | 7847 | 3165.2051
|  |  |  | 7848 | 2972.6667
|  |  |  | 7849 | 2781.4048
|  |  |  | 7850 | 2629.1313
|  |  |  | 7851 | 2514.7441
|  |  |  | 7852 | 2453.7828
|  |  |  | 7853 | 2411.2604
|  |  |  | 7854 | 2422.8038
|  |  |  | 7855 | 2509.4138
|  |  |  | 7856 | 2596.4927
|  |  |  | 7857 | 2764.6068
|  |  |  | 7858 | 2912.4289
|  |  |  | 7859 | 3024.8778
|  |  |  | 7860 | 3062.2435
|  |  |  | 7861 | 2948.9672
|  |  |  | 7862 | 2832.3019
|  |  |  | 7863 | 2731.9285
|  |  |  | 7864 | 2598.0104
|  |  |  | 7865 | 2593.4244
|  |  |  | 7866 | 2647.9139
|  |  |  | 7867 | 2755.4968
|  |  |  | 7868 | 2737.9092
|  |  |  | 7869 | 2740.2737
|  |  |  | 7870 | 2710.0447
|  |  |  | 7871 | 2607.8131
|  |  |  | 7872 | 2541.3761
|  |  |  | 7873 | 2476.8105
|  |  |  | 7874 | 2416.5601
|  |  |  | 7875 | 2395.9624
|  |  |  | 7876 | 2404.1987
|  |  |  | 7877 | 2452.9837
|  |  |  | 7878 | 2524.4702
|  |  |  | 7879 | 2718.1515
|  |  |  | 7880 | 2825.4822
|  |  |  | 7881 | 2931.9134
|  |  |  | 7882 | 3029.9066
|  |  |  | 7883 | 3118.4779
|  |  |  | 7884 | 3142.3378
|  |  |  | 7885 | 3113.618
|  |  |  | 7886 | 3088.0296
|  |  |  | 7887 | 3079.0421
|  |  |  | 7888 | 3087.8191
|  |  |  | 7889 | 3119.6012
|  |  |  | 7890 | 3270.748
|  |  |  | 7891 | 3317.6377
|  |  |  | 7892 | 3279.7981
|  |  |  | 7893 | 3237.5516
|  |  |  | 7894 | 3186.3943
|  |  |  | 7895 | 3094.0836
|  |  |  | 7896 | 2977.1882
|  |  |  | 7897 | 2865.3127
|  |  |  | 7898 | 2799.68
|  |  |  | 7899 | 2775.432
|  |  |  | 7900 | 2750.0673
|  |  |  | 7901 | 2764.9998
|  |  |  | 7902 | 2837.3986
|  |  |  | 7903 | 2951.2055
|  |  |  | 7904 | 3047.9175
|  |  |  | 7905 | 3124.5584
|  |  |  | 7906 | 3234.2169
|  |  |  | 7907 | 3289.9382
|  |  |  | 7908 | 3274.8864
|  |  |  | 7909 | 3185.5244
|  |  |  | 7910 | 3117.3461
|  |  |  | 7911 | 3021.5868
|  |  |  | 7912 | 2985.9004
|  |  |  | 7913 | 3026.827
|  |  |  | 7914 | 3193.0076
|  |  |  | 7915 | 3371.918
|  |  |  | 7916 | 3404.4945
|  |  |  | 7917 | 3455.7039
|  |  |  | 7918 | 3437.1867
|  |  |  | 7919 | 3357.0534
|  |  |  | 7920 | 3298.7802
|  |  |  | 7921 | 3226.9017
|  |  |  | 7922 | 3185.3206
|  |  |  | 7923 | 3213.546
|  |  |  | 7924 | 3249.5407
|  |  |  | 7925 | 3324.1951
|  |  |  | 7926 | 3417.4808
|  |  |  | 7927 | 3589.5551
|  |  |  | 7928 | 3744.7675
|  |  |  | 7929 | 3790.4042
|  |  |  | 7930 | 3661.9818
|  |  |  | 7931 | 3354.3942
|  |  |  | 7932 | 3193.0986
|  |  |  | 7933 | 3051.2385
|  |  |  | 7934 | 3003.8306
|  |  |  | 7935 | 2968.8631
|  |  |  | 7936 | 2991.1827
|  |  |  | 7937 | 3081.9618
|  |  |  | 7938 | 3307.0767
|  |  |  | 7939 | 3486.1065
|  |  |  | 7940 | 3517.0351
|  |  |  | 7941 | 3509.2621
|  |  |  | 7942 | 3366.3275
|  |  |  | 7943 | 3215.1509
|  |  |  | 7944 | 3074.0637
|  |  |  | 7945 | 2962.9666
|  |  |  | 7946 | 2901.4837
|  |  |  | 7947 | 2861.4466
|  |  |  | 7948 | 2875.7798
|  |  |  | 7949 | 2944.018
|  |  |  | 7950 | 3111.5955
|  |  |  | 7951 | 3535.1917
|  |  |  | 7952 | 3833.338
|  |  |  | 7953 | 3833.0155
|  |  |  | 7954 | 3885.8195
|  |  |  | 7955 | 3935.6796
|  |  |  | 7956 | 3906.9091
|  |  |  | 7957 | 3866.6617
|  |  |  | 7958 | 3861.7811
|  |  |  | 7959 | 3855.6769
|  |  |  | 7960 | 3837.1295
|  |  |  | 7961 | 3801.1979
|  |  |  | 7962 | 4034.775
|  |  |  | 7963 | 4047.2096
|  |  |  | 7964 | 3952.556
|  |  |  | 7965 | 3855.7321
|  |  |  | 7966 | 3621.5811
|  |  |  | 7967 | 3352.9855
|  |  |  | 7968 | 3187.9234
|  |  |  | 7969 | 2998.6356
|  |  |  | 7970 | 2900.7327
|  |  |  | 7971 | 2864.5804
|  |  |  | 7972 | 2831.9866
|  |  |  | 7973 | 2897.8721
|  |  |  | 7974 | 3046.1221
|  |  |  | 7975 | 3417.9432
|  |  |  | 7976 | 3762.913
|  |  |  | 7977 | 3703.9863
|  |  |  | 7978 | 3677.6352
|  |  |  | 7979 | 3668.6243
|  |  |  | 7980 | 3640.3645
|  |  |  | 7981 | 3559.4031
|  |  |  | 7982 | 3537.9869
|  |  |  | 7983 | 3502.7612
|  |  |  | 7984 | 3453.53
|  |  |  | 7985 | 3489.9878
|  |  |  | 7986 | 3642.2587
|  |  |  | 7987 | 3835.0978
|  |  |  | 7988 | 3819.09
|  |  |  | 7989 | 3731.473
|  |  |  | 7990 | 3505.0607
|  |  |  | 7991 | 3304.4295
|  |  |  | 7992 | 3094.2186
|  |  |  | 7993 | 2946.6952
|  |  |  | 7994 | 2870.122
|  |  |  | 7995 | 2757.9868
|  |  |  | 7996 | 2674.8135
|  |  |  | 7997 | 2737.7526
|  |  |  | 7998 | 2927.0998
|  |  |  | 7999 | 3198.0331
|  |  |  | 8000 | 3396.6536
|  |  |  | 8001 | 3428.8379
|  |  |  | 8002 | 3568.4577
|  |  |  | 8003 | 3613.948
|  |  |  | 8004 | 3541.6431
|  |  |  | 8005 | 3578.9889
|  |  |  | 8006 | 3554.5385
|  |  |  | 8007 | 3529.6438
|  |  |  | 8008 | 3514.7449
|  |  |  | 8009 | 3511.7271
|  |  |  | 8010 | 3709.1552
|  |  |  | 8011 | 3908.9008
|  |  |  | 8012 | 3918.1523
|  |  |  | 8013 | 3853.2168
|  |  |  | 8014 | 3756.3043
|  |  |  | 8015 | 3521.1139
|  |  |  | 8016 | 3361.5263
|  |  |  | 8017 | 3174.4363
|  |  |  | 8018 | 3083.9654
|  |  |  | 8019 | 3097.7922
|  |  |  | 8020 | 3082.214
|  |  |  | 8021 | 3070.0746
|  |  |  | 8022 | 3250.3259
|  |  |  | 8023 | 3719.7356
|  |  |  | 8024 | 3932.1046
|  |  |  | 8025 | 3898.1371
|  |  |  | 8026 | 3885.0442
|  |  |  | 8027 | 3839.4031
|  |  |  | 8028 | 3771.5077
|  |  |  | 8029 | 3657.1836
|  |  |  | 8030 | 3606.8175
|  |  |  | 8031 | 3556.2643
|  |  |  | 8032 | 3485.657
|  |  |  | 8033 | 3504.8789
|  |  |  | 8034 | 3697.5958
|  |  |  | 8035 | 3920.5029
|  |  |  | 8036 | 3899.7991
|  |  |  | 8037 | 3968.4192
|  |  |  | 8038 | 3922.7173
|  |  |  | 8039 | 3775.8136
|  |  |  | 8040 | 3636.7347
|  |  |  | 8041 | 3550.2797
|  |  |  | 8042 | 3493.1868
|  |  |  | 8043 | 3477.1373
|  |  |  | 8044 | 3527.472
|  |  |  | 8045 | 3566.6595
|  |  |  | 8046 | 3744.1907
|  |  |  | 8047 | 4026.3309
|  |  |  | 8048 | 4195.3192
|  |  |  | 8049 | 4179.048
|  |  |  | 8050 | 4104.3646
|  |  |  | 8051 | 3963.9812
|  |  |  | 8052 | 3852.4319
|  |  |  | 8053 | 3745.9628
|  |  |  | 8054 | 3706.4598
|  |  |  | 8055 | 3617.9179
|  |  |  | 8056 | 3599.5922
|  |  |  | 8057 | 3567.5936
|  |  |  | 8058 | 3752.4911
|  |  |  | 8059 | 3896.7557
|  |  |  | 8060 | 3902.2255
|  |  |  | 8061 | 3858.9242
|  |  |  | 8062 | 3793.8743
|  |  |  | 8063 | 3651.6608
|  |  |  | 8064 | 3529.1867
|  |  |  | 8065 | 3331.5106
|  |  |  | 8066 | 3222.7515
|  |  |  | 8067 | 3180.6282
|  |  |  | 8068 | 3146.4189
|  |  |  | 8069 | 3109.3817
|  |  |  | 8070 | 3145.4605
|  |  |  | 8071 | 3298.3943
|  |  |  | 8072 | 3468.6501
|  |  |  | 8073 | 3570.6426
|  |  |  | 8074 | 3618.479
|  |  |  | 8075 | 3629.0084
|  |  |  | 8076 | 3526.0112
|  |  |  | 8077 | 3518.1851
|  |  |  | 8078 | 3432.28
|  |  |  | 8079 | 3390.6346
|  |  |  | 8080 | 3379.5437
|  |  |  | 8081 | 3460.1999
|  |  |  | 8082 | 3644.9984
|  |  |  | 8083 | 3718.6659
|  |  |  | 8084 | 3693.2668
|  |  |  | 8085 | 3610.8615
|  |  |  | 8086 | 3576.738
|  |  |  | 8087 | 3444.5967
|  |  |  | 8088 | 3281.4147
|  |  |  | 8089 | 3172.0221
|  |  |  | 8090 | 3057.5675
|  |  |  | 8091 | 3018.0244
|  |  |  | 8092 | 2965.5739
|  |  |  | 8093 | 2965.0738
|  |  |  | 8094 | 2971.306
|  |  |  | 8095 | 3106.3656
|  |  |  | 8096 | 3196.6698
|  |  |  | 8097 | 3284.1116
|  |  |  | 8098 | 3348.9997
|  |  |  | 8099 | 3384.5779
|  |  |  | 8100 | 3332.7041
|  |  |  | 8101 | 3350.3091
|  |  |  | 8102 | 3302.4562
|  |  |  | 8103 | 3340.4962
|  |  |  | 8104 | 3324.5413
|  |  |  | 8105 | 3377.8477
|  |  |  | 8106 | 3549.5569
|  |  |  | 8107 | 3643.2145
|  |  |  | 8108 | 3628.706
|  |  |  | 8109 | 3554.2745
|  |  |  | 8110 | 3448.3835
|  |  |  | 8111 | 3283.4576
|  |  |  | 8112 | 3132.7729
|  |  |  | 8113 | 2981.6187
|  |  |  | 8114 | 2884.5469
|  |  |  | 8115 | 2874.6229
|  |  |  | 8116 | 2868.1775
|  |  |  | 8117 | 2939.9891
|  |  |  | 8118 | 3149.3233
|  |  |  | 8119 | 3533.0393
|  |  |  | 8120 | 3792.5743
|  |  |  | 8121 | 3804.9467
|  |  |  | 8122 | 3830.9886
|  |  |  | 8123 | 3815.1667
|  |  |  | 8124 | 3777.7958
|  |  |  | 8125 | 3721.3352
|  |  |  | 8126 | 3663.2871
|  |  |  | 8127 | 3655.0172
|  |  |  | 8128 | 3636.5533
|  |  |  | 8129 | 3638.6321
|  |  |  | 8130 | 3845.6006
|  |  |  | 8131 | 3938.1667
|  |  |  | 8132 | 3934.8167
|  |  |  | 8133 | 3892.2732
|  |  |  | 8134 | 3758.3883
|  |  |  | 8135 | 3530.8868
|  |  |  | 8136 | 3338.8638
|  |  |  | 8137 | 3176.2148
|  |  |  | 8138 | 3076.2827
|  |  |  | 8139 | 3033.0486
|  |  |  | 8140 | 3022.7716
|  |  |  | 8141 | 3060.6532
|  |  |  | 8142 | 3200.9712
|  |  |  | 8143 | 3555.7849
|  |  |  | 8144 | 3811.3879
|  |  |  | 8145 | 3819.1147
|  |  |  | 8146 | 3822.7049
|  |  |  | 8147 | 3831.5758
|  |  |  | 8148 | 3820.574
|  |  |  | 8149 | 3783.4833
|  |  |  | 8150 | 3737.4514
|  |  |  | 8151 | 3727.1773
|  |  |  | 8152 | 3714.4918
|  |  |  | 8153 | 3750.7341
|  |  |  | 8154 | 3892.6484
|  |  |  | 8155 | 3966.4118
|  |  |  | 8156 | 3932.4197
|  |  |  | 8157 | 3901.6084
|  |  |  | 8158 | 3767.8459
|  |  |  | 8159 | 3571.8134
|  |  |  | 8160 | 3378.7968
|  |  |  | 8161 | 3244.8502
|  |  |  | 8162 | 3208.5604
|  |  |  | 8163 | 3184.699
|  |  |  | 8164 | 3194.1216
|  |  |  | 8165 | 3279.7567
|  |  |  | 8166 | 3464.6414
|  |  |  | 8167 | 3870.4746
|  |  |  | 8168 | 4067.44
|  |  |  | 8169 | 4083.0455
|  |  |  | 8170 | 3995.5017
|  |  |  | 8171 | 3912.3445
|  |  |  | 8172 | 3790.2681
|  |  |  | 8173 | 3703.7767
|  |  |  | 8174 | 3648.1872
|  |  |  | 8175 | 3596.5984
|  |  |  | 8176 | 3594.9185
|  |  |  | 8177 | 3646.4015
|  |  |  | 8178 | 3882.3519
|  |  |  | 8179 | 4025.369
|  |  |  | 8180 | 4036.4273
|  |  |  | 8181 | 4049.2427
|  |  |  | 8182 | 3970.8684
|  |  |  | 8183 | 3783.2637
|  |  |  | 8184 | 3597.2256
|  |  |  | 8185 | 3449.6053
|  |  |  | 8186 | 3374.2349
|  |  |  | 8187 | 3353.5612
|  |  |  | 8188 | 3354.7329
|  |  |  | 8189 | 3418.7693
|  |  |  | 8190 | 3619.424
|  |  |  | 8191 | 3987.8761
|  |  |  | 8192 | 4197.7657
|  |  |  | 8193 | 4199.2298
|  |  |  | 8194 | 4207.0153
|  |  |  | 8195 | 4173.0903
|  |  |  | 8196 | 4086.2983
|  |  |  | 8197 | 4043.0421
|  |  |  | 8198 | 3974.68
|  |  |  | 8199 | 3934.8155
|  |  |  | 8200 | 3919.9471
|  |  |  | 8201 | 3981.7658
|  |  |  | 8202 | 4185.139
|  |  |  | 8203 | 4321.7255
|  |  |  | 8204 | 4344.7706
|  |  |  | 8205 | 4384.0434
|  |  |  | 8206 | 4300.0128
|  |  |  | 8207 | 4193.8188
|  |  |  | 8208 | 4044.4565
|  |  |  | 8209 | 3944.1264
|  |  |  | 8210 | 3891.1566
|  |  |  | 8211 | 3876.8718
|  |  |  | 8212 | 3873.5031
|  |  |  | 8213 | 3909.357
|  |  |  | 8214 | 4039.7282
|  |  |  | 8215 | 4298.1546
|  |  |  | 8216 | 4474.4911
|  |  |  | 8217 | 4485.8794
|  |  |  | 8218 | 4495.7911
|  |  |  | 8219 | 4499.4076
|  |  |  | 8220 | 4410.513
|  |  |  | 8221 | 4347.6109
|  |  |  | 8222 | 4292.525
|  |  |  | 8223 | 4243.7284
|  |  |  | 8224 | 4216.5712
|  |  |  | 8225 | 4254.8119
|  |  |  | 8226 | 4368.4328
|  |  |  | 8227 | 4473.6308
|  |  |  | 8228 | 4424.1133
|  |  |  | 8229 | 4433.1867
|  |  |  | 8230 | 4405.2672
|  |  |  | 8231 | 4274.5429
|  |  |  | 8232 | 4199.0664
|  |  |  | 8233 | 4119.2623
|  |  |  | 8234 | 4062.9959
|  |  |  | 8235 | 4055.6157
|  |  |  | 8236 | 4007.4645
|  |  |  | 8237 | 4023.5754
|  |  |  | 8238 | 4136.8845
|  |  |  | 8239 | 4279.4068
|  |  |  | 8240 | 4367.2171
|  |  |  | 8241 | 4441.1803
|  |  |  | 8242 | 4352.1702
|  |  |  | 8243 | 4177.2661
|  |  |  | 8244 | 4070.7691
|  |  |  | 8245 | 3971.3117
|  |  |  | 8246 | 3840.9696
|  |  |  | 8247 | 3746.6331
|  |  |  | 8248 | 3718.1608
|  |  |  | 8249 | 3802.7371
|  |  |  | 8250 | 3965.0626
|  |  |  | 8251 | 4081.1347
|  |  |  | 8252 | 4109.6867
|  |  |  | 8253 | 4074.2468
|  |  |  | 8254 | 4043.5823
|  |  |  | 8255 | 3924.172
|  |  |  | 8256 | 3806.9838
|  |  |  | 8257 | 3691.011
|  |  |  | 8258 | 3588.0819
|  |  |  | 8259 | 3527.8491
|  |  |  | 8260 | 3518.6682
|  |  |  | 8261 | 3526.2908
|  |  |  | 8262 | 3567.8776
|  |  |  | 8263 | 3679.5624
|  |  |  | 8264 | 3770.0592
|  |  |  | 8265 | 3860.6079
|  |  |  | 8266 | 3894.4401
|  |  |  | 8267 | 3862.8029
|  |  |  | 8268 | 3702.7122
|  |  |  | 8269 | 3631.6921
|  |  |  | 8270 | 3559.1894
|  |  |  | 8271 | 3476.3974
|  |  |  | 8272 | 3464.4612
|  |  |  | 8273 | 3537.7105
|  |  |  | 8274 | 3769.6936
|  |  |  | 8275 | 3841.3148
|  |  |  | 8276 | 3800.9961
|  |  |  | 8277 | 3828.842
|  |  |  | 8278 | 3606.9067
|  |  |  | 8279 | 3401.869
|  |  |  | 8280 | 3229.9762
|  |  |  | 8281 | 3092.1987
|  |  |  | 8282 | 3029.2272
|  |  |  | 8283 | 2976.2077
|  |  |  | 8284 | 2998.8114
|  |  |  | 8285 | 3059.8781
|  |  |  | 8286 | 3241.8921
|  |  |  | 8287 | 3586.2319
|  |  |  | 8288 | 3852.3678
|  |  |  | 8289 | 3876.0364
|  |  |  | 8290 | 3889.6314
|  |  |  | 8291 | 3913.0469
|  |  |  | 8292 | 3887.3979
|  |  |  | 8293 | 3882.3009
|  |  |  | 8294 | 3815.4042
|  |  |  | 8295 | 3760.9645
|  |  |  | 8296 | 3735.7299
|  |  |  | 8297 | 3798.8462
|  |  |  | 8298 | 3994.9978
|  |  |  | 8299 | 4146.3969
|  |  |  | 8300 | 4111.127
|  |  |  | 8301 | 4139.1199
|  |  |  | 8302 | 4097.0757
|  |  |  | 8303 | 3947.611
|  |  |  | 8304 | 3805.7789
|  |  |  | 8305 | 3631.7844
|  |  |  | 8306 | 3585.1555
|  |  |  | 8307 | 3529.7295
|  |  |  | 8308 | 3539.1591
|  |  |  | 8309 | 3588.6649
|  |  |  | 8310 | 3736.914
|  |  |  | 8311 | 4045.383
|  |  |  | 8312 | 4203.9837
|  |  |  | 8313 | 4242.951
|  |  |  | 8314 | 4196.0816
|  |  |  | 8315 | 4173.3095
|  |  |  | 8316 | 4046.7229
|  |  |  | 8317 | 4029.9987
|  |  |  | 8318 | 4017.1063
|  |  |  | 8319 | 3968.8897
|  |  |  | 8320 | 3952.8569
|  |  |  | 8321 | 3965.4024
|  |  |  | 8322 | 4100.2137
|  |  |  | 8323 | 4177.7256
|  |  |  | 8324 | 4185.2803
|  |  |  | 8325 | 4181.4796
|  |  |  | 8326 | 4070.0745
|  |  |  | 8327 | 3949.4668
|  |  |  | 8328 | 3793.0317
|  |  |  | 8329 | 3687.3112
|  |  |  | 8330 | 3607.1674
|  |  |  | 8331 | 3584.2271
|  |  |  | 8332 | 3616.9193
|  |  |  | 8333 | 3725.8644
|  |  |  | 8334 | 3952.3488
|  |  |  | 8335 | 4241.9537
|  |  |  | 8336 | 4406.0777
|  |  |  | 8337 | 4395.8437
|  |  |  | 8338 | 4392.7953
|  |  |  | 8339 | 4343.4645
|  |  |  | 8340 | 4259.6012
|  |  |  | 8341 | 4161.2596
|  |  |  | 8342 | 4093.9475
|  |  |  | 8343 | 4051.3414
|  |  |  | 8344 | 4054.3576
|  |  |  | 8345 | 4113.617
|  |  |  | 8346 | 4279.7105
|  |  |  | 8347 | 4381.0394
|  |  |  | 8348 | 4372.9683
|  |  |  | 8349 | 4399.3126
|  |  |  | 8350 | 4329.2777
|  |  |  | 8351 | 4242.4819
|  |  |  | 8352 | 4133.3632
|  |  |  | 8353 | 4085.8235
|  |  |  | 8354 | 4088.3318
|  |  |  | 8355 | 4068.3088
|  |  |  | 8356 | 4149.6584
|  |  |  | 8357 | 4244.6238
|  |  |  | 8358 | 4449.5068
|  |  |  | 8359 | 4757.0995
|  |  |  | 8360 | 5138.8367
|  |  |  | 8361 | 4917.8613
|  |  |  | 8362 | 4840.9388
|  |  |  | 8363 | 4743.9815
|  |  |  | 8364 | 4687.8004
|  |  |  | 8365 | 4629.0768
|  |  |  | 8366 | 4565.2123
|  |  |  | 8367 | 4558.2085
|  |  |  | 8368 | 4572.9209
|  |  |  | 8369 | 4619.884
|  |  |  | 8370 | 4785.455
|  |  |  | 8371 | 4835.4093
|  |  |  | 8372 | 4912.6554
|  |  |  | 8373 | 4994.4263
|  |  |  | 8374 | 4805.0782
|  |  |  | 8375 | 4733.8617
|  |  |  | 8376 | 4598.8573
|  |  |  | 8377 | 4508.0771
|  |  |  | 8378 | 4425.1083
|  |  |  | 8379 | 4393.2567
|  |  |  | 8380 | 4330.3701
|  |  |  | 8381 | 4369.2418
|  |  |  | 8382 | 4546.7771
|  |  |  | 8383 | 4771.0035
|  |  |  | 8384 | 5055.7276
|  |  |  | 8385 | 4895.3674
|  |  |  | 8386 | 5004.5493
|  |  |  | 8387 | 4807.9596
|  |  |  | 8388 | 4673.7581
|  |  |  | 8389 | 4555.7532
|  |  |  | 8390 | 4450.2564
|  |  |  | 8391 | 4402.7652
|  |  |  | 8392 | 4367.6016
|  |  |  | 8393 | 4351.5828
|  |  |  | 8394 | 4398.5688
|  |  |  | 8395 | 4418.0284
|  |  |  | 8396 | 4322.2824
|  |  |  | 8397 | 4291.0257
|  |  |  | 8398 | 4175.2575
|  |  |  | 8399 | 4046.7218
|  |  |  | 8400 | 3833.6291
|  |  |  | 8401 | 3647.9504
|  |  |  | 8402 | 3454.1647
|  |  |  | 8403 | 3369.1086
|  |  |  | 8404 | 3268.1938
|  |  |  | 8405 | 3229.0251
|  |  |  | 8406 | 3170.6131
|  |  |  | 8407 | 3247.0091
|  |  |  | 8408 | 3303.4614
|  |  |  | 8409 | 3407.3957
|  |  |  | 8410 | 3475.1827
|  |  |  | 8411 | 3471.602
|  |  |  | 8412 | 3440.0205
|  |  |  | 8413 | 3351.6438
|  |  |  | 8414 | 3302.236
|  |  |  | 8415 | 3216.8251
|  |  |  | 8416 | 3192.1566
|  |  |  | 8417 | 3204.2026
|  |  |  | 8418 | 3351.6374
|  |  |  | 8419 | 3317.7144
|  |  |  | 8420 | 3333.339
|  |  |  | 8421 | 3290.0175
|  |  |  | 8422 | 3259.9675
|  |  |  | 8423 | 3151.4579
|  |  |  | 8424 | 3074.3479
|  |  |  | 8425 | 3024.858
|  |  |  | 8426 | 2943.7285
|  |  |  | 8427 | 3011.6568
|  |  |  | 8428 | 3026.9108
|  |  |  | 8429 | 3084.2745
|  |  |  | 8430 | 3187.3069
|  |  |  | 8431 | 3307.9376
|  |  |  | 8432 | 3512.1922
|  |  |  | 8433 | 3719.6946
|  |  |  | 8434 | 3940.0218
|  |  |  | 8435 | 4007.6578
|  |  |  | 8436 | 4065.3341
|  |  |  | 8437 | 4103.5084
|  |  |  | 8438 | 4052.4127
|  |  |  | 8439 | 4072.6627
|  |  |  | 8440 | 4128.3959
|  |  |  | 8441 | 4179.3348
|  |  |  | 8442 | 4319.6947
|  |  |  | 8443 | 4358.49
|  |  |  | 8444 | 4397.5305
|  |  |  | 8445 | 4374.5406
|  |  |  | 8446 | 4319.2868
|  |  |  | 8447 | 4238.9414
|  |  |  | 8448 | 4164.5964
|  |  |  | 8449 | 4099.4989
|  |  |  | 8450 | 4050.2546
|  |  |  | 8451 | 4056.6419
|  |  |  | 8452 | 4085.5423
|  |  |  | 8453 | 4157.6379
|  |  |  | 8454 | 4241.3949
|  |  |  | 8455 | 4475.0817
|  |  |  | 8456 | 4716.7931
|  |  |  | 8457 | 4732.815
|  |  |  | 8458 | 4786.5972
|  |  |  | 8459 | 4710.4236
|  |  |  | 8460 | 4587.9587
|  |  |  | 8461 | 4482.4351
|  |  |  | 8462 | 4451.9346
|  |  |  | 8463 | 4338.3425
|  |  |  | 8464 | 4389.9587
|  |  |  | 8465 | 4309.6903
|  |  |  | 8466 | 4494.3767
|  |  |  | 8467 | 4604.0827
|  |  |  | 8468 | 4583.5419
|  |  |  | 8469 | 4608.7703
|  |  |  | 8470 | 4551.4735
|  |  |  | 8471 | 4440.623
|  |  |  | 8472 | 4399.9372
|  |  |  | 8473 | 4330.2744
|  |  |  | 8474 | 4252.2462
|  |  |  | 8475 | 4262.6865
|  |  |  | 8476 | 4305.5054
|  |  |  | 8477 | 4377.8385
|  |  |  | 8478 | 4518.2862
|  |  |  | 8479 | 4685.2469
|  |  |  | 8480 | 4857.0811
|  |  |  | 8481 | 4956.2342
|  |  |  | 8482 | 4753.4579
|  |  |  | 8483 | 4628.6113
|  |  |  | 8484 | 4416.4017
|  |  |  | 8485 | 4287.0571
|  |  |  | 8486 | 4185.215
|  |  |  | 8487 | 4086.1449
|  |  |  | 8488 | 4014.3499
|  |  |  | 8489 | 4016.126
|  |  |  | 8490 | 4200.0304
|  |  |  | 8491 | 4351.5939
|  |  |  | 8492 | 4384.9944
|  |  |  | 8493 | 4461.7732
|  |  |  | 8494 | 4371.172
|  |  |  | 8495 | 4300.3044
|  |  |  | 8496 | 4184.6539
|  |  |  | 8497 | 4105.515
|  |  |  | 8498 | 4066.2967
|  |  |  | 8499 | 4011.6895
|  |  |  | 8500 | 4032.5069
|  |  |  | 8501 | 4047.1258
|  |  |  | 8502 | 4167.6932
|  |  |  | 8503 | 4355.6907
|  |  |  | 8504 | 4547.8161
|  |  |  | 8505 | 4577.6628
|  |  |  | 8506 | 4563.882
|  |  |  | 8507 | 4495.8775
|  |  |  | 8508 | 4320.1897
|  |  |  | 8509 | 4191.4588
|  |  |  | 8510 | 4063.7997
|  |  |  | 8511 | 3958.1057
|  |  |  | 8512 | 3971.9238
|  |  |  | 8513 | 3999.6739
|  |  |  | 8514 | 4122.0721
|  |  |  | 8515 | 4157.4161
|  |  |  | 8516 | 4101.0822
|  |  |  | 8517 | 4094.4017
|  |  |  | 8518 | 4048.8171
|  |  |  | 8519 | 3928.1631
|  |  |  | 8520 | 3746.7915
|  |  |  | 8521 | 3588.2773
|  |  |  | 8522 | 3461.3731
|  |  |  | 8523 | 3366.3732
|  |  |  | 8524 | 3362.7142
|  |  |  | 8525 | 3522.3701
|  |  |  | 8526 | 3661.5152
|  |  |  | 8527 | 3914.7869
|  |  |  | 8528 | 4125.337
|  |  |  | 8529 | 4181.5893
|  |  |  | 8530 | 4120.6665
|  |  |  | 8531 | 4035.3293
|  |  |  | 8532 | 3938.3225
|  |  |  | 8533 | 3936.114
|  |  |  | 8534 | 3899.3651
|  |  |  | 8535 | 3836.5497
|  |  |  | 8536 | 3746.0835
|  |  |  | 8537 | 3701.1121
|  |  |  | 8538 | 3874.3338
|  |  |  | 8539 | 4083.2181
|  |  |  | 8540 | 4117.3839
|  |  |  | 8541 | 4172.7611
|  |  |  | 8542 | 4120.1046
|  |  |  | 8543 | 4077.6526
|  |  |  | 8544 | 3943.2571
|  |  |  | 8545 | 3856.8871
|  |  |  | 8546 | 3771.4312
|  |  |  | 8547 | 3722.1459
|  |  |  | 8548 | 3705.0135
|  |  |  | 8549 | 3670.6697
|  |  |  | 8550 | 3746.2448
|  |  |  | 8551 | 3870.0018
|  |  |  | 8552 | 3952.4461
|  |  |  | 8553 | 4016.1224
|  |  |  | 8554 | 4033.5762
|  |  |  | 8555 | 3958.8526
|  |  |  | 8556 | 3843.3691
|  |  |  | 8557 | 3763.3037
|  |  |  | 8558 | 3716.3855
|  |  |  | 8559 | 3638.9253
|  |  |  | 8560 | 3620.8849
|  |  |  | 8561 | 3622.4971
|  |  |  | 8562 | 3723.5857
|  |  |  | 8563 | 3816.9011
|  |  |  | 8564 | 3705.4663
|  |  |  | 8565 | 3682.1242
|  |  |  | 8566 | 3573.5781
|  |  |  | 8567 | 3465.6433
|  |  |  | 8568 | 3308.579
|  |  |  | 8569 | 3079.958
|  |  |  | 8570 | 3014.4886
|  |  |  | 8571 | 2953.6386
|  |  |  | 8572 | 2873.2554
|  |  |  | 8573 | 2860.75
|  |  |  | 8574 | 2810.1096
|  |  |  | 8575 | 2888.4535
|  |  |  | 8576 | 2990.8727
|  |  |  | 8577 | 3065.8912
|  |  |  | 8578 | 3092.0876
|  |  |  | 8579 | 3177.703
|  |  |  | 8580 | 3238.4839
|  |  |  | 8581 | 3200.6707
|  |  |  | 8582 | 3164.6873
|  |  |  | 8583 | 3105.6557
|  |  |  | 8584 | 3089.9768
|  |  |  | 8585 | 3030.6555
|  |  |  | 8586 | 3145.9791
|  |  |  | 8587 | 3171.9503
|  |  |  | 8588 | 3120.4731
|  |  |  | 8589 | 3079.4398
|  |  |  | 8590 | 3052.272
|  |  |  | 8591 | 2983.4886
|  |  |  | 8592 | 2908.6155
|  |  |  | 8593 | 2748.7099
|  |  |  | 8594 | 2691.6623
|  |  |  | 8595 | 2669.9314
|  |  |  | 8596 | 2651.3321
|  |  |  | 8597 | 2655.2714
|  |  |  | 8598 | 2676.7928
|  |  |  | 8599 | 2730.0684
|  |  |  | 8600 | 2732.6157
|  |  |  | 8601 | 2840.1509
|  |  |  | 8602 | 3002.9416
|  |  |  | 8603 | 2993.7387
|  |  |  | 8604 | 2975.7558
|  |  |  | 8605 | 2931.1219
|  |  |  | 8606 | 2872.3384
|  |  |  | 8607 | 2808.6775
|  |  |  | 8608 | 2714.9507
|  |  |  | 8609 | 2730.1436
|  |  |  | 8610 | 2806.992
|  |  |  | 8611 | 2895.0938
|  |  |  | 8612 | 2859.3302
|  |  |  | 8613 | 2854.3086
|  |  |  | 8614 | 2791.9187
|  |  |  | 8615 | 2758.9471
|  |  |  | 8616 | 2646.1047
|  |  |  | 8617 | 2599.0677
|  |  |  | 8618 | 2567.2323
|  |  |  | 8619 | 2529.5953
|  |  |  | 8620 | 2446.5066
|  |  |  | 8621 | 2507.0221
|  |  |  | 8622 | 2512.2218
|  |  |  | 8623 | 2625.7019
|  |  |  | 8624 | 2697.4228
|  |  |  | 8625 | 2744.8912
|  |  |  | 8626 | 2803.2485
|  |  |  | 8627 | 2884.7945
|  |  |  | 8628 | 2897.0635
|  |  |  | 8629 | 2889.5639
|  |  |  | 8630 | 2892.2567
|  |  |  | 8631 | 2825.8951
|  |  |  | 8632 | 2834.7659
|  |  |  | 8633 | 2893.6409
|  |  |  | 8634 | 3018.0204
|  |  |  | 8635 | 3106.3253
|  |  |  | 8636 | 3057.1588
|  |  |  | 8637 | 3033.8566
|  |  |  | 8638 | 2981.6473
|  |  |  | 8639 | 2820.0624
|  |  |  | 8640 | 2684.9697
|  |  |  | 8641 | 2617.5625
|  |  |  | 8642 | 2513.1567
|  |  |  | 8643 | 2511.2583
|  |  |  | 8644 | 2544.563
|  |  |  | 8645 | 2573.8081
|  |  |  | 8646 | 2635.8237
|  |  |  | 8647 | 2863.1795
|  |  |  | 8648 | 3099.8051
|  |  |  | 8649 | 3207.879
|  |  |  | 8650 | 3277.6845
|  |  |  | 8651 | 3218.5348
|  |  |  | 8652 | 3284.4246
|  |  |  | 8653 | 3269.252
|  |  |  | 8654 | 3204.4573
|  |  |  | 8655 | 3164.9236
|  |  |  | 8656 | 3145.4409
|  |  |  | 8657 | 3170.1427
|  |  |  | 8658 | 3287.2042
|  |  |  | 8659 | 3535.7935
|  |  |  | 8660 | 3604.5085
|  |  |  | 8661 | 3604.0511
|  |  |  | 8662 | 3524.6489
|  |  |  | 8663 | 3443.4194
|  |  |  | 8664 | 3356.0413
|  |  |  | 8665 | 3286.1183
|  |  |  | 8666 | 3273.3674
|  |  |  | 8667 | 3270.5286
|  |  |  | 8668 | 3344.3607
|  |  |  | 8669 | 3411.1517
|  |  |  | 8670 | 3616.459
|  |  |  | 8671 | 3843.5863
|  |  |  | 8672 | 3984.2089
|  |  |  | 8673 | 4021.8682
|  |  |  | 8674 | 3962.2265
|  |  |  | 8675 | 3836.9114
|  |  |  | 8676 | 3691.4485
|  |  |  | 8677 | 3523.6911
|  |  |  | 8678 | 3423.2805
|  |  |  | 8679 | 3312.4759
|  |  |  | 8680 | 3266.5236
|  |  |  | 8681 | 3255.0804
|  |  |  | 8682 | 3434.3967
|  |  |  | 8683 | 3584.8668
|  |  |  | 8684 | 3521.3307
|  |  |  | 8685 | 3509.2612
|  |  |  | 8686 | 3409.9642
|  |  |  | 8687 | 3298.7318
|  |  |  | 8688 | 3135.5994
|  |  |  | 8689 | 3027.173
|  |  |  | 8690 | 2945.5268
|  |  |  | 8691 | 2932.4004
|  |  |  | 8692 | 2891.9576
|  |  |  | 8693 | 2905.7762
|  |  |  | 8694 | 3074.0937
|  |  |  | 8695 | 3226.6384
|  |  |  | 8696 | 3453.4203
|  |  |  | 8697 | 3526.9427
|  |  |  | 8698 | 3556.4071
|  |  |  | 8699 | 3569.4391
|  |  |  | 8700 | 3531.7635
|  |  |  | 8701 | 3466.8888
|  |  |  | 8702 | 3405.5733
|  |  |  | 8703 | 3415.713
|  |  |  | 8704 | 3348.5579
|  |  |  | 8705 | 3412.9352
|  |  |  | 8706 | 3662.076
|  |  |  | 8707 | 3838.1577
|  |  |  | 8708 | 3804.5052
|  |  |  | 8709 | 3799.8096
|  |  |  | 8710 | 3726.3291
|  |  |  | 8711 | 3539.6699
|  |  |  | 8712 | 3450.8498
|  |  |  | 8713 | 3377.7966
|  |  |  | 8714 | 3315.713
|  |  |  | 8715 | 3299.7791
|  |  |  | 8716 | 3278.6903
|  |  |  | 8717 | 3277.4791
|  |  |  | 8718 | 3433.9444
|  |  |  | 8719 | 3650.6344
|  |  |  | 8720 | 3829.4492
|  |  |  | 8721 | 3875.2325
|  |  |  | 8722 | 3909.2156
|  |  |  | 8723 | 3878.6563
|  |  |  | 8724 | 3813.3151
|  |  |  | 8725 | 3657.6471
|  |  |  | 8726 | 3524.9863
|  |  |  | 8727 | 3490.4531
|  |  |  | 8728 | 3335.2978
|  |  |  | 8729 | 3418.9418
|  |  |  | 8730 | 3618.4285
|  |  |  | 8731 | 3837.1442
|  |  |  | 8732 | 3827.2289
|  |  |  | 8733 | 3822.8692
|  |  |  | 8734 | 3781.8255
|  |  |  | 8735 | 3723.7706
|  |  |  | 8736 | 3602.7556
|  |  |  | 8737 | 3543.1747
|  |  |  | 8738 | 3406.8222
|  |  |  | 8739 | 3377.359
|  |  |  | 8740 | 3340.178
|  |  |  | 8741 | 3328.9822
|  |  |  | 8742 | 3421.2418
|  |  |  | 8743 | 3475.9587
|  |  |  | 8744 | 3495.3801
|  |  |  | 8745 | 3601.8707
|  |  |  | 8746 | 3638.2715
|  |  |  | 8747 | 3725.6336
|  |  |  | 8748 | 3712.3248
|  |  |  | 8749 | 3702.5257
|  |  |  | 8750 | 3635.2156
|  |  |  | 8751 | 3583.9361
|  |  |  | 8752 | 3515.2046
|  |  |  | 8753 | 3579.464
|  |  |  | 8754 | 3686.7376
|  |  |  | 8755 | 3659.789
|  |  |  | 8756 | 3547.7655
|  |  |  | 8757 | 3423.0539
|  |  |  | 8758 | 3335.6593
|  |  |  | 8759 | 3215.5887
|  |  |  | 8760 | 3109.7398

## Fuels_data
Time_Index | NG | Coal | None
0 | 0.05291 | 0.095737 | 0
1 | 8.8615 | 1.9577 | 0
2 | 8.8615 | 1.9577 | 0
3 | 8.8615 | 1.9577 | 0
4 | 8.8615 | 1.9577 | 0
5 | 8.8615 | 1.9577 | 0
6 | 8.8615 | 1.9577 | 0
7 | 8.8615 | 1.9577 | 0
8 | 8.8615 | 1.9577 | 0
9 | 8.8615 | 1.9577 | 0
10 | 8.8615 | 1.9577 | 0
11 | 8.8615 | 1.9577 | 0
12 | 8.8615 | 1.9577 | 0
13 | 8.8615 | 1.9577 | 0
14 | 8.8615 | 1.9577 | 0
15 | 8.8615 | 1.9577 | 0
16 | 8.8615 | 1.9577 | 0
17 | 8.8615 | 1.9577 | 0
18 | 8.8615 | 1.9577 | 0
19 | 8.8615 | 1.9577 | 0
20 | 8.8615 | 1.9577 | 0
21 | 8.8615 | 1.9577 | 0
22 | 8.8615 | 1.9577 | 0
23 | 8.8615 | 1.9577 | 0
24 | 8.8615 | 1.9577 | 0
25 | 8.8615 | 1.9577 | 0
26 | 8.8615 | 1.9577 | 0
27 | 8.8615 | 1.9577 | 0
28 | 8.8615 | 1.9577 | 0
29 | 8.8615 | 1.9577 | 0
30 | 8.8615 | 1.9577 | 0
31 | 8.8615 | 1.9577 | 0
32 | 8.8615 | 1.9577 | 0
33 | 8.8615 | 1.9577 | 0
34 | 8.8615 | 1.9577 | 0
35 | 8.8615 | 1.9577 | 0
36 | 8.8615 | 1.9577 | 0
37 | 8.8615 | 1.9577 | 0
38 | 8.8615 | 1.9577 | 0
39 | 8.8615 | 1.9577 | 0
40 | 8.8615 | 1.9577 | 0
41 | 8.8615 | 1.9577 | 0
42 | 8.8615 | 1.9577 | 0
43 | 8.8615 | 1.9577 | 0
44 | 8.8615 | 1.9577 | 0
45 | 8.8615 | 1.9577 | 0
46 | 8.8615 | 1.9577 | 0
47 | 8.8615 | 1.9577 | 0
48 | 8.8615 | 1.9577 | 0
49 | 8.8615 | 1.9577 | 0
50 | 8.8615 | 1.9577 | 0
51 | 8.8615 | 1.9577 | 0
52 | 8.8615 | 1.9577 | 0
53 | 8.8615 | 1.9577 | 0
54 | 8.8615 | 1.9577 | 0
55 | 8.8615 | 1.9577 | 0
56 | 8.8615 | 1.9577 | 0
57 | 8.8615 | 1.9577 | 0
58 | 8.8615 | 1.9577 | 0
59 | 8.8615 | 1.9577 | 0
60 | 8.8615 | 1.9577 | 0
61 | 8.8615 | 1.9577 | 0
62 | 8.8615 | 1.9577 | 0
63 | 8.8615 | 1.9577 | 0
64 | 8.8615 | 1.9577 | 0
65 | 8.8615 | 1.9577 | 0
66 | 8.8615 | 1.9577 | 0
67 | 8.8615 | 1.9577 | 0
68 | 8.8615 | 1.9577 | 0
69 | 8.8615 | 1.9577 | 0
70 | 8.8615 | 1.9577 | 0
71 | 8.8615 | 1.9577 | 0
72 | 8.8615 | 1.9577 | 0
73 | 8.8615 | 1.9577 | 0
74 | 8.8615 | 1.9577 | 0
75 | 8.8615 | 1.9577 | 0
76 | 8.8615 | 1.9577 | 0
77 | 8.8615 | 1.9577 | 0
78 | 8.8615 | 1.9577 | 0
79 | 8.8615 | 1.9577 | 0
80 | 8.8615 | 1.9577 | 0
81 | 8.8615 | 1.9577 | 0
82 | 8.8615 | 1.9577 | 0
83 | 8.8615 | 1.9577 | 0
84 | 8.8615 | 1.9577 | 0
85 | 8.8615 | 1.9577 | 0
86 | 8.8615 | 1.9577 | 0
87 | 8.8615 | 1.9577 | 0
88 | 8.8615 | 1.9577 | 0
89 | 8.8615 | 1.9577 | 0
90 | 8.8615 | 1.9577 | 0
91 | 8.8615 | 1.9577 | 0
92 | 8.8615 | 1.9577 | 0
93 | 8.8615 | 1.9577 | 0
94 | 8.8615 | 1.9577 | 0
95 | 8.8615 | 1.9577 | 0
96 | 8.8615 | 1.9577 | 0
97 | 8.8615 | 1.9577 | 0
98 | 8.8615 | 1.9577 | 0
99 | 8.8615 | 1.9577 | 0
100 | 8.8615 | 1.9577 | 0
101 | 8.8615 | 1.9577 | 0
102 | 8.8615 | 1.9577 | 0
103 | 8.8615 | 1.9577 | 0
104 | 8.8615 | 1.9577 | 0
105 | 8.8615 | 1.9577 | 0
106 | 8.8615 | 1.9577 | 0
107 | 8.8615 | 1.9577 | 0
108 | 8.8615 | 1.9577 | 0
109 | 8.8615 | 1.9577 | 0
110 | 8.8615 | 1.9577 | 0
111 | 8.8615 | 1.9577 | 0
112 | 8.8615 | 1.9577 | 0
113 | 8.8615 | 1.9577 | 0
114 | 8.8615 | 1.9577 | 0
115 | 8.8615 | 1.9577 | 0
116 | 8.8615 | 1.9577 | 0
117 | 8.8615 | 1.9577 | 0
118 | 8.8615 | 1.9577 | 0
119 | 8.8615 | 1.9577 | 0
120 | 8.8615 | 1.9577 | 0
121 | 8.8615 | 1.9577 | 0
122 | 8.8615 | 1.9577 | 0
123 | 8.8615 | 1.9577 | 0
124 | 8.8615 | 1.9577 | 0
125 | 8.8615 | 1.9577 | 0
126 | 8.8615 | 1.9577 | 0
127 | 8.8615 | 1.9577 | 0
128 | 8.8615 | 1.9577 | 0
129 | 8.8615 | 1.9577 | 0
130 | 8.8615 | 1.9577 | 0
131 | 8.8615 | 1.9577 | 0
132 | 8.8615 | 1.9577 | 0
133 | 8.8615 | 1.9577 | 0
134 | 8.8615 | 1.9577 | 0
135 | 8.8615 | 1.9577 | 0
136 | 8.8615 | 1.9577 | 0
137 | 8.8615 | 1.9577 | 0
138 | 8.8615 | 1.9577 | 0
139 | 8.8615 | 1.9577 | 0
140 | 8.8615 | 1.9577 | 0
141 | 8.8615 | 1.9577 | 0
142 | 8.8615 | 1.9577 | 0
143 | 8.8615 | 1.9577 | 0
144 | 8.8615 | 1.9577 | 0
145 | 8.8615 | 1.9577 | 0
146 | 8.8615 | 1.9577 | 0
147 | 8.8615 | 1.9577 | 0
148 | 8.8615 | 1.9577 | 0
149 | 8.8615 | 1.9577 | 0
150 | 8.8615 | 1.9577 | 0
151 | 8.8615 | 1.9577 | 0
152 | 8.8615 | 1.9577 | 0
153 | 8.8615 | 1.9577 | 0
154 | 8.8615 | 1.9577 | 0
155 | 8.8615 | 1.9577 | 0
156 | 8.8615 | 1.9577 | 0
157 | 8.8615 | 1.9577 | 0
158 | 8.8615 | 1.9577 | 0
159 | 8.8615 | 1.9577 | 0
160 | 8.8615 | 1.9577 | 0
161 | 8.8615 | 1.9577 | 0
162 | 8.8615 | 1.9577 | 0
163 | 8.8615 | 1.9577 | 0
164 | 8.8615 | 1.9577 | 0
165 | 8.8615 | 1.9577 | 0
166 | 8.8615 | 1.9577 | 0
167 | 8.8615 | 1.9577 | 0
168 | 8.8615 | 1.9577 | 0
169 | 8.8615 | 1.9577 | 0
170 | 8.8615 | 1.9577 | 0
171 | 8.8615 | 1.9577 | 0
172 | 8.8615 | 1.9577 | 0
173 | 8.8615 | 1.9577 | 0
174 | 8.8615 | 1.9577 | 0
175 | 8.8615 | 1.9577 | 0
176 | 8.8615 | 1.9577 | 0
177 | 8.8615 | 1.9577 | 0
178 | 8.8615 | 1.9577 | 0
179 | 8.8615 | 1.9577 | 0
180 | 8.8615 | 1.9577 | 0
181 | 8.8615 | 1.9577 | 0
182 | 8.8615 | 1.9577 | 0
183 | 8.8615 | 1.9577 | 0
184 | 8.8615 | 1.9577 | 0
185 | 8.8615 | 1.9577 | 0
186 | 8.8615 | 1.9577 | 0
187 | 8.8615 | 1.9577 | 0
188 | 8.8615 | 1.9577 | 0
189 | 8.8615 | 1.9577 | 0
190 | 8.8615 | 1.9577 | 0
191 | 8.8615 | 1.9577 | 0
192 | 8.8615 | 1.9577 | 0
193 | 8.8615 | 1.9577 | 0
194 | 8.8615 | 1.9577 | 0
195 | 8.8615 | 1.9577 | 0
196 | 8.8615 | 1.9577 | 0
197 | 8.8615 | 1.9577 | 0
198 | 8.8615 | 1.9577 | 0
199 | 8.8615 | 1.9577 | 0
200 | 8.8615 | 1.9577 | 0
201 | 8.8615 | 1.9577 | 0
202 | 8.8615 | 1.9577 | 0
203 | 8.8615 | 1.9577 | 0
204 | 8.8615 | 1.9577 | 0
205 | 8.8615 | 1.9577 | 0
206 | 8.8615 | 1.9577 | 0
207 | 8.8615 | 1.9577 | 0
208 | 8.8615 | 1.9577 | 0
209 | 8.8615 | 1.9577 | 0
210 | 8.8615 | 1.9577 | 0
211 | 8.8615 | 1.9577 | 0
212 | 8.8615 | 1.9577 | 0
213 | 8.8615 | 1.9577 | 0
214 | 8.8615 | 1.9577 | 0
215 | 8.8615 | 1.9577 | 0
216 | 8.8615 | 1.9577 | 0
217 | 8.8615 | 1.9577 | 0
218 | 8.8615 | 1.9577 | 0
219 | 8.8615 | 1.9577 | 0
220 | 8.8615 | 1.9577 | 0
221 | 8.8615 | 1.9577 | 0
222 | 8.8615 | 1.9577 | 0
223 | 8.8615 | 1.9577 | 0
224 | 8.8615 | 1.9577 | 0
225 | 8.8615 | 1.9577 | 0
226 | 8.8615 | 1.9577 | 0
227 | 8.8615 | 1.9577 | 0
228 | 8.8615 | 1.9577 | 0
229 | 8.8615 | 1.9577 | 0
230 | 8.8615 | 1.9577 | 0
231 | 8.8615 | 1.9577 | 0
232 | 8.8615 | 1.9577 | 0
233 | 8.8615 | 1.9577 | 0
234 | 8.8615 | 1.9577 | 0
235 | 8.8615 | 1.9577 | 0
236 | 8.8615 | 1.9577 | 0
237 | 8.8615 | 1.9577 | 0
238 | 8.8615 | 1.9577 | 0
239 | 8.8615 | 1.9577 | 0
240 | 8.8615 | 1.9577 | 0
241 | 8.8615 | 1.9577 | 0
242 | 8.8615 | 1.9577 | 0
243 | 8.8615 | 1.9577 | 0
244 | 8.8615 | 1.9577 | 0
245 | 8.8615 | 1.9577 | 0
246 | 8.8615 | 1.9577 | 0
247 | 8.8615 | 1.9577 | 0
248 | 8.8615 | 1.9577 | 0
249 | 8.8615 | 1.9577 | 0
250 | 8.8615 | 1.9577 | 0
251 | 8.8615 | 1.9577 | 0
252 | 8.8615 | 1.9577 | 0
253 | 8.8615 | 1.9577 | 0
254 | 8.8615 | 1.9577 | 0
255 | 8.8615 | 1.9577 | 0
256 | 8.8615 | 1.9577 | 0
257 | 8.8615 | 1.9577 | 0
258 | 8.8615 | 1.9577 | 0
259 | 8.8615 | 1.9577 | 0
260 | 8.8615 | 1.9577 | 0
261 | 8.8615 | 1.9577 | 0
262 | 8.8615 | 1.9577 | 0
263 | 8.8615 | 1.9577 | 0
264 | 8.8615 | 1.9577 | 0
265 | 8.8615 | 1.9577 | 0
266 | 8.8615 | 1.9577 | 0
267 | 8.8615 | 1.9577 | 0
268 | 8.8615 | 1.9577 | 0
269 | 8.8615 | 1.9577 | 0
270 | 8.8615 | 1.9577 | 0
271 | 8.8615 | 1.9577 | 0
272 | 8.8615 | 1.9577 | 0
273 | 8.8615 | 1.9577 | 0
274 | 8.8615 | 1.9577 | 0
275 | 8.8615 | 1.9577 | 0
276 | 8.8615 | 1.9577 | 0
277 | 8.8615 | 1.9577 | 0
278 | 8.8615 | 1.9577 | 0
279 | 8.8615 | 1.9577 | 0
280 | 8.8615 | 1.9577 | 0
281 | 8.8615 | 1.9577 | 0
282 | 8.8615 | 1.9577 | 0
283 | 8.8615 | 1.9577 | 0
284 | 8.8615 | 1.9577 | 0
285 | 8.8615 | 1.9577 | 0
286 | 8.8615 | 1.9577 | 0
287 | 8.8615 | 1.9577 | 0
288 | 8.8615 | 1.9577 | 0
289 | 8.8615 | 1.9577 | 0
290 | 8.8615 | 1.9577 | 0
291 | 8.8615 | 1.9577 | 0
292 | 8.8615 | 1.9577 | 0
293 | 8.8615 | 1.9577 | 0
294 | 8.8615 | 1.9577 | 0
295 | 8.8615 | 1.9577 | 0
296 | 8.8615 | 1.9577 | 0
297 | 8.8615 | 1.9577 | 0
298 | 8.8615 | 1.9577 | 0
299 | 8.8615 | 1.9577 | 0
300 | 8.8615 | 1.9577 | 0
301 | 8.8615 | 1.9577 | 0
302 | 8.8615 | 1.9577 | 0
303 | 8.8615 | 1.9577 | 0
304 | 8.8615 | 1.9577 | 0
305 | 8.8615 | 1.9577 | 0
306 | 8.8615 | 1.9577 | 0
307 | 8.8615 | 1.9577 | 0
308 | 8.8615 | 1.9577 | 0
309 | 8.8615 | 1.9577 | 0
310 | 8.8615 | 1.9577 | 0
311 | 8.8615 | 1.9577 | 0
312 | 8.8615 | 1.9577 | 0
313 | 8.8615 | 1.9577 | 0
314 | 8.8615 | 1.9577 | 0
315 | 8.8615 | 1.9577 | 0
316 | 8.8615 | 1.9577 | 0
317 | 8.8615 | 1.9577 | 0
318 | 8.8615 | 1.9577 | 0
319 | 8.8615 | 1.9577 | 0
320 | 8.8615 | 1.9577 | 0
321 | 8.8615 | 1.9577 | 0
322 | 8.8615 | 1.9577 | 0
323 | 8.8615 | 1.9577 | 0
324 | 8.8615 | 1.9577 | 0
325 | 8.8615 | 1.9577 | 0
326 | 8.8615 | 1.9577 | 0
327 | 8.8615 | 1.9577 | 0
328 | 8.8615 | 1.9577 | 0
329 | 8.8615 | 1.9577 | 0
330 | 8.8615 | 1.9577 | 0
331 | 8.8615 | 1.9577 | 0
332 | 8.8615 | 1.9577 | 0
333 | 8.8615 | 1.9577 | 0
334 | 8.8615 | 1.9577 | 0
335 | 8.8615 | 1.9577 | 0
336 | 8.8615 | 1.9577 | 0
337 | 8.8615 | 1.9577 | 0
338 | 8.8615 | 1.9577 | 0
339 | 8.8615 | 1.9577 | 0
340 | 8.8615 | 1.9577 | 0
341 | 8.8615 | 1.9577 | 0
342 | 8.8615 | 1.9577 | 0
343 | 8.8615 | 1.9577 | 0
344 | 8.8615 | 1.9577 | 0
345 | 8.8615 | 1.9577 | 0
346 | 8.8615 | 1.9577 | 0
347 | 8.8615 | 1.9577 | 0
348 | 8.8615 | 1.9577 | 0
349 | 8.8615 | 1.9577 | 0
350 | 8.8615 | 1.9577 | 0
351 | 8.8615 | 1.9577 | 0
352 | 8.8615 | 1.9577 | 0
353 | 8.8615 | 1.9577 | 0
354 | 8.8615 | 1.9577 | 0
355 | 8.8615 | 1.9577 | 0
356 | 8.8615 | 1.9577 | 0
357 | 8.8615 | 1.9577 | 0
358 | 8.8615 | 1.9577 | 0
359 | 8.8615 | 1.9577 | 0
360 | 8.8615 | 1.9577 | 0
361 | 8.8615 | 1.9577 | 0
362 | 8.8615 | 1.9577 | 0
363 | 8.8615 | 1.9577 | 0
364 | 8.8615 | 1.9577 | 0
365 | 8.8615 | 1.9577 | 0
366 | 8.8615 | 1.9577 | 0
367 | 8.8615 | 1.9577 | 0
368 | 8.8615 | 1.9577 | 0
369 | 8.8615 | 1.9577 | 0
370 | 8.8615 | 1.9577 | 0
371 | 8.8615 | 1.9577 | 0
372 | 8.8615 | 1.9577 | 0
373 | 8.8615 | 1.9577 | 0
374 | 8.8615 | 1.9577 | 0
375 | 8.8615 | 1.9577 | 0
376 | 8.8615 | 1.9577 | 0
377 | 8.8615 | 1.9577 | 0
378 | 8.8615 | 1.9577 | 0
379 | 8.8615 | 1.9577 | 0
380 | 8.8615 | 1.9577 | 0
381 | 8.8615 | 1.9577 | 0
382 | 8.8615 | 1.9577 | 0
383 | 8.8615 | 1.9577 | 0
384 | 8.8615 | 1.9577 | 0
385 | 8.8615 | 1.9577 | 0
386 | 8.8615 | 1.9577 | 0
387 | 8.8615 | 1.9577 | 0
388 | 8.8615 | 1.9577 | 0
389 | 8.8615 | 1.9577 | 0
390 | 8.8615 | 1.9577 | 0
391 | 8.8615 | 1.9577 | 0
392 | 8.8615 | 1.9577 | 0
393 | 8.8615 | 1.9577 | 0
394 | 8.8615 | 1.9577 | 0
395 | 8.8615 | 1.9577 | 0
396 | 8.8615 | 1.9577 | 0
397 | 8.8615 | 1.9577 | 0
398 | 8.8615 | 1.9577 | 0
399 | 8.8615 | 1.9577 | 0
400 | 8.8615 | 1.9577 | 0
401 | 8.8615 | 1.9577 | 0
402 | 8.8615 | 1.9577 | 0
403 | 8.8615 | 1.9577 | 0
404 | 8.8615 | 1.9577 | 0
405 | 8.8615 | 1.9577 | 0
406 | 8.8615 | 1.9577 | 0
407 | 8.8615 | 1.9577 | 0
408 | 8.8615 | 1.9577 | 0
409 | 8.8615 | 1.9577 | 0
410 | 8.8615 | 1.9577 | 0
411 | 8.8615 | 1.9577 | 0
412 | 8.8615 | 1.9577 | 0
413 | 8.8615 | 1.9577 | 0
414 | 8.8615 | 1.9577 | 0
415 | 8.8615 | 1.9577 | 0
416 | 8.8615 | 1.9577 | 0
417 | 8.8615 | 1.9577 | 0
418 | 8.8615 | 1.9577 | 0
419 | 8.8615 | 1.9577 | 0
420 | 8.8615 | 1.9577 | 0
421 | 8.8615 | 1.9577 | 0
422 | 8.8615 | 1.9577 | 0
423 | 8.8615 | 1.9577 | 0
424 | 8.8615 | 1.9577 | 0
425 | 8.8615 | 1.9577 | 0
426 | 8.8615 | 1.9577 | 0
427 | 8.8615 | 1.9577 | 0
428 | 8.8615 | 1.9577 | 0
429 | 8.8615 | 1.9577 | 0
430 | 8.8615 | 1.9577 | 0
431 | 8.8615 | 1.9577 | 0
432 | 8.8615 | 1.9577 | 0
433 | 8.8615 | 1.9577 | 0
434 | 8.8615 | 1.9577 | 0
435 | 8.8615 | 1.9577 | 0
436 | 8.8615 | 1.9577 | 0
437 | 8.8615 | 1.9577 | 0
438 | 8.8615 | 1.9577 | 0
439 | 8.8615 | 1.9577 | 0
440 | 8.8615 | 1.9577 | 0
441 | 8.8615 | 1.9577 | 0
442 | 8.8615 | 1.9577 | 0
443 | 8.8615 | 1.9577 | 0
444 | 8.8615 | 1.9577 | 0
445 | 8.8615 | 1.9577 | 0
446 | 8.8615 | 1.9577 | 0
447 | 8.8615 | 1.9577 | 0
448 | 8.8615 | 1.9577 | 0
449 | 8.8615 | 1.9577 | 0
450 | 8.8615 | 1.9577 | 0
451 | 8.8615 | 1.9577 | 0
452 | 8.8615 | 1.9577 | 0
453 | 8.8615 | 1.9577 | 0
454 | 8.8615 | 1.9577 | 0
455 | 8.8615 | 1.9577 | 0
456 | 8.8615 | 1.9577 | 0
457 | 8.8615 | 1.9577 | 0
458 | 8.8615 | 1.9577 | 0
459 | 8.8615 | 1.9577 | 0
460 | 8.8615 | 1.9577 | 0
461 | 8.8615 | 1.9577 | 0
462 | 8.8615 | 1.9577 | 0
463 | 8.8615 | 1.9577 | 0
464 | 8.8615 | 1.9577 | 0
465 | 8.8615 | 1.9577 | 0
466 | 8.8615 | 1.9577 | 0
467 | 8.8615 | 1.9577 | 0
468 | 8.8615 | 1.9577 | 0
469 | 8.8615 | 1.9577 | 0
470 | 8.8615 | 1.9577 | 0
471 | 8.8615 | 1.9577 | 0
472 | 8.8615 | 1.9577 | 0
473 | 8.8615 | 1.9577 | 0
474 | 8.8615 | 1.9577 | 0
475 | 8.8615 | 1.9577 | 0
476 | 8.8615 | 1.9577 | 0
477 | 8.8615 | 1.9577 | 0
478 | 8.8615 | 1.9577 | 0
479 | 8.8615 | 1.9577 | 0
480 | 8.8615 | 1.9577 | 0
481 | 8.8615 | 1.9577 | 0
482 | 8.8615 | 1.9577 | 0
483 | 8.8615 | 1.9577 | 0
484 | 8.8615 | 1.9577 | 0
485 | 8.8615 | 1.9577 | 0
486 | 8.8615 | 1.9577 | 0
487 | 8.8615 | 1.9577 | 0
488 | 8.8615 | 1.9577 | 0
489 | 8.8615 | 1.9577 | 0
490 | 8.8615 | 1.9577 | 0
491 | 8.8615 | 1.9577 | 0
492 | 8.8615 | 1.9577 | 0
493 | 8.8615 | 1.9577 | 0
494 | 8.8615 | 1.9577 | 0
495 | 8.8615 | 1.9577 | 0
496 | 8.8615 | 1.9577 | 0
497 | 8.8615 | 1.9577 | 0
498 | 8.8615 | 1.9577 | 0
499 | 8.8615 | 1.9577 | 0
500 | 8.8615 | 1.9577 | 0
501 | 8.8615 | 1.9577 | 0
502 | 8.8615 | 1.9577 | 0
503 | 8.8615 | 1.9577 | 0
504 | 8.8615 | 1.9577 | 0
505 | 8.8615 | 1.9577 | 0
506 | 8.8615 | 1.9577 | 0
507 | 8.8615 | 1.9577 | 0
508 | 8.8615 | 1.9577 | 0
509 | 8.8615 | 1.9577 | 0
510 | 8.8615 | 1.9577 | 0
511 | 8.8615 | 1.9577 | 0
512 | 8.8615 | 1.9577 | 0
513 | 8.8615 | 1.9577 | 0
514 | 8.8615 | 1.9577 | 0
515 | 8.8615 | 1.9577 | 0
516 | 8.8615 | 1.9577 | 0
517 | 8.8615 | 1.9577 | 0
518 | 8.8615 | 1.9577 | 0
519 | 8.8615 | 1.9577 | 0
520 | 8.8615 | 1.9577 | 0
521 | 8.8615 | 1.9577 | 0
522 | 8.8615 | 1.9577 | 0
523 | 8.8615 | 1.9577 | 0
524 | 8.8615 | 1.9577 | 0
525 | 8.8615 | 1.9577 | 0
526 | 8.8615 | 1.9577 | 0
527 | 8.8615 | 1.9577 | 0
528 | 8.8615 | 1.9577 | 0
529 | 8.8615 | 1.9577 | 0
530 | 8.8615 | 1.9577 | 0
531 | 8.8615 | 1.9577 | 0
532 | 8.8615 | 1.9577 | 0
533 | 8.8615 | 1.9577 | 0
534 | 8.8615 | 1.9577 | 0
535 | 8.8615 | 1.9577 | 0
536 | 8.8615 | 1.9577 | 0
537 | 8.8615 | 1.9577 | 0
538 | 8.8615 | 1.9577 | 0
539 | 8.8615 | 1.9577 | 0
540 | 8.8615 | 1.9577 | 0
541 | 8.8615 | 1.9577 | 0
542 | 8.8615 | 1.9577 | 0
543 | 8.8615 | 1.9577 | 0
544 | 8.8615 | 1.9577 | 0
545 | 8.8615 | 1.9577 | 0
546 | 8.8615 | 1.9577 | 0
547 | 8.8615 | 1.9577 | 0
548 | 8.8615 | 1.9577 | 0
549 | 8.8615 | 1.9577 | 0
550 | 8.8615 | 1.9577 | 0
551 | 8.8615 | 1.9577 | 0
552 | 8.8615 | 1.9577 | 0
553 | 8.8615 | 1.9577 | 0
554 | 8.8615 | 1.9577 | 0
555 | 8.8615 | 1.9577 | 0
556 | 8.8615 | 1.9577 | 0
557 | 8.8615 | 1.9577 | 0
558 | 8.8615 | 1.9577 | 0
559 | 8.8615 | 1.9577 | 0
560 | 8.8615 | 1.9577 | 0
561 | 8.8615 | 1.9577 | 0
562 | 8.8615 | 1.9577 | 0
563 | 8.8615 | 1.9577 | 0
564 | 8.8615 | 1.9577 | 0
565 | 8.8615 | 1.9577 | 0
566 | 8.8615 | 1.9577 | 0
567 | 8.8615 | 1.9577 | 0
568 | 8.8615 | 1.9577 | 0
569 | 8.8615 | 1.9577 | 0
570 | 8.8615 | 1.9577 | 0
571 | 8.8615 | 1.9577 | 0
572 | 8.8615 | 1.9577 | 0
573 | 8.8615 | 1.9577 | 0
574 | 8.8615 | 1.9577 | 0
575 | 8.8615 | 1.9577 | 0
576 | 8.8615 | 1.9577 | 0
577 | 8.8615 | 1.9577 | 0
578 | 8.8615 | 1.9577 | 0
579 | 8.8615 | 1.9577 | 0
580 | 8.8615 | 1.9577 | 0
581 | 8.8615 | 1.9577 | 0
582 | 8.8615 | 1.9577 | 0
583 | 8.8615 | 1.9577 | 0
584 | 8.8615 | 1.9577 | 0
585 | 8.8615 | 1.9577 | 0
586 | 8.8615 | 1.9577 | 0
587 | 8.8615 | 1.9577 | 0
588 | 8.8615 | 1.9577 | 0
589 | 8.8615 | 1.9577 | 0
590 | 8.8615 | 1.9577 | 0
591 | 8.8615 | 1.9577 | 0
592 | 8.8615 | 1.9577 | 0
593 | 8.8615 | 1.9577 | 0
594 | 8.8615 | 1.9577 | 0
595 | 8.8615 | 1.9577 | 0
596 | 8.8615 | 1.9577 | 0
597 | 8.8615 | 1.9577 | 0
598 | 8.8615 | 1.9577 | 0
599 | 8.8615 | 1.9577 | 0
600 | 8.8615 | 1.9577 | 0
601 | 8.8615 | 1.9577 | 0
602 | 8.8615 | 1.9577 | 0
603 | 8.8615 | 1.9577 | 0
604 | 8.8615 | 1.9577 | 0
605 | 8.8615 | 1.9577 | 0
606 | 8.8615 | 1.9577 | 0
607 | 8.8615 | 1.9577 | 0
608 | 8.8615 | 1.9577 | 0
609 | 8.8615 | 1.9577 | 0
610 | 8.8615 | 1.9577 | 0
611 | 8.8615 | 1.9577 | 0
612 | 8.8615 | 1.9577 | 0
613 | 8.8615 | 1.9577 | 0
614 | 8.8615 | 1.9577 | 0
615 | 8.8615 | 1.9577 | 0
616 | 8.8615 | 1.9577 | 0
617 | 8.8615 | 1.9577 | 0
618 | 8.8615 | 1.9577 | 0
619 | 8.8615 | 1.9577 | 0
620 | 8.8615 | 1.9577 | 0
621 | 8.8615 | 1.9577 | 0
622 | 8.8615 | 1.9577 | 0
623 | 8.8615 | 1.9577 | 0
624 | 8.8615 | 1.9577 | 0
625 | 8.8615 | 1.9577 | 0
626 | 8.8615 | 1.9577 | 0
627 | 8.8615 | 1.9577 | 0
628 | 8.8615 | 1.9577 | 0
629 | 8.8615 | 1.9577 | 0
630 | 8.8615 | 1.9577 | 0
631 | 8.8615 | 1.9577 | 0
632 | 8.8615 | 1.9577 | 0
633 | 8.8615 | 1.9577 | 0
634 | 8.8615 | 1.9577 | 0
635 | 8.8615 | 1.9577 | 0
636 | 8.8615 | 1.9577 | 0
637 | 8.8615 | 1.9577 | 0
638 | 8.8615 | 1.9577 | 0
639 | 8.8615 | 1.9577 | 0
640 | 8.8615 | 1.9577 | 0
641 | 8.8615 | 1.9577 | 0
642 | 8.8615 | 1.9577 | 0
643 | 8.8615 | 1.9577 | 0
644 | 8.8615 | 1.9577 | 0
645 | 8.8615 | 1.9577 | 0
646 | 8.8615 | 1.9577 | 0
647 | 8.8615 | 1.9577 | 0
648 | 8.8615 | 1.9577 | 0
649 | 8.8615 | 1.9577 | 0
650 | 8.8615 | 1.9577 | 0
651 | 8.8615 | 1.9577 | 0
652 | 8.8615 | 1.9577 | 0
653 | 8.8615 | 1.9577 | 0
654 | 8.8615 | 1.9577 | 0
655 | 8.8615 | 1.9577 | 0
656 | 8.8615 | 1.9577 | 0
657 | 8.8615 | 1.9577 | 0
658 | 8.8615 | 1.9577 | 0
659 | 8.8615 | 1.9577 | 0
660 | 8.8615 | 1.9577 | 0
661 | 8.8615 | 1.9577 | 0
662 | 8.8615 | 1.9577 | 0
663 | 8.8615 | 1.9577 | 0
664 | 8.8615 | 1.9577 | 0
665 | 8.8615 | 1.9577 | 0
666 | 8.8615 | 1.9577 | 0
667 | 8.8615 | 1.9577 | 0
668 | 8.8615 | 1.9577 | 0
669 | 8.8615 | 1.9577 | 0
670 | 8.8615 | 1.9577 | 0
671 | 8.8615 | 1.9577 | 0
672 | 8.8615 | 1.9577 | 0
673 | 8.8615 | 1.9577 | 0
674 | 8.8615 | 1.9577 | 0
675 | 8.8615 | 1.9577 | 0
676 | 8.8615 | 1.9577 | 0
677 | 8.8615 | 1.9577 | 0
678 | 8.8615 | 1.9577 | 0
679 | 8.8615 | 1.9577 | 0
680 | 8.8615 | 1.9577 | 0
681 | 8.8615 | 1.9577 | 0
682 | 8.8615 | 1.9577 | 0
683 | 8.8615 | 1.9577 | 0
684 | 8.8615 | 1.9577 | 0
685 | 8.8615 | 1.9577 | 0
686 | 8.8615 | 1.9577 | 0
687 | 8.8615 | 1.9577 | 0
688 | 8.8615 | 1.9577 | 0
689 | 8.8615 | 1.9577 | 0
690 | 8.8615 | 1.9577 | 0
691 | 8.8615 | 1.9577 | 0
692 | 8.8615 | 1.9577 | 0
693 | 8.8615 | 1.9577 | 0
694 | 8.8615 | 1.9577 | 0
695 | 8.8615 | 1.9577 | 0
696 | 8.8615 | 1.9577 | 0
697 | 8.8615 | 1.9577 | 0
698 | 8.8615 | 1.9577 | 0
699 | 8.8615 | 1.9577 | 0
700 | 8.8615 | 1.9577 | 0
701 | 8.8615 | 1.9577 | 0
702 | 8.8615 | 1.9577 | 0
703 | 8.8615 | 1.9577 | 0
704 | 8.8615 | 1.9577 | 0
705 | 8.8615 | 1.9577 | 0
706 | 8.8615 | 1.9577 | 0
707 | 8.8615 | 1.9577 | 0
708 | 8.8615 | 1.9577 | 0
709 | 8.8615 | 1.9577 | 0
710 | 8.8615 | 1.9577 | 0
711 | 8.8615 | 1.9577 | 0
712 | 8.8615 | 1.9577 | 0
713 | 8.8615 | 1.9577 | 0
714 | 8.8615 | 1.9577 | 0
715 | 8.8615 | 1.9577 | 0
716 | 8.8615 | 1.9577 | 0
717 | 8.8615 | 1.9577 | 0
718 | 8.8615 | 1.9577 | 0
719 | 8.8615 | 1.9577 | 0
720 | 8.8615 | 1.9577 | 0
721 | 8.8615 | 1.9577 | 0
722 | 8.8615 | 1.9577 | 0
723 | 8.8615 | 1.9577 | 0
724 | 8.8615 | 1.9577 | 0
725 | 8.8615 | 1.9577 | 0
726 | 8.8615 | 1.9577 | 0
727 | 8.8615 | 1.9577 | 0
728 | 8.8615 | 1.9577 | 0
729 | 8.8615 | 1.9577 | 0
730 | 8.8615 | 1.9577 | 0
731 | 8.8615 | 1.9577 | 0
732 | 8.8615 | 1.9577 | 0
733 | 8.8615 | 1.9577 | 0
734 | 8.8615 | 1.9577 | 0
735 | 8.8615 | 1.9577 | 0
736 | 8.8615 | 1.9577 | 0
737 | 8.8615 | 1.9577 | 0
738 | 8.8615 | 1.9577 | 0
739 | 8.8615 | 1.9577 | 0
740 | 8.8615 | 1.9577 | 0
741 | 8.8615 | 1.9577 | 0
742 | 8.8615 | 1.9577 | 0
743 | 8.8615 | 1.9577 | 0
744 | 8.8615 | 1.9577 | 0
745 | 8.8615 | 1.9577 | 0
746 | 8.8615 | 1.9577 | 0
747 | 8.8615 | 1.9577 | 0
748 | 8.8615 | 1.9577 | 0
749 | 8.8615 | 1.9577 | 0
750 | 8.8615 | 1.9577 | 0
751 | 8.8615 | 1.9577 | 0
752 | 8.8615 | 1.9577 | 0
753 | 8.8615 | 1.9577 | 0
754 | 8.8615 | 1.9577 | 0
755 | 8.8615 | 1.9577 | 0
756 | 8.8615 | 1.9577 | 0
757 | 8.8615 | 1.9577 | 0
758 | 8.8615 | 1.9577 | 0
759 | 8.8615 | 1.9577 | 0
760 | 8.8615 | 1.9577 | 0
761 | 8.8615 | 1.9577 | 0
762 | 8.8615 | 1.9577 | 0
763 | 8.8615 | 1.9577 | 0
764 | 8.8615 | 1.9577 | 0
765 | 8.8615 | 1.9577 | 0
766 | 8.8615 | 1.9577 | 0
767 | 8.8615 | 1.9577 | 0
768 | 8.8615 | 1.9577 | 0
769 | 8.8615 | 1.9577 | 0
770 | 8.8615 | 1.9577 | 0
771 | 8.8615 | 1.9577 | 0
772 | 8.8615 | 1.9577 | 0
773 | 8.8615 | 1.9577 | 0
774 | 8.8615 | 1.9577 | 0
775 | 8.8615 | 1.9577 | 0
776 | 8.8615 | 1.9577 | 0
777 | 8.8615 | 1.9577 | 0
778 | 8.8615 | 1.9577 | 0
779 | 8.8615 | 1.9577 | 0
780 | 8.8615 | 1.9577 | 0
781 | 8.8615 | 1.9577 | 0
782 | 8.8615 | 1.9577 | 0
783 | 8.8615 | 1.9577 | 0
784 | 8.8615 | 1.9577 | 0
785 | 8.8615 | 1.9577 | 0
786 | 8.8615 | 1.9577 | 0
787 | 8.8615 | 1.9577 | 0
788 | 8.8615 | 1.9577 | 0
789 | 8.8615 | 1.9577 | 0
790 | 8.8615 | 1.9577 | 0
791 | 8.8615 | 1.9577 | 0
792 | 8.8615 | 1.9577 | 0
793 | 8.8615 | 1.9577 | 0
794 | 8.8615 | 1.9577 | 0
795 | 8.8615 | 1.9577 | 0
796 | 8.8615 | 1.9577 | 0
797 | 8.8615 | 1.9577 | 0
798 | 8.8615 | 1.9577 | 0
799 | 8.8615 | 1.9577 | 0
800 | 8.8615 | 1.9577 | 0
801 | 8.8615 | 1.9577 | 0
802 | 8.8615 | 1.9577 | 0
803 | 8.8615 | 1.9577 | 0
804 | 8.8615 | 1.9577 | 0
805 | 8.8615 | 1.9577 | 0
806 | 8.8615 | 1.9577 | 0
807 | 8.8615 | 1.9577 | 0
808 | 8.8615 | 1.9577 | 0
809 | 8.8615 | 1.9577 | 0
810 | 8.8615 | 1.9577 | 0
811 | 8.8615 | 1.9577 | 0
812 | 8.8615 | 1.9577 | 0
813 | 8.8615 | 1.9577 | 0
814 | 8.8615 | 1.9577 | 0
815 | 8.8615 | 1.9577 | 0
816 | 8.8615 | 1.9577 | 0
817 | 8.8615 | 1.9577 | 0
818 | 8.8615 | 1.9577 | 0
819 | 8.8615 | 1.9577 | 0
820 | 8.8615 | 1.9577 | 0
821 | 8.8615 | 1.9577 | 0
822 | 8.8615 | 1.9577 | 0
823 | 8.8615 | 1.9577 | 0
824 | 8.8615 | 1.9577 | 0
825 | 8.8615 | 1.9577 | 0
826 | 8.8615 | 1.9577 | 0
827 | 8.8615 | 1.9577 | 0
828 | 8.8615 | 1.9577 | 0
829 | 8.8615 | 1.9577 | 0
830 | 8.8615 | 1.9577 | 0
831 | 8.8615 | 1.9577 | 0
832 | 8.8615 | 1.9577 | 0
833 | 8.8615 | 1.9577 | 0
834 | 8.8615 | 1.9577 | 0
835 | 8.8615 | 1.9577 | 0
836 | 8.8615 | 1.9577 | 0
837 | 8.8615 | 1.9577 | 0
838 | 8.8615 | 1.9577 | 0
839 | 8.8615 | 1.9577 | 0
840 | 8.8615 | 1.9577 | 0
841 | 8.8615 | 1.9577 | 0
842 | 8.8615 | 1.9577 | 0
843 | 8.8615 | 1.9577 | 0
844 | 8.8615 | 1.9577 | 0
845 | 8.8615 | 1.9577 | 0
846 | 8.8615 | 1.9577 | 0
847 | 8.8615 | 1.9577 | 0
848 | 8.8615 | 1.9577 | 0
849 | 8.8615 | 1.9577 | 0
850 | 8.8615 | 1.9577 | 0
851 | 8.8615 | 1.9577 | 0
852 | 8.8615 | 1.9577 | 0
853 | 8.8615 | 1.9577 | 0
854 | 8.8615 | 1.9577 | 0
855 | 8.8615 | 1.9577 | 0
856 | 8.8615 | 1.9577 | 0
857 | 8.8615 | 1.9577 | 0
858 | 8.8615 | 1.9577 | 0
859 | 8.8615 | 1.9577 | 0
860 | 8.8615 | 1.9577 | 0
861 | 8.8615 | 1.9577 | 0
862 | 8.8615 | 1.9577 | 0
863 | 8.8615 | 1.9577 | 0
864 | 8.8615 | 1.9577 | 0
865 | 8.8615 | 1.9577 | 0
866 | 8.8615 | 1.9577 | 0
867 | 8.8615 | 1.9577 | 0
868 | 8.8615 | 1.9577 | 0
869 | 8.8615 | 1.9577 | 0
870 | 8.8615 | 1.9577 | 0
871 | 8.8615 | 1.9577 | 0
872 | 8.8615 | 1.9577 | 0
873 | 8.8615 | 1.9577 | 0
874 | 8.8615 | 1.9577 | 0
875 | 8.8615 | 1.9577 | 0
876 | 8.8615 | 1.9577 | 0
877 | 8.8615 | 1.9577 | 0
878 | 8.8615 | 1.9577 | 0
879 | 8.8615 | 1.9577 | 0
880 | 8.8615 | 1.9577 | 0
881 | 8.8615 | 1.9577 | 0
882 | 8.8615 | 1.9577 | 0
883 | 8.8615 | 1.9577 | 0
884 | 8.8615 | 1.9577 | 0
885 | 8.8615 | 1.9577 | 0
886 | 8.8615 | 1.9577 | 0
887 | 8.8615 | 1.9577 | 0
888 | 8.8615 | 1.9577 | 0
889 | 8.8615 | 1.9577 | 0
890 | 8.8615 | 1.9577 | 0
891 | 8.8615 | 1.9577 | 0
892 | 8.8615 | 1.9577 | 0
893 | 8.8615 | 1.9577 | 0
894 | 8.8615 | 1.9577 | 0
895 | 8.8615 | 1.9577 | 0
896 | 8.8615 | 1.9577 | 0
897 | 8.8615 | 1.9577 | 0
898 | 8.8615 | 1.9577 | 0
899 | 8.8615 | 1.9577 | 0
900 | 8.8615 | 1.9577 | 0
901 | 8.8615 | 1.9577 | 0
902 | 8.8615 | 1.9577 | 0
903 | 8.8615 | 1.9577 | 0
904 | 8.8615 | 1.9577 | 0
905 | 8.8615 | 1.9577 | 0
906 | 8.8615 | 1.9577 | 0
907 | 8.8615 | 1.9577 | 0
908 | 8.8615 | 1.9577 | 0
909 | 8.8615 | 1.9577 | 0
910 | 8.8615 | 1.9577 | 0
911 | 8.8615 | 1.9577 | 0
912 | 8.8615 | 1.9577 | 0
913 | 8.8615 | 1.9577 | 0
914 | 8.8615 | 1.9577 | 0
915 | 8.8615 | 1.9577 | 0
916 | 8.8615 | 1.9577 | 0
917 | 8.8615 | 1.9577 | 0
918 | 8.8615 | 1.9577 | 0
919 | 8.8615 | 1.9577 | 0
920 | 8.8615 | 1.9577 | 0
921 | 8.8615 | 1.9577 | 0
922 | 8.8615 | 1.9577 | 0
923 | 8.8615 | 1.9577 | 0
924 | 8.8615 | 1.9577 | 0
925 | 8.8615 | 1.9577 | 0
926 | 8.8615 | 1.9577 | 0
927 | 8.8615 | 1.9577 | 0
928 | 8.8615 | 1.9577 | 0
929 | 8.8615 | 1.9577 | 0
930 | 8.8615 | 1.9577 | 0
931 | 8.8615 | 1.9577 | 0
932 | 8.8615 | 1.9577 | 0
933 | 8.8615 | 1.9577 | 0
934 | 8.8615 | 1.9577 | 0
935 | 8.8615 | 1.9577 | 0
936 | 8.8615 | 1.9577 | 0
937 | 8.8615 | 1.9577 | 0
938 | 8.8615 | 1.9577 | 0
939 | 8.8615 | 1.9577 | 0
940 | 8.8615 | 1.9577 | 0
941 | 8.8615 | 1.9577 | 0
942 | 8.8615 | 1.9577 | 0
943 | 8.8615 | 1.9577 | 0
944 | 8.8615 | 1.9577 | 0
945 | 8.8615 | 1.9577 | 0
946 | 8.8615 | 1.9577 | 0
947 | 8.8615 | 1.9577 | 0
948 | 8.8615 | 1.9577 | 0
949 | 8.8615 | 1.9577 | 0
950 | 8.8615 | 1.9577 | 0
951 | 8.8615 | 1.9577 | 0
952 | 8.8615 | 1.9577 | 0
953 | 8.8615 | 1.9577 | 0
954 | 8.8615 | 1.9577 | 0
955 | 8.8615 | 1.9577 | 0
956 | 8.8615 | 1.9577 | 0
957 | 8.8615 | 1.9577 | 0
958 | 8.8615 | 1.9577 | 0
959 | 8.8615 | 1.9577 | 0
960 | 8.8615 | 1.9577 | 0
961 | 8.8615 | 1.9577 | 0
962 | 8.8615 | 1.9577 | 0
963 | 8.8615 | 1.9577 | 0
964 | 8.8615 | 1.9577 | 0
965 | 8.8615 | 1.9577 | 0
966 | 8.8615 | 1.9577 | 0
967 | 8.8615 | 1.9577 | 0
968 | 8.8615 | 1.9577 | 0
969 | 8.8615 | 1.9577 | 0
970 | 8.8615 | 1.9577 | 0
971 | 8.8615 | 1.9577 | 0
972 | 8.8615 | 1.9577 | 0
973 | 8.8615 | 1.9577 | 0
974 | 8.8615 | 1.9577 | 0
975 | 8.8615 | 1.9577 | 0
976 | 8.8615 | 1.9577 | 0
977 | 8.8615 | 1.9577 | 0
978 | 8.8615 | 1.9577 | 0
979 | 8.8615 | 1.9577 | 0
980 | 8.8615 | 1.9577 | 0
981 | 8.8615 | 1.9577 | 0
982 | 8.8615 | 1.9577 | 0
983 | 8.8615 | 1.9577 | 0
984 | 8.8615 | 1.9577 | 0
985 | 8.8615 | 1.9577 | 0
986 | 8.8615 | 1.9577 | 0
987 | 8.8615 | 1.9577 | 0
988 | 8.8615 | 1.9577 | 0
989 | 8.8615 | 1.9577 | 0
990 | 8.8615 | 1.9577 | 0
991 | 8.8615 | 1.9577 | 0
992 | 8.8615 | 1.9577 | 0
993 | 8.8615 | 1.9577 | 0
994 | 8.8615 | 1.9577 | 0
995 | 8.8615 | 1.9577 | 0
996 | 8.8615 | 1.9577 | 0
997 | 8.8615 | 1.9577 | 0
998 | 8.8615 | 1.9577 | 0
999 | 8.8615 | 1.9577 | 0
1000 | 8.8615 | 1.9577 | 0
1001 | 8.8615 | 1.9577 | 0
1002 | 8.8615 | 1.9577 | 0
1003 | 8.8615 | 1.9577 | 0
1004 | 8.8615 | 1.9577 | 0
1005 | 8.8615 | 1.9577 | 0
1006 | 8.8615 | 1.9577 | 0
1007 | 8.8615 | 1.9577 | 0
1008 | 8.8615 | 1.9577 | 0
1009 | 8.8615 | 1.9577 | 0
1010 | 8.8615 | 1.9577 | 0
1011 | 8.8615 | 1.9577 | 0
1012 | 8.8615 | 1.9577 | 0
1013 | 8.8615 | 1.9577 | 0
1014 | 8.8615 | 1.9577 | 0
1015 | 8.8615 | 1.9577 | 0
1016 | 8.8615 | 1.9577 | 0
1017 | 8.8615 | 1.9577 | 0
1018 | 8.8615 | 1.9577 | 0
1019 | 8.8615 | 1.9577 | 0
1020 | 8.8615 | 1.9577 | 0
1021 | 8.8615 | 1.9577 | 0
1022 | 8.8615 | 1.9577 | 0
1023 | 8.8615 | 1.9577 | 0
1024 | 8.8615 | 1.9577 | 0
1025 | 8.8615 | 1.9577 | 0
1026 | 8.8615 | 1.9577 | 0
1027 | 8.8615 | 1.9577 | 0
1028 | 8.8615 | 1.9577 | 0
1029 | 8.8615 | 1.9577 | 0
1030 | 8.8615 | 1.9577 | 0
1031 | 8.8615 | 1.9577 | 0
1032 | 8.8615 | 1.9577 | 0
1033 | 8.8615 | 1.9577 | 0
1034 | 8.8615 | 1.9577 | 0
1035 | 8.8615 | 1.9577 | 0
1036 | 8.8615 | 1.9577 | 0
1037 | 8.8615 | 1.9577 | 0
1038 | 8.8615 | 1.9577 | 0
1039 | 8.8615 | 1.9577 | 0
1040 | 8.8615 | 1.9577 | 0
1041 | 8.8615 | 1.9577 | 0
1042 | 8.8615 | 1.9577 | 0
1043 | 8.8615 | 1.9577 | 0
1044 | 8.8615 | 1.9577 | 0
1045 | 8.8615 | 1.9577 | 0
1046 | 8.8615 | 1.9577 | 0
1047 | 8.8615 | 1.9577 | 0
1048 | 8.8615 | 1.9577 | 0
1049 | 8.8615 | 1.9577 | 0
1050 | 8.8615 | 1.9577 | 0
1051 | 8.8615 | 1.9577 | 0
1052 | 8.8615 | 1.9577 | 0
1053 | 8.8615 | 1.9577 | 0
1054 | 8.8615 | 1.9577 | 0
1055 | 8.8615 | 1.9577 | 0
1056 | 8.8615 | 1.9577 | 0
1057 | 8.8615 | 1.9577 | 0
1058 | 8.8615 | 1.9577 | 0
1059 | 8.8615 | 1.9577 | 0
1060 | 8.8615 | 1.9577 | 0
1061 | 8.8615 | 1.9577 | 0
1062 | 8.8615 | 1.9577 | 0
1063 | 8.8615 | 1.9577 | 0
1064 | 8.8615 | 1.9577 | 0
1065 | 8.8615 | 1.9577 | 0
1066 | 8.8615 | 1.9577 | 0
1067 | 8.8615 | 1.9577 | 0
1068 | 8.8615 | 1.9577 | 0
1069 | 8.8615 | 1.9577 | 0
1070 | 8.8615 | 1.9577 | 0
1071 | 8.8615 | 1.9577 | 0
1072 | 8.8615 | 1.9577 | 0
1073 | 8.8615 | 1.9577 | 0
1074 | 8.8615 | 1.9577 | 0
1075 | 8.8615 | 1.9577 | 0
1076 | 8.8615 | 1.9577 | 0
1077 | 8.8615 | 1.9577 | 0
1078 | 8.8615 | 1.9577 | 0
1079 | 8.8615 | 1.9577 | 0
1080 | 8.8615 | 1.9577 | 0
1081 | 8.8615 | 1.9577 | 0
1082 | 8.8615 | 1.9577 | 0
1083 | 8.8615 | 1.9577 | 0
1084 | 8.8615 | 1.9577 | 0
1085 | 8.8615 | 1.9577 | 0
1086 | 8.8615 | 1.9577 | 0
1087 | 8.8615 | 1.9577 | 0
1088 | 8.8615 | 1.9577 | 0
1089 | 8.8615 | 1.9577 | 0
1090 | 8.8615 | 1.9577 | 0
1091 | 8.8615 | 1.9577 | 0
1092 | 8.8615 | 1.9577 | 0
1093 | 8.8615 | 1.9577 | 0
1094 | 8.8615 | 1.9577 | 0
1095 | 8.8615 | 1.9577 | 0
1096 | 8.8615 | 1.9577 | 0
1097 | 8.8615 | 1.9577 | 0
1098 | 8.8615 | 1.9577 | 0
1099 | 8.8615 | 1.9577 | 0
1100 | 8.8615 | 1.9577 | 0
1101 | 8.8615 | 1.9577 | 0
1102 | 8.8615 | 1.9577 | 0
1103 | 8.8615 | 1.9577 | 0
1104 | 8.8615 | 1.9577 | 0
1105 | 8.8615 | 1.9577 | 0
1106 | 8.8615 | 1.9577 | 0
1107 | 8.8615 | 1.9577 | 0
1108 | 8.8615 | 1.9577 | 0
1109 | 8.8615 | 1.9577 | 0
1110 | 8.8615 | 1.9577 | 0
1111 | 8.8615 | 1.9577 | 0
1112 | 8.8615 | 1.9577 | 0
1113 | 8.8615 | 1.9577 | 0
1114 | 8.8615 | 1.9577 | 0
1115 | 8.8615 | 1.9577 | 0
1116 | 8.8615 | 1.9577 | 0
1117 | 8.8615 | 1.9577 | 0
1118 | 8.8615 | 1.9577 | 0
1119 | 8.8615 | 1.9577 | 0
1120 | 8.8615 | 1.9577 | 0
1121 | 8.8615 | 1.9577 | 0
1122 | 8.8615 | 1.9577 | 0
1123 | 8.8615 | 1.9577 | 0
1124 | 8.8615 | 1.9577 | 0
1125 | 8.8615 | 1.9577 | 0
1126 | 8.8615 | 1.9577 | 0
1127 | 8.8615 | 1.9577 | 0
1128 | 8.8615 | 1.9577 | 0
1129 | 8.8615 | 1.9577 | 0
1130 | 8.8615 | 1.9577 | 0
1131 | 8.8615 | 1.9577 | 0
1132 | 8.8615 | 1.9577 | 0
1133 | 8.8615 | 1.9577 | 0
1134 | 8.8615 | 1.9577 | 0
1135 | 8.8615 | 1.9577 | 0
1136 | 8.8615 | 1.9577 | 0
1137 | 8.8615 | 1.9577 | 0
1138 | 8.8615 | 1.9577 | 0
1139 | 8.8615 | 1.9577 | 0
1140 | 8.8615 | 1.9577 | 0
1141 | 8.8615 | 1.9577 | 0
1142 | 8.8615 | 1.9577 | 0
1143 | 8.8615 | 1.9577 | 0
1144 | 8.8615 | 1.9577 | 0
1145 | 8.8615 | 1.9577 | 0
1146 | 8.8615 | 1.9577 | 0
1147 | 8.8615 | 1.9577 | 0
1148 | 8.8615 | 1.9577 | 0
1149 | 8.8615 | 1.9577 | 0
1150 | 8.8615 | 1.9577 | 0
1151 | 8.8615 | 1.9577 | 0
1152 | 8.8615 | 1.9577 | 0
1153 | 8.8615 | 1.9577 | 0
1154 | 8.8615 | 1.9577 | 0
1155 | 8.8615 | 1.9577 | 0
1156 | 8.8615 | 1.9577 | 0
1157 | 8.8615 | 1.9577 | 0
1158 | 8.8615 | 1.9577 | 0
1159 | 8.8615 | 1.9577 | 0
1160 | 8.8615 | 1.9577 | 0
1161 | 8.8615 | 1.9577 | 0
1162 | 8.8615 | 1.9577 | 0
1163 | 8.8615 | 1.9577 | 0
1164 | 8.8615 | 1.9577 | 0
1165 | 8.8615 | 1.9577 | 0
1166 | 8.8615 | 1.9577 | 0
1167 | 8.8615 | 1.9577 | 0
1168 | 8.8615 | 1.9577 | 0
1169 | 8.8615 | 1.9577 | 0
1170 | 8.8615 | 1.9577 | 0
1171 | 8.8615 | 1.9577 | 0
1172 | 8.8615 | 1.9577 | 0
1173 | 8.8615 | 1.9577 | 0
1174 | 8.8615 | 1.9577 | 0
1175 | 8.8615 | 1.9577 | 0
1176 | 8.8615 | 1.9577 | 0
1177 | 8.8615 | 1.9577 | 0
1178 | 8.8615 | 1.9577 | 0
1179 | 8.8615 | 1.9577 | 0
1180 | 8.8615 | 1.9577 | 0
1181 | 8.8615 | 1.9577 | 0
1182 | 8.8615 | 1.9577 | 0
1183 | 8.8615 | 1.9577 | 0
1184 | 8.8615 | 1.9577 | 0
1185 | 8.8615 | 1.9577 | 0
1186 | 8.8615 | 1.9577 | 0
1187 | 8.8615 | 1.9577 | 0
1188 | 8.8615 | 1.9577 | 0
1189 | 8.8615 | 1.9577 | 0
1190 | 8.8615 | 1.9577 | 0
1191 | 8.8615 | 1.9577 | 0
1192 | 8.8615 | 1.9577 | 0
1193 | 8.8615 | 1.9577 | 0
1194 | 8.8615 | 1.9577 | 0
1195 | 8.8615 | 1.9577 | 0
1196 | 8.8615 | 1.9577 | 0
1197 | 8.8615 | 1.9577 | 0
1198 | 8.8615 | 1.9577 | 0
1199 | 8.8615 | 1.9577 | 0
1200 | 8.8615 | 1.9577 | 0
1201 | 8.8615 | 1.9577 | 0
1202 | 8.8615 | 1.9577 | 0
1203 | 8.8615 | 1.9577 | 0
1204 | 8.8615 | 1.9577 | 0
1205 | 8.8615 | 1.9577 | 0
1206 | 8.8615 | 1.9577 | 0
1207 | 8.8615 | 1.9577 | 0
1208 | 8.8615 | 1.9577 | 0
1209 | 8.8615 | 1.9577 | 0
1210 | 8.8615 | 1.9577 | 0
1211 | 8.8615 | 1.9577 | 0
1212 | 8.8615 | 1.9577 | 0
1213 | 8.8615 | 1.9577 | 0
1214 | 8.8615 | 1.9577 | 0
1215 | 8.8615 | 1.9577 | 0
1216 | 8.8615 | 1.9577 | 0
1217 | 8.8615 | 1.9577 | 0
1218 | 8.8615 | 1.9577 | 0
1219 | 8.8615 | 1.9577 | 0
1220 | 8.8615 | 1.9577 | 0
1221 | 8.8615 | 1.9577 | 0
1222 | 8.8615 | 1.9577 | 0
1223 | 8.8615 | 1.9577 | 0
1224 | 8.8615 | 1.9577 | 0
1225 | 8.8615 | 1.9577 | 0
1226 | 8.8615 | 1.9577 | 0
1227 | 8.8615 | 1.9577 | 0
1228 | 8.8615 | 1.9577 | 0
1229 | 8.8615 | 1.9577 | 0
1230 | 8.8615 | 1.9577 | 0
1231 | 8.8615 | 1.9577 | 0
1232 | 8.8615 | 1.9577 | 0
1233 | 8.8615 | 1.9577 | 0
1234 | 8.8615 | 1.9577 | 0
1235 | 8.8615 | 1.9577 | 0
1236 | 8.8615 | 1.9577 | 0
1237 | 8.8615 | 1.9577 | 0
1238 | 8.8615 | 1.9577 | 0
1239 | 8.8615 | 1.9577 | 0
1240 | 8.8615 | 1.9577 | 0
1241 | 8.8615 | 1.9577 | 0
1242 | 8.8615 | 1.9577 | 0
1243 | 8.8615 | 1.9577 | 0
1244 | 8.8615 | 1.9577 | 0
1245 | 8.8615 | 1.9577 | 0
1246 | 8.8615 | 1.9577 | 0
1247 | 8.8615 | 1.9577 | 0
1248 | 8.8615 | 1.9577 | 0
1249 | 8.8615 | 1.9577 | 0
1250 | 8.8615 | 1.9577 | 0
1251 | 8.8615 | 1.9577 | 0
1252 | 8.8615 | 1.9577 | 0
1253 | 8.8615 | 1.9577 | 0
1254 | 8.8615 | 1.9577 | 0
1255 | 8.8615 | 1.9577 | 0
1256 | 8.8615 | 1.9577 | 0
1257 | 8.8615 | 1.9577 | 0
1258 | 8.8615 | 1.9577 | 0
1259 | 8.8615 | 1.9577 | 0
1260 | 8.8615 | 1.9577 | 0
1261 | 8.8615 | 1.9577 | 0
1262 | 8.8615 | 1.9577 | 0
1263 | 8.8615 | 1.9577 | 0
1264 | 8.8615 | 1.9577 | 0
1265 | 8.8615 | 1.9577 | 0
1266 | 8.8615 | 1.9577 | 0
1267 | 8.8615 | 1.9577 | 0
1268 | 8.8615 | 1.9577 | 0
1269 | 8.8615 | 1.9577 | 0
1270 | 8.8615 | 1.9577 | 0
1271 | 8.8615 | 1.9577 | 0
1272 | 8.8615 | 1.9577 | 0
1273 | 8.8615 | 1.9577 | 0
1274 | 8.8615 | 1.9577 | 0
1275 | 8.8615 | 1.9577 | 0
1276 | 8.8615 | 1.9577 | 0
1277 | 8.8615 | 1.9577 | 0
1278 | 8.8615 | 1.9577 | 0
1279 | 8.8615 | 1.9577 | 0
1280 | 8.8615 | 1.9577 | 0
1281 | 8.8615 | 1.9577 | 0
1282 | 8.8615 | 1.9577 | 0
1283 | 8.8615 | 1.9577 | 0
1284 | 8.8615 | 1.9577 | 0
1285 | 8.8615 | 1.9577 | 0
1286 | 8.8615 | 1.9577 | 0
1287 | 8.8615 | 1.9577 | 0
1288 | 8.8615 | 1.9577 | 0
1289 | 8.8615 | 1.9577 | 0
1290 | 8.8615 | 1.9577 | 0
1291 | 8.8615 | 1.9577 | 0
1292 | 8.8615 | 1.9577 | 0
1293 | 8.8615 | 1.9577 | 0
1294 | 8.8615 | 1.9577 | 0
1295 | 8.8615 | 1.9577 | 0
1296 | 8.8615 | 1.9577 | 0
1297 | 8.8615 | 1.9577 | 0
1298 | 8.8615 | 1.9577 | 0
1299 | 8.8615 | 1.9577 | 0
1300 | 8.8615 | 1.9577 | 0
1301 | 8.8615 | 1.9577 | 0
1302 | 8.8615 | 1.9577 | 0
1303 | 8.8615 | 1.9577 | 0
1304 | 8.8615 | 1.9577 | 0
1305 | 8.8615 | 1.9577 | 0
1306 | 8.8615 | 1.9577 | 0
1307 | 8.8615 | 1.9577 | 0
1308 | 8.8615 | 1.9577 | 0
1309 | 8.8615 | 1.9577 | 0
1310 | 8.8615 | 1.9577 | 0
1311 | 8.8615 | 1.9577 | 0
1312 | 8.8615 | 1.9577 | 0
1313 | 8.8615 | 1.9577 | 0
1314 | 8.8615 | 1.9577 | 0
1315 | 8.8615 | 1.9577 | 0
1316 | 8.8615 | 1.9577 | 0
1317 | 8.8615 | 1.9577 | 0
1318 | 8.8615 | 1.9577 | 0
1319 | 8.8615 | 1.9577 | 0
1320 | 8.8615 | 1.9577 | 0
1321 | 8.8615 | 1.9577 | 0
1322 | 8.8615 | 1.9577 | 0
1323 | 8.8615 | 1.9577 | 0
1324 | 8.8615 | 1.9577 | 0
1325 | 8.8615 | 1.9577 | 0
1326 | 8.8615 | 1.9577 | 0
1327 | 8.8615 | 1.9577 | 0
1328 | 8.8615 | 1.9577 | 0
1329 | 8.8615 | 1.9577 | 0
1330 | 8.8615 | 1.9577 | 0
1331 | 8.8615 | 1.9577 | 0
1332 | 8.8615 | 1.9577 | 0
1333 | 8.8615 | 1.9577 | 0
1334 | 8.8615 | 1.9577 | 0
1335 | 8.8615 | 1.9577 | 0
1336 | 8.8615 | 1.9577 | 0
1337 | 8.8615 | 1.9577 | 0
1338 | 8.8615 | 1.9577 | 0
1339 | 8.8615 | 1.9577 | 0
1340 | 8.8615 | 1.9577 | 0
1341 | 8.8615 | 1.9577 | 0
1342 | 8.8615 | 1.9577 | 0
1343 | 8.8615 | 1.9577 | 0
1344 | 8.8615 | 1.9577 | 0
1345 | 8.8615 | 1.9577 | 0
1346 | 8.8615 | 1.9577 | 0
1347 | 8.8615 | 1.9577 | 0
1348 | 8.8615 | 1.9577 | 0
1349 | 8.8615 | 1.9577 | 0
1350 | 8.8615 | 1.9577 | 0
1351 | 8.8615 | 1.9577 | 0
1352 | 8.8615 | 1.9577 | 0
1353 | 8.8615 | 1.9577 | 0
1354 | 8.8615 | 1.9577 | 0
1355 | 8.8615 | 1.9577 | 0
1356 | 8.8615 | 1.9577 | 0
1357 | 8.8615 | 1.9577 | 0
1358 | 8.8615 | 1.9577 | 0
1359 | 8.8615 | 1.9577 | 0
1360 | 8.8615 | 1.9577 | 0
1361 | 8.8615 | 1.9577 | 0
1362 | 8.8615 | 1.9577 | 0
1363 | 8.8615 | 1.9577 | 0
1364 | 8.8615 | 1.9577 | 0
1365 | 8.8615 | 1.9577 | 0
1366 | 8.8615 | 1.9577 | 0
1367 | 8.8615 | 1.9577 | 0
1368 | 8.8615 | 1.9577 | 0
1369 | 8.8615 | 1.9577 | 0
1370 | 8.8615 | 1.9577 | 0
1371 | 8.8615 | 1.9577 | 0
1372 | 8.8615 | 1.9577 | 0
1373 | 8.8615 | 1.9577 | 0
1374 | 8.8615 | 1.9577 | 0
1375 | 8.8615 | 1.9577 | 0
1376 | 8.8615 | 1.9577 | 0
1377 | 8.8615 | 1.9577 | 0
1378 | 8.8615 | 1.9577 | 0
1379 | 8.8615 | 1.9577 | 0
1380 | 8.8615 | 1.9577 | 0
1381 | 8.8615 | 1.9577 | 0
1382 | 8.8615 | 1.9577 | 0
1383 | 8.8615 | 1.9577 | 0
1384 | 8.8615 | 1.9577 | 0
1385 | 8.8615 | 1.9577 | 0
1386 | 8.8615 | 1.9577 | 0
1387 | 8.8615 | 1.9577 | 0
1388 | 8.8615 | 1.9577 | 0
1389 | 8.8615 | 1.9577 | 0
1390 | 8.8615 | 1.9577 | 0
1391 | 8.8615 | 1.9577 | 0
1392 | 8.8615 | 1.9577 | 0
1393 | 8.8615 | 1.9577 | 0
1394 | 8.8615 | 1.9577 | 0
1395 | 8.8615 | 1.9577 | 0
1396 | 8.8615 | 1.9577 | 0
1397 | 8.8615 | 1.9577 | 0
1398 | 8.8615 | 1.9577 | 0
1399 | 8.8615 | 1.9577 | 0
1400 | 8.8615 | 1.9577 | 0
1401 | 8.8615 | 1.9577 | 0
1402 | 8.8615 | 1.9577 | 0
1403 | 8.8615 | 1.9577 | 0
1404 | 8.8615 | 1.9577 | 0
1405 | 8.8615 | 1.9577 | 0
1406 | 8.8615 | 1.9577 | 0
1407 | 8.8615 | 1.9577 | 0
1408 | 8.8615 | 1.9577 | 0
1409 | 8.8615 | 1.9577 | 0
1410 | 8.8615 | 1.9577 | 0
1411 | 8.8615 | 1.9577 | 0
1412 | 8.8615 | 1.9577 | 0
1413 | 8.8615 | 1.9577 | 0
1414 | 8.8615 | 1.9577 | 0
1415 | 8.8615 | 1.9577 | 0
1416 | 8.8615 | 1.9577 | 0
1417 | 8.8615 | 1.9577 | 0
1418 | 8.8615 | 1.9577 | 0
1419 | 8.8615 | 1.9577 | 0
1420 | 8.8615 | 1.9577 | 0
1421 | 8.8615 | 1.9577 | 0
1422 | 8.8615 | 1.9577 | 0
1423 | 8.8615 | 1.9577 | 0
1424 | 8.8615 | 1.9577 | 0
1425 | 8.8615 | 1.9577 | 0
1426 | 8.8615 | 1.9577 | 0
1427 | 8.8615 | 1.9577 | 0
1428 | 8.8615 | 1.9577 | 0
1429 | 8.8615 | 1.9577 | 0
1430 | 8.8615 | 1.9577 | 0
1431 | 8.8615 | 1.9577 | 0
1432 | 8.8615 | 1.9577 | 0
1433 | 8.8615 | 1.9577 | 0
1434 | 8.8615 | 1.9577 | 0
1435 | 8.8615 | 1.9577 | 0
1436 | 8.8615 | 1.9577 | 0
1437 | 8.8615 | 1.9577 | 0
1438 | 8.8615 | 1.9577 | 0
1439 | 8.8615 | 1.9577 | 0
1440 | 8.8615 | 1.9577 | 0
1441 | 8.8615 | 1.9577 | 0
1442 | 8.8615 | 1.9577 | 0
1443 | 8.8615 | 1.9577 | 0
1444 | 8.8615 | 1.9577 | 0
1445 | 8.8615 | 1.9577 | 0
1446 | 8.8615 | 1.9577 | 0
1447 | 8.8615 | 1.9577 | 0
1448 | 8.8615 | 1.9577 | 0
1449 | 8.8615 | 1.9577 | 0
1450 | 8.8615 | 1.9577 | 0
1451 | 8.8615 | 1.9577 | 0
1452 | 8.8615 | 1.9577 | 0
1453 | 8.8615 | 1.9577 | 0
1454 | 8.8615 | 1.9577 | 0
1455 | 8.8615 | 1.9577 | 0
1456 | 8.8615 | 1.9577 | 0
1457 | 8.8615 | 1.9577 | 0
1458 | 8.8615 | 1.9577 | 0
1459 | 8.8615 | 1.9577 | 0
1460 | 8.8615 | 1.9577 | 0
1461 | 8.8615 | 1.9577 | 0
1462 | 8.8615 | 1.9577 | 0
1463 | 8.8615 | 1.9577 | 0
1464 | 8.8615 | 1.9577 | 0
1465 | 8.8615 | 1.9577 | 0
1466 | 8.8615 | 1.9577 | 0
1467 | 8.8615 | 1.9577 | 0
1468 | 8.8615 | 1.9577 | 0
1469 | 8.8615 | 1.9577 | 0
1470 | 8.8615 | 1.9577 | 0
1471 | 8.8615 | 1.9577 | 0
1472 | 8.8615 | 1.9577 | 0
1473 | 8.8615 | 1.9577 | 0
1474 | 8.8615 | 1.9577 | 0
1475 | 8.8615 | 1.9577 | 0
1476 | 8.8615 | 1.9577 | 0
1477 | 8.8615 | 1.9577 | 0
1478 | 8.8615 | 1.9577 | 0
1479 | 8.8615 | 1.9577 | 0
1480 | 8.8615 | 1.9577 | 0
1481 | 8.8615 | 1.9577 | 0
1482 | 8.8615 | 1.9577 | 0
1483 | 8.8615 | 1.9577 | 0
1484 | 8.8615 | 1.9577 | 0
1485 | 8.8615 | 1.9577 | 0
1486 | 8.8615 | 1.9577 | 0
1487 | 8.8615 | 1.9577 | 0
1488 | 8.8615 | 1.9577 | 0
1489 | 8.8615 | 1.9577 | 0
1490 | 8.8615 | 1.9577 | 0
1491 | 8.8615 | 1.9577 | 0
1492 | 8.8615 | 1.9577 | 0
1493 | 8.8615 | 1.9577 | 0
1494 | 8.8615 | 1.9577 | 0
1495 | 8.8615 | 1.9577 | 0
1496 | 8.8615 | 1.9577 | 0
1497 | 8.8615 | 1.9577 | 0
1498 | 8.8615 | 1.9577 | 0
1499 | 8.8615 | 1.9577 | 0
1500 | 8.8615 | 1.9577 | 0
1501 | 8.8615 | 1.9577 | 0
1502 | 8.8615 | 1.9577 | 0
1503 | 8.8615 | 1.9577 | 0
1504 | 8.8615 | 1.9577 | 0
1505 | 8.8615 | 1.9577 | 0
1506 | 8.8615 | 1.9577 | 0
1507 | 8.8615 | 1.9577 | 0
1508 | 8.8615 | 1.9577 | 0
1509 | 8.8615 | 1.9577 | 0
1510 | 8.8615 | 1.9577 | 0
1511 | 8.8615 | 1.9577 | 0
1512 | 8.8615 | 1.9577 | 0
1513 | 8.8615 | 1.9577 | 0
1514 | 8.8615 | 1.9577 | 0
1515 | 8.8615 | 1.9577 | 0
1516 | 8.8615 | 1.9577 | 0
1517 | 8.8615 | 1.9577 | 0
1518 | 8.8615 | 1.9577 | 0
1519 | 8.8615 | 1.9577 | 0
1520 | 8.8615 | 1.9577 | 0
1521 | 8.8615 | 1.9577 | 0
1522 | 8.8615 | 1.9577 | 0
1523 | 8.8615 | 1.9577 | 0
1524 | 8.8615 | 1.9577 | 0
1525 | 8.8615 | 1.9577 | 0
1526 | 8.8615 | 1.9577 | 0
1527 | 8.8615 | 1.9577 | 0
1528 | 8.8615 | 1.9577 | 0
1529 | 8.8615 | 1.9577 | 0
1530 | 8.8615 | 1.9577 | 0
1531 | 8.8615 | 1.9577 | 0
1532 | 8.8615 | 1.9577 | 0
1533 | 8.8615 | 1.9577 | 0
1534 | 8.8615 | 1.9577 | 0
1535 | 8.8615 | 1.9577 | 0
1536 | 8.8615 | 1.9577 | 0
1537 | 8.8615 | 1.9577 | 0
1538 | 8.8615 | 1.9577 | 0
1539 | 8.8615 | 1.9577 | 0
1540 | 8.8615 | 1.9577 | 0
1541 | 8.8615 | 1.9577 | 0
1542 | 8.8615 | 1.9577 | 0
1543 | 8.8615 | 1.9577 | 0
1544 | 8.8615 | 1.9577 | 0
1545 | 8.8615 | 1.9577 | 0
1546 | 8.8615 | 1.9577 | 0
1547 | 8.8615 | 1.9577 | 0
1548 | 8.8615 | 1.9577 | 0
1549 | 8.8615 | 1.9577 | 0
1550 | 8.8615 | 1.9577 | 0
1551 | 8.8615 | 1.9577 | 0
1552 | 8.8615 | 1.9577 | 0
1553 | 8.8615 | 1.9577 | 0
1554 | 8.8615 | 1.9577 | 0
1555 | 8.8615 | 1.9577 | 0
1556 | 8.8615 | 1.9577 | 0
1557 | 8.8615 | 1.9577 | 0
1558 | 8.8615 | 1.9577 | 0
1559 | 8.8615 | 1.9577 | 0
1560 | 8.8615 | 1.9577 | 0
1561 | 8.8615 | 1.9577 | 0
1562 | 8.8615 | 1.9577 | 0
1563 | 8.8615 | 1.9577 | 0
1564 | 8.8615 | 1.9577 | 0
1565 | 8.8615 | 1.9577 | 0
1566 | 8.8615 | 1.9577 | 0
1567 | 8.8615 | 1.9577 | 0
1568 | 8.8615 | 1.9577 | 0
1569 | 8.8615 | 1.9577 | 0
1570 | 8.8615 | 1.9577 | 0
1571 | 8.8615 | 1.9577 | 0
1572 | 8.8615 | 1.9577 | 0
1573 | 8.8615 | 1.9577 | 0
1574 | 8.8615 | 1.9577 | 0
1575 | 8.8615 | 1.9577 | 0
1576 | 8.8615 | 1.9577 | 0
1577 | 8.8615 | 1.9577 | 0
1578 | 8.8615 | 1.9577 | 0
1579 | 8.8615 | 1.9577 | 0
1580 | 8.8615 | 1.9577 | 0
1581 | 8.8615 | 1.9577 | 0
1582 | 8.8615 | 1.9577 | 0
1583 | 8.8615 | 1.9577 | 0
1584 | 8.8615 | 1.9577 | 0
1585 | 8.8615 | 1.9577 | 0
1586 | 8.8615 | 1.9577 | 0
1587 | 8.8615 | 1.9577 | 0
1588 | 8.8615 | 1.9577 | 0
1589 | 8.8615 | 1.9577 | 0
1590 | 8.8615 | 1.9577 | 0
1591 | 8.8615 | 1.9577 | 0
1592 | 8.8615 | 1.9577 | 0
1593 | 8.8615 | 1.9577 | 0
1594 | 8.8615 | 1.9577 | 0
1595 | 8.8615 | 1.9577 | 0
1596 | 8.8615 | 1.9577 | 0
1597 | 8.8615 | 1.9577 | 0
1598 | 8.8615 | 1.9577 | 0
1599 | 8.8615 | 1.9577 | 0
1600 | 8.8615 | 1.9577 | 0
1601 | 8.8615 | 1.9577 | 0
1602 | 8.8615 | 1.9577 | 0
1603 | 8.8615 | 1.9577 | 0
1604 | 8.8615 | 1.9577 | 0
1605 | 8.8615 | 1.9577 | 0
1606 | 8.8615 | 1.9577 | 0
1607 | 8.8615 | 1.9577 | 0
1608 | 8.8615 | 1.9577 | 0
1609 | 8.8615 | 1.9577 | 0
1610 | 8.8615 | 1.9577 | 0
1611 | 8.8615 | 1.9577 | 0
1612 | 8.8615 | 1.9577 | 0
1613 | 8.8615 | 1.9577 | 0
1614 | 8.8615 | 1.9577 | 0
1615 | 8.8615 | 1.9577 | 0
1616 | 8.8615 | 1.9577 | 0
1617 | 8.8615 | 1.9577 | 0
1618 | 8.8615 | 1.9577 | 0
1619 | 8.8615 | 1.9577 | 0
1620 | 8.8615 | 1.9577 | 0
1621 | 8.8615 | 1.9577 | 0
1622 | 8.8615 | 1.9577 | 0
1623 | 8.8615 | 1.9577 | 0
1624 | 8.8615 | 1.9577 | 0
1625 | 8.8615 | 1.9577 | 0
1626 | 8.8615 | 1.9577 | 0
1627 | 8.8615 | 1.9577 | 0
1628 | 8.8615 | 1.9577 | 0
1629 | 8.8615 | 1.9577 | 0
1630 | 8.8615 | 1.9577 | 0
1631 | 8.8615 | 1.9577 | 0
1632 | 8.8615 | 1.9577 | 0
1633 | 8.8615 | 1.9577 | 0
1634 | 8.8615 | 1.9577 | 0
1635 | 8.8615 | 1.9577 | 0
1636 | 8.8615 | 1.9577 | 0
1637 | 8.8615 | 1.9577 | 0
1638 | 8.8615 | 1.9577 | 0
1639 | 8.8615 | 1.9577 | 0
1640 | 8.8615 | 1.9577 | 0
1641 | 8.8615 | 1.9577 | 0
1642 | 8.8615 | 1.9577 | 0
1643 | 8.8615 | 1.9577 | 0
1644 | 8.8615 | 1.9577 | 0
1645 | 8.8615 | 1.9577 | 0
1646 | 8.8615 | 1.9577 | 0
1647 | 8.8615 | 1.9577 | 0
1648 | 8.8615 | 1.9577 | 0
1649 | 8.8615 | 1.9577 | 0
1650 | 8.8615 | 1.9577 | 0
1651 | 8.8615 | 1.9577 | 0
1652 | 8.8615 | 1.9577 | 0
1653 | 8.8615 | 1.9577 | 0
1654 | 8.8615 | 1.9577 | 0
1655 | 8.8615 | 1.9577 | 0
1656 | 8.8615 | 1.9577 | 0
1657 | 8.8615 | 1.9577 | 0
1658 | 8.8615 | 1.9577 | 0
1659 | 8.8615 | 1.9577 | 0
1660 | 8.8615 | 1.9577 | 0
1661 | 8.8615 | 1.9577 | 0
1662 | 8.8615 | 1.9577 | 0
1663 | 8.8615 | 1.9577 | 0
1664 | 8.8615 | 1.9577 | 0
1665 | 8.8615 | 1.9577 | 0
1666 | 8.8615 | 1.9577 | 0
1667 | 8.8615 | 1.9577 | 0
1668 | 8.8615 | 1.9577 | 0
1669 | 8.8615 | 1.9577 | 0
1670 | 8.8615 | 1.9577 | 0
1671 | 8.8615 | 1.9577 | 0
1672 | 8.8615 | 1.9577 | 0
1673 | 8.8615 | 1.9577 | 0
1674 | 8.8615 | 1.9577 | 0
1675 | 8.8615 | 1.9577 | 0
1676 | 8.8615 | 1.9577 | 0
1677 | 8.8615 | 1.9577 | 0
1678 | 8.8615 | 1.9577 | 0
1679 | 8.8615 | 1.9577 | 0
1680 | 8.8615 | 1.9577 | 0
1681 | 8.8615 | 1.9577 | 0
1682 | 8.8615 | 1.9577 | 0
1683 | 8.8615 | 1.9577 | 0
1684 | 8.8615 | 1.9577 | 0
1685 | 8.8615 | 1.9577 | 0
1686 | 8.8615 | 1.9577 | 0
1687 | 8.8615 | 1.9577 | 0
1688 | 8.8615 | 1.9577 | 0
1689 | 8.8615 | 1.9577 | 0
1690 | 8.8615 | 1.9577 | 0
1691 | 8.8615 | 1.9577 | 0
1692 | 8.8615 | 1.9577 | 0
1693 | 8.8615 | 1.9577 | 0
1694 | 8.8615 | 1.9577 | 0
1695 | 8.8615 | 1.9577 | 0
1696 | 8.8615 | 1.9577 | 0
1697 | 8.8615 | 1.9577 | 0
1698 | 8.8615 | 1.9577 | 0
1699 | 8.8615 | 1.9577 | 0
1700 | 8.8615 | 1.9577 | 0
1701 | 8.8615 | 1.9577 | 0
1702 | 8.8615 | 1.9577 | 0
1703 | 8.8615 | 1.9577 | 0
1704 | 8.8615 | 1.9577 | 0
1705 | 8.8615 | 1.9577 | 0
1706 | 8.8615 | 1.9577 | 0
1707 | 8.8615 | 1.9577 | 0
1708 | 8.8615 | 1.9577 | 0
1709 | 8.8615 | 1.9577 | 0
1710 | 8.8615 | 1.9577 | 0
1711 | 8.8615 | 1.9577 | 0
1712 | 8.8615 | 1.9577 | 0
1713 | 8.8615 | 1.9577 | 0
1714 | 8.8615 | 1.9577 | 0
1715 | 8.8615 | 1.9577 | 0
1716 | 8.8615 | 1.9577 | 0
1717 | 8.8615 | 1.9577 | 0
1718 | 8.8615 | 1.9577 | 0
1719 | 8.8615 | 1.9577 | 0
1720 | 8.8615 | 1.9577 | 0
1721 | 8.8615 | 1.9577 | 0
1722 | 8.8615 | 1.9577 | 0
1723 | 8.8615 | 1.9577 | 0
1724 | 8.8615 | 1.9577 | 0
1725 | 8.8615 | 1.9577 | 0
1726 | 8.8615 | 1.9577 | 0
1727 | 8.8615 | 1.9577 | 0
1728 | 8.8615 | 1.9577 | 0
1729 | 8.8615 | 1.9577 | 0
1730 | 8.8615 | 1.9577 | 0
1731 | 8.8615 | 1.9577 | 0
1732 | 8.8615 | 1.9577 | 0
1733 | 8.8615 | 1.9577 | 0
1734 | 8.8615 | 1.9577 | 0
1735 | 8.8615 | 1.9577 | 0
1736 | 8.8615 | 1.9577 | 0
1737 | 8.8615 | 1.9577 | 0
1738 | 8.8615 | 1.9577 | 0
1739 | 8.8615 | 1.9577 | 0
1740 | 8.8615 | 1.9577 | 0
1741 | 8.8615 | 1.9577 | 0
1742 | 8.8615 | 1.9577 | 0
1743 | 8.8615 | 1.9577 | 0
1744 | 8.8615 | 1.9577 | 0
1745 | 8.8615 | 1.9577 | 0
1746 | 8.8615 | 1.9577 | 0
1747 | 8.8615 | 1.9577 | 0
1748 | 8.8615 | 1.9577 | 0
1749 | 8.8615 | 1.9577 | 0
1750 | 8.8615 | 1.9577 | 0
1751 | 8.8615 | 1.9577 | 0
1752 | 8.8615 | 1.9577 | 0
1753 | 8.8615 | 1.9577 | 0
1754 | 8.8615 | 1.9577 | 0
1755 | 8.8615 | 1.9577 | 0
1756 | 8.8615 | 1.9577 | 0
1757 | 8.8615 | 1.9577 | 0
1758 | 8.8615 | 1.9577 | 0
1759 | 8.8615 | 1.9577 | 0
1760 | 8.8615 | 1.9577 | 0
1761 | 8.8615 | 1.9577 | 0
1762 | 8.8615 | 1.9577 | 0
1763 | 8.8615 | 1.9577 | 0
1764 | 8.8615 | 1.9577 | 0
1765 | 8.8615 | 1.9577 | 0
1766 | 8.8615 | 1.9577 | 0
1767 | 8.8615 | 1.9577 | 0
1768 | 8.8615 | 1.9577 | 0
1769 | 8.8615 | 1.9577 | 0
1770 | 8.8615 | 1.9577 | 0
1771 | 8.8615 | 1.9577 | 0
1772 | 8.8615 | 1.9577 | 0
1773 | 8.8615 | 1.9577 | 0
1774 | 8.8615 | 1.9577 | 0
1775 | 8.8615 | 1.9577 | 0
1776 | 8.8615 | 1.9577 | 0
1777 | 8.8615 | 1.9577 | 0
1778 | 8.8615 | 1.9577 | 0
1779 | 8.8615 | 1.9577 | 0
1780 | 8.8615 | 1.9577 | 0
1781 | 8.8615 | 1.9577 | 0
1782 | 8.8615 | 1.9577 | 0
1783 | 8.8615 | 1.9577 | 0
1784 | 8.8615 | 1.9577 | 0
1785 | 8.8615 | 1.9577 | 0
1786 | 8.8615 | 1.9577 | 0
1787 | 8.8615 | 1.9577 | 0
1788 | 8.8615 | 1.9577 | 0
1789 | 8.8615 | 1.9577 | 0
1790 | 8.8615 | 1.9577 | 0
1791 | 8.8615 | 1.9577 | 0
1792 | 8.8615 | 1.9577 | 0
1793 | 8.8615 | 1.9577 | 0
1794 | 8.8615 | 1.9577 | 0
1795 | 8.8615 | 1.9577 | 0
1796 | 8.8615 | 1.9577 | 0
1797 | 8.8615 | 1.9577 | 0
1798 | 8.8615 | 1.9577 | 0
1799 | 8.8615 | 1.9577 | 0
1800 | 8.8615 | 1.9577 | 0
1801 | 8.8615 | 1.9577 | 0
1802 | 8.8615 | 1.9577 | 0
1803 | 8.8615 | 1.9577 | 0
1804 | 8.8615 | 1.9577 | 0
1805 | 8.8615 | 1.9577 | 0
1806 | 8.8615 | 1.9577 | 0
1807 | 8.8615 | 1.9577 | 0
1808 | 8.8615 | 1.9577 | 0
1809 | 8.8615 | 1.9577 | 0
1810 | 8.8615 | 1.9577 | 0
1811 | 8.8615 | 1.9577 | 0
1812 | 8.8615 | 1.9577 | 0
1813 | 8.8615 | 1.9577 | 0
1814 | 8.8615 | 1.9577 | 0
1815 | 8.8615 | 1.9577 | 0
1816 | 8.8615 | 1.9577 | 0
1817 | 8.8615 | 1.9577 | 0
1818 | 8.8615 | 1.9577 | 0
1819 | 8.8615 | 1.9577 | 0
1820 | 8.8615 | 1.9577 | 0
1821 | 8.8615 | 1.9577 | 0
1822 | 8.8615 | 1.9577 | 0
1823 | 8.8615 | 1.9577 | 0
1824 | 8.8615 | 1.9577 | 0
1825 | 8.8615 | 1.9577 | 0
1826 | 8.8615 | 1.9577 | 0
1827 | 8.8615 | 1.9577 | 0
1828 | 8.8615 | 1.9577 | 0
1829 | 8.8615 | 1.9577 | 0
1830 | 8.8615 | 1.9577 | 0
1831 | 8.8615 | 1.9577 | 0
1832 | 8.8615 | 1.9577 | 0
1833 | 8.8615 | 1.9577 | 0
1834 | 8.8615 | 1.9577 | 0
1835 | 8.8615 | 1.9577 | 0
1836 | 8.8615 | 1.9577 | 0
1837 | 8.8615 | 1.9577 | 0
1838 | 8.8615 | 1.9577 | 0
1839 | 8.8615 | 1.9577 | 0
1840 | 8.8615 | 1.9577 | 0
1841 | 8.8615 | 1.9577 | 0
1842 | 8.8615 | 1.9577 | 0
1843 | 8.8615 | 1.9577 | 0
1844 | 8.8615 | 1.9577 | 0
1845 | 8.8615 | 1.9577 | 0
1846 | 8.8615 | 1.9577 | 0
1847 | 8.8615 | 1.9577 | 0
1848 | 8.8615 | 1.9577 | 0
1849 | 8.8615 | 1.9577 | 0
1850 | 8.8615 | 1.9577 | 0
1851 | 8.8615 | 1.9577 | 0
1852 | 8.8615 | 1.9577 | 0
1853 | 8.8615 | 1.9577 | 0
1854 | 8.8615 | 1.9577 | 0
1855 | 8.8615 | 1.9577 | 0
1856 | 8.8615 | 1.9577 | 0
1857 | 8.8615 | 1.9577 | 0
1858 | 8.8615 | 1.9577 | 0
1859 | 8.8615 | 1.9577 | 0
1860 | 8.8615 | 1.9577 | 0
1861 | 8.8615 | 1.9577 | 0
1862 | 8.8615 | 1.9577 | 0
1863 | 8.8615 | 1.9577 | 0
1864 | 8.8615 | 1.9577 | 0
1865 | 8.8615 | 1.9577 | 0
1866 | 8.8615 | 1.9577 | 0
1867 | 8.8615 | 1.9577 | 0
1868 | 8.8615 | 1.9577 | 0
1869 | 8.8615 | 1.9577 | 0
1870 | 8.8615 | 1.9577 | 0
1871 | 8.8615 | 1.9577 | 0
1872 | 8.8615 | 1.9577 | 0
1873 | 8.8615 | 1.9577 | 0
1874 | 8.8615 | 1.9577 | 0
1875 | 8.8615 | 1.9577 | 0
1876 | 8.8615 | 1.9577 | 0
1877 | 8.8615 | 1.9577 | 0
1878 | 8.8615 | 1.9577 | 0
1879 | 8.8615 | 1.9577 | 0
1880 | 8.8615 | 1.9577 | 0
1881 | 8.8615 | 1.9577 | 0
1882 | 8.8615 | 1.9577 | 0
1883 | 8.8615 | 1.9577 | 0
1884 | 8.8615 | 1.9577 | 0
1885 | 8.8615 | 1.9577 | 0
1886 | 8.8615 | 1.9577 | 0
1887 | 8.8615 | 1.9577 | 0
1888 | 8.8615 | 1.9577 | 0
1889 | 8.8615 | 1.9577 | 0
1890 | 8.8615 | 1.9577 | 0
1891 | 8.8615 | 1.9577 | 0
1892 | 8.8615 | 1.9577 | 0
1893 | 8.8615 | 1.9577 | 0
1894 | 8.8615 | 1.9577 | 0
1895 | 8.8615 | 1.9577 | 0
1896 | 8.8615 | 1.9577 | 0
1897 | 8.8615 | 1.9577 | 0
1898 | 8.8615 | 1.9577 | 0
1899 | 8.8615 | 1.9577 | 0
1900 | 8.8615 | 1.9577 | 0
1901 | 8.8615 | 1.9577 | 0
1902 | 8.8615 | 1.9577 | 0
1903 | 8.8615 | 1.9577 | 0
1904 | 8.8615 | 1.9577 | 0
1905 | 8.8615 | 1.9577 | 0
1906 | 8.8615 | 1.9577 | 0
1907 | 8.8615 | 1.9577 | 0
1908 | 8.8615 | 1.9577 | 0
1909 | 8.8615 | 1.9577 | 0
1910 | 8.8615 | 1.9577 | 0
1911 | 8.8615 | 1.9577 | 0
1912 | 8.8615 | 1.9577 | 0
1913 | 8.8615 | 1.9577 | 0
1914 | 8.8615 | 1.9577 | 0
1915 | 8.8615 | 1.9577 | 0
1916 | 8.8615 | 1.9577 | 0
1917 | 8.8615 | 1.9577 | 0
1918 | 8.8615 | 1.9577 | 0
1919 | 8.8615 | 1.9577 | 0
1920 | 8.8615 | 1.9577 | 0
1921 | 8.8615 | 1.9577 | 0
1922 | 8.8615 | 1.9577 | 0
1923 | 8.8615 | 1.9577 | 0
1924 | 8.8615 | 1.9577 | 0
1925 | 8.8615 | 1.9577 | 0
1926 | 8.8615 | 1.9577 | 0
1927 | 8.8615 | 1.9577 | 0
1928 | 8.8615 | 1.9577 | 0
1929 | 8.8615 | 1.9577 | 0
1930 | 8.8615 | 1.9577 | 0
1931 | 8.8615 | 1.9577 | 0
1932 | 8.8615 | 1.9577 | 0
1933 | 8.8615 | 1.9577 | 0
1934 | 8.8615 | 1.9577 | 0
1935 | 8.8615 | 1.9577 | 0
1936 | 8.8615 | 1.9577 | 0
1937 | 8.8615 | 1.9577 | 0
1938 | 8.8615 | 1.9577 | 0
1939 | 8.8615 | 1.9577 | 0
1940 | 8.8615 | 1.9577 | 0
1941 | 8.8615 | 1.9577 | 0
1942 | 8.8615 | 1.9577 | 0
1943 | 8.8615 | 1.9577 | 0
1944 | 8.8615 | 1.9577 | 0
1945 | 8.8615 | 1.9577 | 0
1946 | 8.8615 | 1.9577 | 0
1947 | 8.8615 | 1.9577 | 0
1948 | 8.8615 | 1.9577 | 0
1949 | 8.8615 | 1.9577 | 0
1950 | 8.8615 | 1.9577 | 0
1951 | 8.8615 | 1.9577 | 0
1952 | 8.8615 | 1.9577 | 0
1953 | 8.8615 | 1.9577 | 0
1954 | 8.8615 | 1.9577 | 0
1955 | 8.8615 | 1.9577 | 0
1956 | 8.8615 | 1.9577 | 0
1957 | 8.8615 | 1.9577 | 0
1958 | 8.8615 | 1.9577 | 0
1959 | 8.8615 | 1.9577 | 0
1960 | 8.8615 | 1.9577 | 0
1961 | 8.8615 | 1.9577 | 0
1962 | 8.8615 | 1.9577 | 0
1963 | 8.8615 | 1.9577 | 0
1964 | 8.8615 | 1.9577 | 0
1965 | 8.8615 | 1.9577 | 0
1966 | 8.8615 | 1.9577 | 0
1967 | 8.8615 | 1.9577 | 0
1968 | 8.8615 | 1.9577 | 0
1969 | 8.8615 | 1.9577 | 0
1970 | 8.8615 | 1.9577 | 0
1971 | 8.8615 | 1.9577 | 0
1972 | 8.8615 | 1.9577 | 0
1973 | 8.8615 | 1.9577 | 0
1974 | 8.8615 | 1.9577 | 0
1975 | 8.8615 | 1.9577 | 0
1976 | 8.8615 | 1.9577 | 0
1977 | 8.8615 | 1.9577 | 0
1978 | 8.8615 | 1.9577 | 0
1979 | 8.8615 | 1.9577 | 0
1980 | 8.8615 | 1.9577 | 0
1981 | 8.8615 | 1.9577 | 0
1982 | 8.8615 | 1.9577 | 0
1983 | 8.8615 | 1.9577 | 0
1984 | 8.8615 | 1.9577 | 0
1985 | 8.8615 | 1.9577 | 0
1986 | 8.8615 | 1.9577 | 0
1987 | 8.8615 | 1.9577 | 0
1988 | 8.8615 | 1.9577 | 0
1989 | 8.8615 | 1.9577 | 0
1990 | 8.8615 | 1.9577 | 0
1991 | 8.8615 | 1.9577 | 0
1992 | 8.8615 | 1.9577 | 0
1993 | 8.8615 | 1.9577 | 0
1994 | 8.8615 | 1.9577 | 0
1995 | 8.8615 | 1.9577 | 0
1996 | 8.8615 | 1.9577 | 0
1997 | 8.8615 | 1.9577 | 0
1998 | 8.8615 | 1.9577 | 0
1999 | 8.8615 | 1.9577 | 0
2000 | 8.8615 | 1.9577 | 0
2001 | 8.8615 | 1.9577 | 0
2002 | 8.8615 | 1.9577 | 0
2003 | 8.8615 | 1.9577 | 0
2004 | 8.8615 | 1.9577 | 0
2005 | 8.8615 | 1.9577 | 0
2006 | 8.8615 | 1.9577 | 0
2007 | 8.8615 | 1.9577 | 0
2008 | 8.8615 | 1.9577 | 0
2009 | 8.8615 | 1.9577 | 0
2010 | 8.8615 | 1.9577 | 0
2011 | 8.8615 | 1.9577 | 0
2012 | 8.8615 | 1.9577 | 0
2013 | 8.8615 | 1.9577 | 0
2014 | 8.8615 | 1.9577 | 0
2015 | 8.8615 | 1.9577 | 0
2016 | 8.8615 | 1.9577 | 0
2017 | 8.8615 | 1.9577 | 0
2018 | 8.8615 | 1.9577 | 0
2019 | 8.8615 | 1.9577 | 0
2020 | 8.8615 | 1.9577 | 0
2021 | 8.8615 | 1.9577 | 0
2022 | 8.8615 | 1.9577 | 0
2023 | 8.8615 | 1.9577 | 0
2024 | 8.8615 | 1.9577 | 0
2025 | 8.8615 | 1.9577 | 0
2026 | 8.8615 | 1.9577 | 0
2027 | 8.8615 | 1.9577 | 0
2028 | 8.8615 | 1.9577 | 0
2029 | 8.8615 | 1.9577 | 0
2030 | 8.8615 | 1.9577 | 0
2031 | 8.8615 | 1.9577 | 0
2032 | 8.8615 | 1.9577 | 0
2033 | 8.8615 | 1.9577 | 0
2034 | 8.8615 | 1.9577 | 0
2035 | 8.8615 | 1.9577 | 0
2036 | 8.8615 | 1.9577 | 0
2037 | 8.8615 | 1.9577 | 0
2038 | 8.8615 | 1.9577 | 0
2039 | 8.8615 | 1.9577 | 0
2040 | 8.8615 | 1.9577 | 0
2041 | 8.8615 | 1.9577 | 0
2042 | 8.8615 | 1.9577 | 0
2043 | 8.8615 | 1.9577 | 0
2044 | 8.8615 | 1.9577 | 0
2045 | 8.8615 | 1.9577 | 0
2046 | 8.8615 | 1.9577 | 0
2047 | 8.8615 | 1.9577 | 0
2048 | 8.8615 | 1.9577 | 0
2049 | 8.8615 | 1.9577 | 0
2050 | 8.8615 | 1.9577 | 0
2051 | 8.8615 | 1.9577 | 0
2052 | 8.8615 | 1.9577 | 0
2053 | 8.8615 | 1.9577 | 0
2054 | 8.8615 | 1.9577 | 0
2055 | 8.8615 | 1.9577 | 0
2056 | 8.8615 | 1.9577 | 0
2057 | 8.8615 | 1.9577 | 0
2058 | 8.8615 | 1.9577 | 0
2059 | 8.8615 | 1.9577 | 0
2060 | 8.8615 | 1.9577 | 0
2061 | 8.8615 | 1.9577 | 0
2062 | 8.8615 | 1.9577 | 0
2063 | 8.8615 | 1.9577 | 0
2064 | 8.8615 | 1.9577 | 0
2065 | 8.8615 | 1.9577 | 0
2066 | 8.8615 | 1.9577 | 0
2067 | 8.8615 | 1.9577 | 0
2068 | 8.8615 | 1.9577 | 0
2069 | 8.8615 | 1.9577 | 0
2070 | 8.8615 | 1.9577 | 0
2071 | 8.8615 | 1.9577 | 0
2072 | 8.8615 | 1.9577 | 0
2073 | 8.8615 | 1.9577 | 0
2074 | 8.8615 | 1.9577 | 0
2075 | 8.8615 | 1.9577 | 0
2076 | 8.8615 | 1.9577 | 0
2077 | 8.8615 | 1.9577 | 0
2078 | 8.8615 | 1.9577 | 0
2079 | 8.8615 | 1.9577 | 0
2080 | 8.8615 | 1.9577 | 0
2081 | 8.8615 | 1.9577 | 0
2082 | 8.8615 | 1.9577 | 0
2083 | 8.8615 | 1.9577 | 0
2084 | 8.8615 | 1.9577 | 0
2085 | 8.8615 | 1.9577 | 0
2086 | 8.8615 | 1.9577 | 0
2087 | 8.8615 | 1.9577 | 0
2088 | 8.8615 | 1.9577 | 0
2089 | 8.8615 | 1.9577 | 0
2090 | 8.8615 | 1.9577 | 0
2091 | 8.8615 | 1.9577 | 0
2092 | 8.8615 | 1.9577 | 0
2093 | 8.8615 | 1.9577 | 0
2094 | 8.8615 | 1.9577 | 0
2095 | 8.8615 | 1.9577 | 0
2096 | 8.8615 | 1.9577 | 0
2097 | 8.8615 | 1.9577 | 0
2098 | 8.8615 | 1.9577 | 0
2099 | 8.8615 | 1.9577 | 0
2100 | 8.8615 | 1.9577 | 0
2101 | 8.8615 | 1.9577 | 0
2102 | 8.8615 | 1.9577 | 0
2103 | 8.8615 | 1.9577 | 0
2104 | 8.8615 | 1.9577 | 0
2105 | 8.8615 | 1.9577 | 0
2106 | 8.8615 | 1.9577 | 0
2107 | 8.8615 | 1.9577 | 0
2108 | 8.8615 | 1.9577 | 0
2109 | 8.8615 | 1.9577 | 0
2110 | 8.8615 | 1.9577 | 0
2111 | 8.8615 | 1.9577 | 0
2112 | 8.8615 | 1.9577 | 0
2113 | 8.8615 | 1.9577 | 0
2114 | 8.8615 | 1.9577 | 0
2115 | 8.8615 | 1.9577 | 0
2116 | 8.8615 | 1.9577 | 0
2117 | 8.8615 | 1.9577 | 0
2118 | 8.8615 | 1.9577 | 0
2119 | 8.8615 | 1.9577 | 0
2120 | 8.8615 | 1.9577 | 0
2121 | 8.8615 | 1.9577 | 0
2122 | 8.8615 | 1.9577 | 0
2123 | 8.8615 | 1.9577 | 0
2124 | 8.8615 | 1.9577 | 0
2125 | 8.8615 | 1.9577 | 0
2126 | 8.8615 | 1.9577 | 0
2127 | 8.8615 | 1.9577 | 0
2128 | 8.8615 | 1.9577 | 0
2129 | 8.8615 | 1.9577 | 0
2130 | 8.8615 | 1.9577 | 0
2131 | 8.8615 | 1.9577 | 0
2132 | 8.8615 | 1.9577 | 0
2133 | 8.8615 | 1.9577 | 0
2134 | 8.8615 | 1.9577 | 0
2135 | 8.8615 | 1.9577 | 0
2136 | 8.8615 | 1.9577 | 0
2137 | 8.8615 | 1.9577 | 0
2138 | 8.8615 | 1.9577 | 0
2139 | 8.8615 | 1.9577 | 0
2140 | 8.8615 | 1.9577 | 0
2141 | 8.8615 | 1.9577 | 0
2142 | 8.8615 | 1.9577 | 0
2143 | 8.8615 | 1.9577 | 0
2144 | 8.8615 | 1.9577 | 0
2145 | 8.8615 | 1.9577 | 0
2146 | 8.8615 | 1.9577 | 0
2147 | 8.8615 | 1.9577 | 0
2148 | 8.8615 | 1.9577 | 0
2149 | 8.8615 | 1.9577 | 0
2150 | 8.8615 | 1.9577 | 0
2151 | 8.8615 | 1.9577 | 0
2152 | 8.8615 | 1.9577 | 0
2153 | 8.8615 | 1.9577 | 0
2154 | 8.8615 | 1.9577 | 0
2155 | 8.8615 | 1.9577 | 0
2156 | 8.8615 | 1.9577 | 0
2157 | 8.8615 | 1.9577 | 0
2158 | 8.8615 | 1.9577 | 0
2159 | 8.8615 | 1.9577 | 0
2160 | 8.8615 | 1.9577 | 0
2161 | 8.8615 | 1.9577 | 0
2162 | 8.8615 | 1.9577 | 0
2163 | 8.8615 | 1.9577 | 0
2164 | 8.8615 | 1.9577 | 0
2165 | 8.8615 | 1.9577 | 0
2166 | 8.8615 | 1.9577 | 0
2167 | 8.8615 | 1.9577 | 0
2168 | 8.8615 | 1.9577 | 0
2169 | 8.8615 | 1.9577 | 0
2170 | 8.8615 | 1.9577 | 0
2171 | 8.8615 | 1.9577 | 0
2172 | 8.8615 | 1.9577 | 0
2173 | 8.8615 | 1.9577 | 0
2174 | 8.8615 | 1.9577 | 0
2175 | 8.8615 | 1.9577 | 0
2176 | 8.8615 | 1.9577 | 0
2177 | 8.8615 | 1.9577 | 0
2178 | 8.8615 | 1.9577 | 0
2179 | 8.8615 | 1.9577 | 0
2180 | 8.8615 | 1.9577 | 0
2181 | 8.8615 | 1.9577 | 0
2182 | 8.8615 | 1.9577 | 0
2183 | 8.8615 | 1.9577 | 0
2184 | 8.8615 | 1.9577 | 0
2185 | 8.8615 | 1.9577 | 0
2186 | 8.8615 | 1.9577 | 0
2187 | 8.8615 | 1.9577 | 0
2188 | 8.8615 | 1.9577 | 0
2189 | 8.8615 | 1.9577 | 0
2190 | 8.8615 | 1.9577 | 0
2191 | 8.8615 | 1.9577 | 0
2192 | 8.8615 | 1.9577 | 0
2193 | 8.8615 | 1.9577 | 0
2194 | 8.8615 | 1.9577 | 0
2195 | 8.8615 | 1.9577 | 0
2196 | 8.8615 | 1.9577 | 0
2197 | 8.8615 | 1.9577 | 0
2198 | 8.8615 | 1.9577 | 0
2199 | 8.8615 | 1.9577 | 0
2200 | 8.8615 | 1.9577 | 0
2201 | 8.8615 | 1.9577 | 0
2202 | 8.8615 | 1.9577 | 0
2203 | 8.8615 | 1.9577 | 0
2204 | 8.8615 | 1.9577 | 0
2205 | 8.8615 | 1.9577 | 0
2206 | 8.8615 | 1.9577 | 0
2207 | 8.8615 | 1.9577 | 0
2208 | 8.8615 | 1.9577 | 0
2209 | 8.8615 | 1.9577 | 0
2210 | 8.8615 | 1.9577 | 0
2211 | 8.8615 | 1.9577 | 0
2212 | 8.8615 | 1.9577 | 0
2213 | 8.8615 | 1.9577 | 0
2214 | 8.8615 | 1.9577 | 0
2215 | 8.8615 | 1.9577 | 0
2216 | 8.8615 | 1.9577 | 0
2217 | 8.8615 | 1.9577 | 0
2218 | 8.8615 | 1.9577 | 0
2219 | 8.8615 | 1.9577 | 0
2220 | 8.8615 | 1.9577 | 0
2221 | 8.8615 | 1.9577 | 0
2222 | 8.8615 | 1.9577 | 0
2223 | 8.8615 | 1.9577 | 0
2224 | 8.8615 | 1.9577 | 0
2225 | 8.8615 | 1.9577 | 0
2226 | 8.8615 | 1.9577 | 0
2227 | 8.8615 | 1.9577 | 0
2228 | 8.8615 | 1.9577 | 0
2229 | 8.8615 | 1.9577 | 0
2230 | 8.8615 | 1.9577 | 0
2231 | 8.8615 | 1.9577 | 0
2232 | 8.8615 | 1.9577 | 0
2233 | 8.8615 | 1.9577 | 0
2234 | 8.8615 | 1.9577 | 0
2235 | 8.8615 | 1.9577 | 0
2236 | 8.8615 | 1.9577 | 0
2237 | 8.8615 | 1.9577 | 0
2238 | 8.8615 | 1.9577 | 0
2239 | 8.8615 | 1.9577 | 0
2240 | 8.8615 | 1.9577 | 0
2241 | 8.8615 | 1.9577 | 0
2242 | 8.8615 | 1.9577 | 0
2243 | 8.8615 | 1.9577 | 0
2244 | 8.8615 | 1.9577 | 0
2245 | 8.8615 | 1.9577 | 0
2246 | 8.8615 | 1.9577 | 0
2247 | 8.8615 | 1.9577 | 0
2248 | 8.8615 | 1.9577 | 0
2249 | 8.8615 | 1.9577 | 0
2250 | 8.8615 | 1.9577 | 0
2251 | 8.8615 | 1.9577 | 0
2252 | 8.8615 | 1.9577 | 0
2253 | 8.8615 | 1.9577 | 0
2254 | 8.8615 | 1.9577 | 0
2255 | 8.8615 | 1.9577 | 0
2256 | 8.8615 | 1.9577 | 0
2257 | 8.8615 | 1.9577 | 0
2258 | 8.8615 | 1.9577 | 0
2259 | 8.8615 | 1.9577 | 0
2260 | 8.8615 | 1.9577 | 0
2261 | 8.8615 | 1.9577 | 0
2262 | 8.8615 | 1.9577 | 0
2263 | 8.8615 | 1.9577 | 0
2264 | 8.8615 | 1.9577 | 0
2265 | 8.8615 | 1.9577 | 0
2266 | 8.8615 | 1.9577 | 0
2267 | 8.8615 | 1.9577 | 0
2268 | 8.8615 | 1.9577 | 0
2269 | 8.8615 | 1.9577 | 0
2270 | 8.8615 | 1.9577 | 0
2271 | 8.8615 | 1.9577 | 0
2272 | 8.8615 | 1.9577 | 0
2273 | 8.8615 | 1.9577 | 0
2274 | 8.8615 | 1.9577 | 0
2275 | 8.8615 | 1.9577 | 0
2276 | 8.8615 | 1.9577 | 0
2277 | 8.8615 | 1.9577 | 0
2278 | 8.8615 | 1.9577 | 0
2279 | 8.8615 | 1.9577 | 0
2280 | 8.8615 | 1.9577 | 0
2281 | 8.8615 | 1.9577 | 0
2282 | 8.8615 | 1.9577 | 0
2283 | 8.8615 | 1.9577 | 0
2284 | 8.8615 | 1.9577 | 0
2285 | 8.8615 | 1.9577 | 0
2286 | 8.8615 | 1.9577 | 0
2287 | 8.8615 | 1.9577 | 0
2288 | 8.8615 | 1.9577 | 0
2289 | 8.8615 | 1.9577 | 0
2290 | 8.8615 | 1.9577 | 0
2291 | 8.8615 | 1.9577 | 0
2292 | 8.8615 | 1.9577 | 0
2293 | 8.8615 | 1.9577 | 0
2294 | 8.8615 | 1.9577 | 0
2295 | 8.8615 | 1.9577 | 0
2296 | 8.8615 | 1.9577 | 0
2297 | 8.8615 | 1.9577 | 0
2298 | 8.8615 | 1.9577 | 0
2299 | 8.8615 | 1.9577 | 0
2300 | 8.8615 | 1.9577 | 0
2301 | 8.8615 | 1.9577 | 0
2302 | 8.8615 | 1.9577 | 0
2303 | 8.8615 | 1.9577 | 0
2304 | 8.8615 | 1.9577 | 0
2305 | 8.8615 | 1.9577 | 0
2306 | 8.8615 | 1.9577 | 0
2307 | 8.8615 | 1.9577 | 0
2308 | 8.8615 | 1.9577 | 0
2309 | 8.8615 | 1.9577 | 0
2310 | 8.8615 | 1.9577 | 0
2311 | 8.8615 | 1.9577 | 0
2312 | 8.8615 | 1.9577 | 0
2313 | 8.8615 | 1.9577 | 0
2314 | 8.8615 | 1.9577 | 0
2315 | 8.8615 | 1.9577 | 0
2316 | 8.8615 | 1.9577 | 0
2317 | 8.8615 | 1.9577 | 0
2318 | 8.8615 | 1.9577 | 0
2319 | 8.8615 | 1.9577 | 0
2320 | 8.8615 | 1.9577 | 0
2321 | 8.8615 | 1.9577 | 0
2322 | 8.8615 | 1.9577 | 0
2323 | 8.8615 | 1.9577 | 0
2324 | 8.8615 | 1.9577 | 0
2325 | 8.8615 | 1.9577 | 0
2326 | 8.8615 | 1.9577 | 0
2327 | 8.8615 | 1.9577 | 0
2328 | 8.8615 | 1.9577 | 0
2329 | 8.8615 | 1.9577 | 0
2330 | 8.8615 | 1.9577 | 0
2331 | 8.8615 | 1.9577 | 0
2332 | 8.8615 | 1.9577 | 0
2333 | 8.8615 | 1.9577 | 0
2334 | 8.8615 | 1.9577 | 0
2335 | 8.8615 | 1.9577 | 0
2336 | 8.8615 | 1.9577 | 0
2337 | 8.8615 | 1.9577 | 0
2338 | 8.8615 | 1.9577 | 0
2339 | 8.8615 | 1.9577 | 0
2340 | 8.8615 | 1.9577 | 0
2341 | 8.8615 | 1.9577 | 0
2342 | 8.8615 | 1.9577 | 0
2343 | 8.8615 | 1.9577 | 0
2344 | 8.8615 | 1.9577 | 0
2345 | 8.8615 | 1.9577 | 0
2346 | 8.8615 | 1.9577 | 0
2347 | 8.8615 | 1.9577 | 0
2348 | 8.8615 | 1.9577 | 0
2349 | 8.8615 | 1.9577 | 0
2350 | 8.8615 | 1.9577 | 0
2351 | 8.8615 | 1.9577 | 0
2352 | 8.8615 | 1.9577 | 0
2353 | 8.8615 | 1.9577 | 0
2354 | 8.8615 | 1.9577 | 0
2355 | 8.8615 | 1.9577 | 0
2356 | 8.8615 | 1.9577 | 0
2357 | 8.8615 | 1.9577 | 0
2358 | 8.8615 | 1.9577 | 0
2359 | 8.8615 | 1.9577 | 0
2360 | 8.8615 | 1.9577 | 0
2361 | 8.8615 | 1.9577 | 0
2362 | 8.8615 | 1.9577 | 0
2363 | 8.8615 | 1.9577 | 0
2364 | 8.8615 | 1.9577 | 0
2365 | 8.8615 | 1.9577 | 0
2366 | 8.8615 | 1.9577 | 0
2367 | 8.8615 | 1.9577 | 0
2368 | 8.8615 | 1.9577 | 0
2369 | 8.8615 | 1.9577 | 0
2370 | 8.8615 | 1.9577 | 0
2371 | 8.8615 | 1.9577 | 0
2372 | 8.8615 | 1.9577 | 0
2373 | 8.8615 | 1.9577 | 0
2374 | 8.8615 | 1.9577 | 0
2375 | 8.8615 | 1.9577 | 0
2376 | 8.8615 | 1.9577 | 0
2377 | 8.8615 | 1.9577 | 0
2378 | 8.8615 | 1.9577 | 0
2379 | 8.8615 | 1.9577 | 0
2380 | 8.8615 | 1.9577 | 0
2381 | 8.8615 | 1.9577 | 0
2382 | 8.8615 | 1.9577 | 0
2383 | 8.8615 | 1.9577 | 0
2384 | 8.8615 | 1.9577 | 0
2385 | 8.8615 | 1.9577 | 0
2386 | 8.8615 | 1.9577 | 0
2387 | 8.8615 | 1.9577 | 0
2388 | 8.8615 | 1.9577 | 0
2389 | 8.8615 | 1.9577 | 0
2390 | 8.8615 | 1.9577 | 0
2391 | 8.8615 | 1.9577 | 0
2392 | 8.8615 | 1.9577 | 0
2393 | 8.8615 | 1.9577 | 0
2394 | 8.8615 | 1.9577 | 0
2395 | 8.8615 | 1.9577 | 0
2396 | 8.8615 | 1.9577 | 0
2397 | 8.8615 | 1.9577 | 0
2398 | 8.8615 | 1.9577 | 0
2399 | 8.8615 | 1.9577 | 0
2400 | 8.8615 | 1.9577 | 0
2401 | 8.8615 | 1.9577 | 0
2402 | 8.8615 | 1.9577 | 0
2403 | 8.8615 | 1.9577 | 0
2404 | 8.8615 | 1.9577 | 0
2405 | 8.8615 | 1.9577 | 0
2406 | 8.8615 | 1.9577 | 0
2407 | 8.8615 | 1.9577 | 0
2408 | 8.8615 | 1.9577 | 0
2409 | 8.8615 | 1.9577 | 0
2410 | 8.8615 | 1.9577 | 0
2411 | 8.8615 | 1.9577 | 0
2412 | 8.8615 | 1.9577 | 0
2413 | 8.8615 | 1.9577 | 0
2414 | 8.8615 | 1.9577 | 0
2415 | 8.8615 | 1.9577 | 0
2416 | 8.8615 | 1.9577 | 0
2417 | 8.8615 | 1.9577 | 0
2418 | 8.8615 | 1.9577 | 0
2419 | 8.8615 | 1.9577 | 0
2420 | 8.8615 | 1.9577 | 0
2421 | 8.8615 | 1.9577 | 0
2422 | 8.8615 | 1.9577 | 0
2423 | 8.8615 | 1.9577 | 0
2424 | 8.8615 | 1.9577 | 0
2425 | 8.8615 | 1.9577 | 0
2426 | 8.8615 | 1.9577 | 0
2427 | 8.8615 | 1.9577 | 0
2428 | 8.8615 | 1.9577 | 0
2429 | 8.8615 | 1.9577 | 0
2430 | 8.8615 | 1.9577 | 0
2431 | 8.8615 | 1.9577 | 0
2432 | 8.8615 | 1.9577 | 0
2433 | 8.8615 | 1.9577 | 0
2434 | 8.8615 | 1.9577 | 0
2435 | 8.8615 | 1.9577 | 0
2436 | 8.8615 | 1.9577 | 0
2437 | 8.8615 | 1.9577 | 0
2438 | 8.8615 | 1.9577 | 0
2439 | 8.8615 | 1.9577 | 0
2440 | 8.8615 | 1.9577 | 0
2441 | 8.8615 | 1.9577 | 0
2442 | 8.8615 | 1.9577 | 0
2443 | 8.8615 | 1.9577 | 0
2444 | 8.8615 | 1.9577 | 0
2445 | 8.8615 | 1.9577 | 0
2446 | 8.8615 | 1.9577 | 0
2447 | 8.8615 | 1.9577 | 0
2448 | 8.8615 | 1.9577 | 0
2449 | 8.8615 | 1.9577 | 0
2450 | 8.8615 | 1.9577 | 0
2451 | 8.8615 | 1.9577 | 0
2452 | 8.8615 | 1.9577 | 0
2453 | 8.8615 | 1.9577 | 0
2454 | 8.8615 | 1.9577 | 0
2455 | 8.8615 | 1.9577 | 0
2456 | 8.8615 | 1.9577 | 0
2457 | 8.8615 | 1.9577 | 0
2458 | 8.8615 | 1.9577 | 0
2459 | 8.8615 | 1.9577 | 0
2460 | 8.8615 | 1.9577 | 0
2461 | 8.8615 | 1.9577 | 0
2462 | 8.8615 | 1.9577 | 0
2463 | 8.8615 | 1.9577 | 0
2464 | 8.8615 | 1.9577 | 0
2465 | 8.8615 | 1.9577 | 0
2466 | 8.8615 | 1.9577 | 0
2467 | 8.8615 | 1.9577 | 0
2468 | 8.8615 | 1.9577 | 0
2469 | 8.8615 | 1.9577 | 0
2470 | 8.8615 | 1.9577 | 0
2471 | 8.8615 | 1.9577 | 0
2472 | 8.8615 | 1.9577 | 0
2473 | 8.8615 | 1.9577 | 0
2474 | 8.8615 | 1.9577 | 0
2475 | 8.8615 | 1.9577 | 0
2476 | 8.8615 | 1.9577 | 0
2477 | 8.8615 | 1.9577 | 0
2478 | 8.8615 | 1.9577 | 0
2479 | 8.8615 | 1.9577 | 0
2480 | 8.8615 | 1.9577 | 0
2481 | 8.8615 | 1.9577 | 0
2482 | 8.8615 | 1.9577 | 0
2483 | 8.8615 | 1.9577 | 0
2484 | 8.8615 | 1.9577 | 0
2485 | 8.8615 | 1.9577 | 0
2486 | 8.8615 | 1.9577 | 0
2487 | 8.8615 | 1.9577 | 0
2488 | 8.8615 | 1.9577 | 0
2489 | 8.8615 | 1.9577 | 0
2490 | 8.8615 | 1.9577 | 0
2491 | 8.8615 | 1.9577 | 0
2492 | 8.8615 | 1.9577 | 0
2493 | 8.8615 | 1.9577 | 0
2494 | 8.8615 | 1.9577 | 0
2495 | 8.8615 | 1.9577 | 0
2496 | 8.8615 | 1.9577 | 0
2497 | 8.8615 | 1.9577 | 0
2498 | 8.8615 | 1.9577 | 0
2499 | 8.8615 | 1.9577 | 0
2500 | 8.8615 | 1.9577 | 0
2501 | 8.8615 | 1.9577 | 0
2502 | 8.8615 | 1.9577 | 0
2503 | 8.8615 | 1.9577 | 0
2504 | 8.8615 | 1.9577 | 0
2505 | 8.8615 | 1.9577 | 0
2506 | 8.8615 | 1.9577 | 0
2507 | 8.8615 | 1.9577 | 0
2508 | 8.8615 | 1.9577 | 0
2509 | 8.8615 | 1.9577 | 0
2510 | 8.8615 | 1.9577 | 0
2511 | 8.8615 | 1.9577 | 0
2512 | 8.8615 | 1.9577 | 0
2513 | 8.8615 | 1.9577 | 0
2514 | 8.8615 | 1.9577 | 0
2515 | 8.8615 | 1.9577 | 0
2516 | 8.8615 | 1.9577 | 0
2517 | 8.8615 | 1.9577 | 0
2518 | 8.8615 | 1.9577 | 0
2519 | 8.8615 | 1.9577 | 0
2520 | 8.8615 | 1.9577 | 0
2521 | 8.8615 | 1.9577 | 0
2522 | 8.8615 | 1.9577 | 0
2523 | 8.8615 | 1.9577 | 0
2524 | 8.8615 | 1.9577 | 0
2525 | 8.8615 | 1.9577 | 0
2526 | 8.8615 | 1.9577 | 0
2527 | 8.8615 | 1.9577 | 0
2528 | 8.8615 | 1.9577 | 0
2529 | 8.8615 | 1.9577 | 0
2530 | 8.8615 | 1.9577 | 0
2531 | 8.8615 | 1.9577 | 0
2532 | 8.8615 | 1.9577 | 0
2533 | 8.8615 | 1.9577 | 0
2534 | 8.8615 | 1.9577 | 0
2535 | 8.8615 | 1.9577 | 0
2536 | 8.8615 | 1.9577 | 0
2537 | 8.8615 | 1.9577 | 0
2538 | 8.8615 | 1.9577 | 0
2539 | 8.8615 | 1.9577 | 0
2540 | 8.8615 | 1.9577 | 0
2541 | 8.8615 | 1.9577 | 0
2542 | 8.8615 | 1.9577 | 0
2543 | 8.8615 | 1.9577 | 0
2544 | 8.8615 | 1.9577 | 0
2545 | 8.8615 | 1.9577 | 0
2546 | 8.8615 | 1.9577 | 0
2547 | 8.8615 | 1.9577 | 0
2548 | 8.8615 | 1.9577 | 0
2549 | 8.8615 | 1.9577 | 0
2550 | 8.8615 | 1.9577 | 0
2551 | 8.8615 | 1.9577 | 0
2552 | 8.8615 | 1.9577 | 0
2553 | 8.8615 | 1.9577 | 0
2554 | 8.8615 | 1.9577 | 0
2555 | 8.8615 | 1.9577 | 0
2556 | 8.8615 | 1.9577 | 0
2557 | 8.8615 | 1.9577 | 0
2558 | 8.8615 | 1.9577 | 0
2559 | 8.8615 | 1.9577 | 0
2560 | 8.8615 | 1.9577 | 0
2561 | 8.8615 | 1.9577 | 0
2562 | 8.8615 | 1.9577 | 0
2563 | 8.8615 | 1.9577 | 0
2564 | 8.8615 | 1.9577 | 0
2565 | 8.8615 | 1.9577 | 0
2566 | 8.8615 | 1.9577 | 0
2567 | 8.8615 | 1.9577 | 0
2568 | 8.8615 | 1.9577 | 0
2569 | 8.8615 | 1.9577 | 0
2570 | 8.8615 | 1.9577 | 0
2571 | 8.8615 | 1.9577 | 0
2572 | 8.8615 | 1.9577 | 0
2573 | 8.8615 | 1.9577 | 0
2574 | 8.8615 | 1.9577 | 0
2575 | 8.8615 | 1.9577 | 0
2576 | 8.8615 | 1.9577 | 0
2577 | 8.8615 | 1.9577 | 0
2578 | 8.8615 | 1.9577 | 0
2579 | 8.8615 | 1.9577 | 0
2580 | 8.8615 | 1.9577 | 0
2581 | 8.8615 | 1.9577 | 0
2582 | 8.8615 | 1.9577 | 0
2583 | 8.8615 | 1.9577 | 0
2584 | 8.8615 | 1.9577 | 0
2585 | 8.8615 | 1.9577 | 0
2586 | 8.8615 | 1.9577 | 0
2587 | 8.8615 | 1.9577 | 0
2588 | 8.8615 | 1.9577 | 0
2589 | 8.8615 | 1.9577 | 0
2590 | 8.8615 | 1.9577 | 0
2591 | 8.8615 | 1.9577 | 0
2592 | 8.8615 | 1.9577 | 0
2593 | 8.8615 | 1.9577 | 0
2594 | 8.8615 | 1.9577 | 0
2595 | 8.8615 | 1.9577 | 0
2596 | 8.8615 | 1.9577 | 0
2597 | 8.8615 | 1.9577 | 0
2598 | 8.8615 | 1.9577 | 0
2599 | 8.8615 | 1.9577 | 0
2600 | 8.8615 | 1.9577 | 0
2601 | 8.8615 | 1.9577 | 0
2602 | 8.8615 | 1.9577 | 0
2603 | 8.8615 | 1.9577 | 0
2604 | 8.8615 | 1.9577 | 0
2605 | 8.8615 | 1.9577 | 0
2606 | 8.8615 | 1.9577 | 0
2607 | 8.8615 | 1.9577 | 0
2608 | 8.8615 | 1.9577 | 0
2609 | 8.8615 | 1.9577 | 0
2610 | 8.8615 | 1.9577 | 0
2611 | 8.8615 | 1.9577 | 0
2612 | 8.8615 | 1.9577 | 0
2613 | 8.8615 | 1.9577 | 0
2614 | 8.8615 | 1.9577 | 0
2615 | 8.8615 | 1.9577 | 0
2616 | 8.8615 | 1.9577 | 0
2617 | 8.8615 | 1.9577 | 0
2618 | 8.8615 | 1.9577 | 0
2619 | 8.8615 | 1.9577 | 0
2620 | 8.8615 | 1.9577 | 0
2621 | 8.8615 | 1.9577 | 0
2622 | 8.8615 | 1.9577 | 0
2623 | 8.8615 | 1.9577 | 0
2624 | 8.8615 | 1.9577 | 0
2625 | 8.8615 | 1.9577 | 0
2626 | 8.8615 | 1.9577 | 0
2627 | 8.8615 | 1.9577 | 0
2628 | 8.8615 | 1.9577 | 0
2629 | 8.8615 | 1.9577 | 0
2630 | 8.8615 | 1.9577 | 0
2631 | 8.8615 | 1.9577 | 0
2632 | 8.8615 | 1.9577 | 0
2633 | 8.8615 | 1.9577 | 0
2634 | 8.8615 | 1.9577 | 0
2635 | 8.8615 | 1.9577 | 0
2636 | 8.8615 | 1.9577 | 0
2637 | 8.8615 | 1.9577 | 0
2638 | 8.8615 | 1.9577 | 0
2639 | 8.8615 | 1.9577 | 0
2640 | 8.8615 | 1.9577 | 0
2641 | 8.8615 | 1.9577 | 0
2642 | 8.8615 | 1.9577 | 0
2643 | 8.8615 | 1.9577 | 0
2644 | 8.8615 | 1.9577 | 0
2645 | 8.8615 | 1.9577 | 0
2646 | 8.8615 | 1.9577 | 0
2647 | 8.8615 | 1.9577 | 0
2648 | 8.8615 | 1.9577 | 0
2649 | 8.8615 | 1.9577 | 0
2650 | 8.8615 | 1.9577 | 0
2651 | 8.8615 | 1.9577 | 0
2652 | 8.8615 | 1.9577 | 0
2653 | 8.8615 | 1.9577 | 0
2654 | 8.8615 | 1.9577 | 0
2655 | 8.8615 | 1.9577 | 0
2656 | 8.8615 | 1.9577 | 0
2657 | 8.8615 | 1.9577 | 0
2658 | 8.8615 | 1.9577 | 0
2659 | 8.8615 | 1.9577 | 0
2660 | 8.8615 | 1.9577 | 0
2661 | 8.8615 | 1.9577 | 0
2662 | 8.8615 | 1.9577 | 0
2663 | 8.8615 | 1.9577 | 0
2664 | 8.8615 | 1.9577 | 0
2665 | 8.8615 | 1.9577 | 0
2666 | 8.8615 | 1.9577 | 0
2667 | 8.8615 | 1.9577 | 0
2668 | 8.8615 | 1.9577 | 0
2669 | 8.8615 | 1.9577 | 0
2670 | 8.8615 | 1.9577 | 0
2671 | 8.8615 | 1.9577 | 0
2672 | 8.8615 | 1.9577 | 0
2673 | 8.8615 | 1.9577 | 0
2674 | 8.8615 | 1.9577 | 0
2675 | 8.8615 | 1.9577 | 0
2676 | 8.8615 | 1.9577 | 0
2677 | 8.8615 | 1.9577 | 0
2678 | 8.8615 | 1.9577 | 0
2679 | 8.8615 | 1.9577 | 0
2680 | 8.8615 | 1.9577 | 0
2681 | 8.8615 | 1.9577 | 0
2682 | 8.8615 | 1.9577 | 0
2683 | 8.8615 | 1.9577 | 0
2684 | 8.8615 | 1.9577 | 0
2685 | 8.8615 | 1.9577 | 0
2686 | 8.8615 | 1.9577 | 0
2687 | 8.8615 | 1.9577 | 0
2688 | 8.8615 | 1.9577 | 0
2689 | 8.8615 | 1.9577 | 0
2690 | 8.8615 | 1.9577 | 0
2691 | 8.8615 | 1.9577 | 0
2692 | 8.8615 | 1.9577 | 0
2693 | 8.8615 | 1.9577 | 0
2694 | 8.8615 | 1.9577 | 0
2695 | 8.8615 | 1.9577 | 0
2696 | 8.8615 | 1.9577 | 0
2697 | 8.8615 | 1.9577 | 0
2698 | 8.8615 | 1.9577 | 0
2699 | 8.8615 | 1.9577 | 0
2700 | 8.8615 | 1.9577 | 0
2701 | 8.8615 | 1.9577 | 0
2702 | 8.8615 | 1.9577 | 0
2703 | 8.8615 | 1.9577 | 0
2704 | 8.8615 | 1.9577 | 0
2705 | 8.8615 | 1.9577 | 0
2706 | 8.8615 | 1.9577 | 0
2707 | 8.8615 | 1.9577 | 0
2708 | 8.8615 | 1.9577 | 0
2709 | 8.8615 | 1.9577 | 0
2710 | 8.8615 | 1.9577 | 0
2711 | 8.8615 | 1.9577 | 0
2712 | 8.8615 | 1.9577 | 0
2713 | 8.8615 | 1.9577 | 0
2714 | 8.8615 | 1.9577 | 0
2715 | 8.8615 | 1.9577 | 0
2716 | 8.8615 | 1.9577 | 0
2717 | 8.8615 | 1.9577 | 0
2718 | 8.8615 | 1.9577 | 0
2719 | 8.8615 | 1.9577 | 0
2720 | 8.8615 | 1.9577 | 0
2721 | 8.8615 | 1.9577 | 0
2722 | 8.8615 | 1.9577 | 0
2723 | 8.8615 | 1.9577 | 0
2724 | 8.8615 | 1.9577 | 0
2725 | 8.8615 | 1.9577 | 0
2726 | 8.8615 | 1.9577 | 0
2727 | 8.8615 | 1.9577 | 0
2728 | 8.8615 | 1.9577 | 0
2729 | 8.8615 | 1.9577 | 0
2730 | 8.8615 | 1.9577 | 0
2731 | 8.8615 | 1.9577 | 0
2732 | 8.8615 | 1.9577 | 0
2733 | 8.8615 | 1.9577 | 0
2734 | 8.8615 | 1.9577 | 0
2735 | 8.8615 | 1.9577 | 0
2736 | 8.8615 | 1.9577 | 0
2737 | 8.8615 | 1.9577 | 0
2738 | 8.8615 | 1.9577 | 0
2739 | 8.8615 | 1.9577 | 0
2740 | 8.8615 | 1.9577 | 0
2741 | 8.8615 | 1.9577 | 0
2742 | 8.8615 | 1.9577 | 0
2743 | 8.8615 | 1.9577 | 0
2744 | 8.8615 | 1.9577 | 0
2745 | 8.8615 | 1.9577 | 0
2746 | 8.8615 | 1.9577 | 0
2747 | 8.8615 | 1.9577 | 0
2748 | 8.8615 | 1.9577 | 0
2749 | 8.8615 | 1.9577 | 0
2750 | 8.8615 | 1.9577 | 0
2751 | 8.8615 | 1.9577 | 0
2752 | 8.8615 | 1.9577 | 0
2753 | 8.8615 | 1.9577 | 0
2754 | 8.8615 | 1.9577 | 0
2755 | 8.8615 | 1.9577 | 0
2756 | 8.8615 | 1.9577 | 0
2757 | 8.8615 | 1.9577 | 0
2758 | 8.8615 | 1.9577 | 0
2759 | 8.8615 | 1.9577 | 0
2760 | 8.8615 | 1.9577 | 0
2761 | 8.8615 | 1.9577 | 0
2762 | 8.8615 | 1.9577 | 0
2763 | 8.8615 | 1.9577 | 0
2764 | 8.8615 | 1.9577 | 0
2765 | 8.8615 | 1.9577 | 0
2766 | 8.8615 | 1.9577 | 0
2767 | 8.8615 | 1.9577 | 0
2768 | 8.8615 | 1.9577 | 0
2769 | 8.8615 | 1.9577 | 0
2770 | 8.8615 | 1.9577 | 0
2771 | 8.8615 | 1.9577 | 0
2772 | 8.8615 | 1.9577 | 0
2773 | 8.8615 | 1.9577 | 0
2774 | 8.8615 | 1.9577 | 0
2775 | 8.8615 | 1.9577 | 0
2776 | 8.8615 | 1.9577 | 0
2777 | 8.8615 | 1.9577 | 0
2778 | 8.8615 | 1.9577 | 0
2779 | 8.8615 | 1.9577 | 0
2780 | 8.8615 | 1.9577 | 0
2781 | 8.8615 | 1.9577 | 0
2782 | 8.8615 | 1.9577 | 0
2783 | 8.8615 | 1.9577 | 0
2784 | 8.8615 | 1.9577 | 0
2785 | 8.8615 | 1.9577 | 0
2786 | 8.8615 | 1.9577 | 0
2787 | 8.8615 | 1.9577 | 0
2788 | 8.8615 | 1.9577 | 0
2789 | 8.8615 | 1.9577 | 0
2790 | 8.8615 | 1.9577 | 0
2791 | 8.8615 | 1.9577 | 0
2792 | 8.8615 | 1.9577 | 0
2793 | 8.8615 | 1.9577 | 0
2794 | 8.8615 | 1.9577 | 0
2795 | 8.8615 | 1.9577 | 0
2796 | 8.8615 | 1.9577 | 0
2797 | 8.8615 | 1.9577 | 0
2798 | 8.8615 | 1.9577 | 0
2799 | 8.8615 | 1.9577 | 0
2800 | 8.8615 | 1.9577 | 0
2801 | 8.8615 | 1.9577 | 0
2802 | 8.8615 | 1.9577 | 0
2803 | 8.8615 | 1.9577 | 0
2804 | 8.8615 | 1.9577 | 0
2805 | 8.8615 | 1.9577 | 0
2806 | 8.8615 | 1.9577 | 0
2807 | 8.8615 | 1.9577 | 0
2808 | 8.8615 | 1.9577 | 0
2809 | 8.8615 | 1.9577 | 0
2810 | 8.8615 | 1.9577 | 0
2811 | 8.8615 | 1.9577 | 0
2812 | 8.8615 | 1.9577 | 0
2813 | 8.8615 | 1.9577 | 0
2814 | 8.8615 | 1.9577 | 0
2815 | 8.8615 | 1.9577 | 0
2816 | 8.8615 | 1.9577 | 0
2817 | 8.8615 | 1.9577 | 0
2818 | 8.8615 | 1.9577 | 0
2819 | 8.8615 | 1.9577 | 0
2820 | 8.8615 | 1.9577 | 0
2821 | 8.8615 | 1.9577 | 0
2822 | 8.8615 | 1.9577 | 0
2823 | 8.8615 | 1.9577 | 0
2824 | 8.8615 | 1.9577 | 0
2825 | 8.8615 | 1.9577 | 0
2826 | 8.8615 | 1.9577 | 0
2827 | 8.8615 | 1.9577 | 0
2828 | 8.8615 | 1.9577 | 0
2829 | 8.8615 | 1.9577 | 0
2830 | 8.8615 | 1.9577 | 0
2831 | 8.8615 | 1.9577 | 0
2832 | 8.8615 | 1.9577 | 0
2833 | 8.8615 | 1.9577 | 0
2834 | 8.8615 | 1.9577 | 0
2835 | 8.8615 | 1.9577 | 0
2836 | 8.8615 | 1.9577 | 0
2837 | 8.8615 | 1.9577 | 0
2838 | 8.8615 | 1.9577 | 0
2839 | 8.8615 | 1.9577 | 0
2840 | 8.8615 | 1.9577 | 0
2841 | 8.8615 | 1.9577 | 0
2842 | 8.8615 | 1.9577 | 0
2843 | 8.8615 | 1.9577 | 0
2844 | 8.8615 | 1.9577 | 0
2845 | 8.8615 | 1.9577 | 0
2846 | 8.8615 | 1.9577 | 0
2847 | 8.8615 | 1.9577 | 0
2848 | 8.8615 | 1.9577 | 0
2849 | 8.8615 | 1.9577 | 0
2850 | 8.8615 | 1.9577 | 0
2851 | 8.8615 | 1.9577 | 0
2852 | 8.8615 | 1.9577 | 0
2853 | 8.8615 | 1.9577 | 0
2854 | 8.8615 | 1.9577 | 0
2855 | 8.8615 | 1.9577 | 0
2856 | 8.8615 | 1.9577 | 0
2857 | 8.8615 | 1.9577 | 0
2858 | 8.8615 | 1.9577 | 0
2859 | 8.8615 | 1.9577 | 0
2860 | 8.8615 | 1.9577 | 0
2861 | 8.8615 | 1.9577 | 0
2862 | 8.8615 | 1.9577 | 0
2863 | 8.8615 | 1.9577 | 0
2864 | 8.8615 | 1.9577 | 0
2865 | 8.8615 | 1.9577 | 0
2866 | 8.8615 | 1.9577 | 0
2867 | 8.8615 | 1.9577 | 0
2868 | 8.8615 | 1.9577 | 0
2869 | 8.8615 | 1.9577 | 0
2870 | 8.8615 | 1.9577 | 0
2871 | 8.8615 | 1.9577 | 0
2872 | 8.8615 | 1.9577 | 0
2873 | 8.8615 | 1.9577 | 0
2874 | 8.8615 | 1.9577 | 0
2875 | 8.8615 | 1.9577 | 0
2876 | 8.8615 | 1.9577 | 0
2877 | 8.8615 | 1.9577 | 0
2878 | 8.8615 | 1.9577 | 0
2879 | 8.8615 | 1.9577 | 0
2880 | 8.8615 | 1.9577 | 0
2881 | 8.8615 | 1.9577 | 0
2882 | 8.8615 | 1.9577 | 0
2883 | 8.8615 | 1.9577 | 0
2884 | 8.8615 | 1.9577 | 0
2885 | 8.8615 | 1.9577 | 0
2886 | 8.8615 | 1.9577 | 0
2887 | 8.8615 | 1.9577 | 0
2888 | 8.8615 | 1.9577 | 0
2889 | 8.8615 | 1.9577 | 0
2890 | 8.8615 | 1.9577 | 0
2891 | 8.8615 | 1.9577 | 0
2892 | 8.8615 | 1.9577 | 0
2893 | 8.8615 | 1.9577 | 0
2894 | 8.8615 | 1.9577 | 0
2895 | 8.8615 | 1.9577 | 0
2896 | 8.8615 | 1.9577 | 0
2897 | 8.8615 | 1.9577 | 0
2898 | 8.8615 | 1.9577 | 0
2899 | 8.8615 | 1.9577 | 0
2900 | 8.8615 | 1.9577 | 0
2901 | 8.8615 | 1.9577 | 0
2902 | 8.8615 | 1.9577 | 0
2903 | 8.8615 | 1.9577 | 0
2904 | 8.8615 | 1.9577 | 0
2905 | 8.8615 | 1.9577 | 0
2906 | 8.8615 | 1.9577 | 0
2907 | 8.8615 | 1.9577 | 0
2908 | 8.8615 | 1.9577 | 0
2909 | 8.8615 | 1.9577 | 0
2910 | 8.8615 | 1.9577 | 0
2911 | 8.8615 | 1.9577 | 0
2912 | 8.8615 | 1.9577 | 0
2913 | 8.8615 | 1.9577 | 0
2914 | 8.8615 | 1.9577 | 0
2915 | 8.8615 | 1.9577 | 0
2916 | 8.8615 | 1.9577 | 0
2917 | 8.8615 | 1.9577 | 0
2918 | 8.8615 | 1.9577 | 0
2919 | 8.8615 | 1.9577 | 0
2920 | 8.8615 | 1.9577 | 0
2921 | 8.8615 | 1.9577 | 0
2922 | 8.8615 | 1.9577 | 0
2923 | 8.8615 | 1.9577 | 0
2924 | 8.8615 | 1.9577 | 0
2925 | 8.8615 | 1.9577 | 0
2926 | 8.8615 | 1.9577 | 0
2927 | 8.8615 | 1.9577 | 0
2928 | 8.8615 | 1.9577 | 0
2929 | 8.8615 | 1.9577 | 0
2930 | 8.8615 | 1.9577 | 0
2931 | 8.8615 | 1.9577 | 0
2932 | 8.8615 | 1.9577 | 0
2933 | 8.8615 | 1.9577 | 0
2934 | 8.8615 | 1.9577 | 0
2935 | 8.8615 | 1.9577 | 0
2936 | 8.8615 | 1.9577 | 0
2937 | 8.8615 | 1.9577 | 0
2938 | 8.8615 | 1.9577 | 0
2939 | 8.8615 | 1.9577 | 0
2940 | 8.8615 | 1.9577 | 0
2941 | 8.8615 | 1.9577 | 0
2942 | 8.8615 | 1.9577 | 0
2943 | 8.8615 | 1.9577 | 0
2944 | 8.8615 | 1.9577 | 0
2945 | 8.8615 | 1.9577 | 0
2946 | 8.8615 | 1.9577 | 0
2947 | 8.8615 | 1.9577 | 0
2948 | 8.8615 | 1.9577 | 0
2949 | 8.8615 | 1.9577 | 0
2950 | 8.8615 | 1.9577 | 0
2951 | 8.8615 | 1.9577 | 0
2952 | 8.8615 | 1.9577 | 0
2953 | 8.8615 | 1.9577 | 0
2954 | 8.8615 | 1.9577 | 0
2955 | 8.8615 | 1.9577 | 0
2956 | 8.8615 | 1.9577 | 0
2957 | 8.8615 | 1.9577 | 0
2958 | 8.8615 | 1.9577 | 0
2959 | 8.8615 | 1.9577 | 0
2960 | 8.8615 | 1.9577 | 0
2961 | 8.8615 | 1.9577 | 0
2962 | 8.8615 | 1.9577 | 0
2963 | 8.8615 | 1.9577 | 0
2964 | 8.8615 | 1.9577 | 0
2965 | 8.8615 | 1.9577 | 0
2966 | 8.8615 | 1.9577 | 0
2967 | 8.8615 | 1.9577 | 0
2968 | 8.8615 | 1.9577 | 0
2969 | 8.8615 | 1.9577 | 0
2970 | 8.8615 | 1.9577 | 0
2971 | 8.8615 | 1.9577 | 0
2972 | 8.8615 | 1.9577 | 0
2973 | 8.8615 | 1.9577 | 0
2974 | 8.8615 | 1.9577 | 0
2975 | 8.8615 | 1.9577 | 0
2976 | 8.8615 | 1.9577 | 0
2977 | 8.8615 | 1.9577 | 0
2978 | 8.8615 | 1.9577 | 0
2979 | 8.8615 | 1.9577 | 0
2980 | 8.8615 | 1.9577 | 0
2981 | 8.8615 | 1.9577 | 0
2982 | 8.8615 | 1.9577 | 0
2983 | 8.8615 | 1.9577 | 0
2984 | 8.8615 | 1.9577 | 0
2985 | 8.8615 | 1.9577 | 0
2986 | 8.8615 | 1.9577 | 0
2987 | 8.8615 | 1.9577 | 0
2988 | 8.8615 | 1.9577 | 0
2989 | 8.8615 | 1.9577 | 0
2990 | 8.8615 | 1.9577 | 0
2991 | 8.8615 | 1.9577 | 0
2992 | 8.8615 | 1.9577 | 0
2993 | 8.8615 | 1.9577 | 0
2994 | 8.8615 | 1.9577 | 0
2995 | 8.8615 | 1.9577 | 0
2996 | 8.8615 | 1.9577 | 0
2997 | 8.8615 | 1.9577 | 0
2998 | 8.8615 | 1.9577 | 0
2999 | 8.8615 | 1.9577 | 0
3000 | 8.8615 | 1.9577 | 0
3001 | 8.8615 | 1.9577 | 0
3002 | 8.8615 | 1.9577 | 0
3003 | 8.8615 | 1.9577 | 0
3004 | 8.8615 | 1.9577 | 0
3005 | 8.8615 | 1.9577 | 0
3006 | 8.8615 | 1.9577 | 0
3007 | 8.8615 | 1.9577 | 0
3008 | 8.8615 | 1.9577 | 0
3009 | 8.8615 | 1.9577 | 0
3010 | 8.8615 | 1.9577 | 0
3011 | 8.8615 | 1.9577 | 0
3012 | 8.8615 | 1.9577 | 0
3013 | 8.8615 | 1.9577 | 0
3014 | 8.8615 | 1.9577 | 0
3015 | 8.8615 | 1.9577 | 0
3016 | 8.8615 | 1.9577 | 0
3017 | 8.8615 | 1.9577 | 0
3018 | 8.8615 | 1.9577 | 0
3019 | 8.8615 | 1.9577 | 0
3020 | 8.8615 | 1.9577 | 0
3021 | 8.8615 | 1.9577 | 0
3022 | 8.8615 | 1.9577 | 0
3023 | 8.8615 | 1.9577 | 0
3024 | 8.8615 | 1.9577 | 0
3025 | 8.8615 | 1.9577 | 0
3026 | 8.8615 | 1.9577 | 0
3027 | 8.8615 | 1.9577 | 0
3028 | 8.8615 | 1.9577 | 0
3029 | 8.8615 | 1.9577 | 0
3030 | 8.8615 | 1.9577 | 0
3031 | 8.8615 | 1.9577 | 0
3032 | 8.8615 | 1.9577 | 0
3033 | 8.8615 | 1.9577 | 0
3034 | 8.8615 | 1.9577 | 0
3035 | 8.8615 | 1.9577 | 0
3036 | 8.8615 | 1.9577 | 0
3037 | 8.8615 | 1.9577 | 0
3038 | 8.8615 | 1.9577 | 0
3039 | 8.8615 | 1.9577 | 0
3040 | 8.8615 | 1.9577 | 0
3041 | 8.8615 | 1.9577 | 0
3042 | 8.8615 | 1.9577 | 0
3043 | 8.8615 | 1.9577 | 0
3044 | 8.8615 | 1.9577 | 0
3045 | 8.8615 | 1.9577 | 0
3046 | 8.8615 | 1.9577 | 0
3047 | 8.8615 | 1.9577 | 0
3048 | 8.8615 | 1.9577 | 0
3049 | 8.8615 | 1.9577 | 0
3050 | 8.8615 | 1.9577 | 0
3051 | 8.8615 | 1.9577 | 0
3052 | 8.8615 | 1.9577 | 0
3053 | 8.8615 | 1.9577 | 0
3054 | 8.8615 | 1.9577 | 0
3055 | 8.8615 | 1.9577 | 0
3056 | 8.8615 | 1.9577 | 0
3057 | 8.8615 | 1.9577 | 0
3058 | 8.8615 | 1.9577 | 0
3059 | 8.8615 | 1.9577 | 0
3060 | 8.8615 | 1.9577 | 0
3061 | 8.8615 | 1.9577 | 0
3062 | 8.8615 | 1.9577 | 0
3063 | 8.8615 | 1.9577 | 0
3064 | 8.8615 | 1.9577 | 0
3065 | 8.8615 | 1.9577 | 0
3066 | 8.8615 | 1.9577 | 0
3067 | 8.8615 | 1.9577 | 0
3068 | 8.8615 | 1.9577 | 0
3069 | 8.8615 | 1.9577 | 0
3070 | 8.8615 | 1.9577 | 0
3071 | 8.8615 | 1.9577 | 0
3072 | 8.8615 | 1.9577 | 0
3073 | 8.8615 | 1.9577 | 0
3074 | 8.8615 | 1.9577 | 0
3075 | 8.8615 | 1.9577 | 0
3076 | 8.8615 | 1.9577 | 0
3077 | 8.8615 | 1.9577 | 0
3078 | 8.8615 | 1.9577 | 0
3079 | 8.8615 | 1.9577 | 0
3080 | 8.8615 | 1.9577 | 0
3081 | 8.8615 | 1.9577 | 0
3082 | 8.8615 | 1.9577 | 0
3083 | 8.8615 | 1.9577 | 0
3084 | 8.8615 | 1.9577 | 0
3085 | 8.8615 | 1.9577 | 0
3086 | 8.8615 | 1.9577 | 0
3087 | 8.8615 | 1.9577 | 0
3088 | 8.8615 | 1.9577 | 0
3089 | 8.8615 | 1.9577 | 0
3090 | 8.8615 | 1.9577 | 0
3091 | 8.8615 | 1.9577 | 0
3092 | 8.8615 | 1.9577 | 0
3093 | 8.8615 | 1.9577 | 0
3094 | 8.8615 | 1.9577 | 0
3095 | 8.8615 | 1.9577 | 0
3096 | 8.8615 | 1.9577 | 0
3097 | 8.8615 | 1.9577 | 0
3098 | 8.8615 | 1.9577 | 0
3099 | 8.8615 | 1.9577 | 0
3100 | 8.8615 | 1.9577 | 0
3101 | 8.8615 | 1.9577 | 0
3102 | 8.8615 | 1.9577 | 0
3103 | 8.8615 | 1.9577 | 0
3104 | 8.8615 | 1.9577 | 0
3105 | 8.8615 | 1.9577 | 0
3106 | 8.8615 | 1.9577 | 0
3107 | 8.8615 | 1.9577 | 0
3108 | 8.8615 | 1.9577 | 0
3109 | 8.8615 | 1.9577 | 0
3110 | 8.8615 | 1.9577 | 0
3111 | 8.8615 | 1.9577 | 0
3112 | 8.8615 | 1.9577 | 0
3113 | 8.8615 | 1.9577 | 0
3114 | 8.8615 | 1.9577 | 0
3115 | 8.8615 | 1.9577 | 0
3116 | 8.8615 | 1.9577 | 0
3117 | 8.8615 | 1.9577 | 0
3118 | 8.8615 | 1.9577 | 0
3119 | 8.8615 | 1.9577 | 0
3120 | 8.8615 | 1.9577 | 0
3121 | 8.8615 | 1.9577 | 0
3122 | 8.8615 | 1.9577 | 0
3123 | 8.8615 | 1.9577 | 0
3124 | 8.8615 | 1.9577 | 0
3125 | 8.8615 | 1.9577 | 0
3126 | 8.8615 | 1.9577 | 0
3127 | 8.8615 | 1.9577 | 0
3128 | 8.8615 | 1.9577 | 0
3129 | 8.8615 | 1.9577 | 0
3130 | 8.8615 | 1.9577 | 0
3131 | 8.8615 | 1.9577 | 0
3132 | 8.8615 | 1.9577 | 0
3133 | 8.8615 | 1.9577 | 0
3134 | 8.8615 | 1.9577 | 0
3135 | 8.8615 | 1.9577 | 0
3136 | 8.8615 | 1.9577 | 0
3137 | 8.8615 | 1.9577 | 0
3138 | 8.8615 | 1.9577 | 0
3139 | 8.8615 | 1.9577 | 0
3140 | 8.8615 | 1.9577 | 0
3141 | 8.8615 | 1.9577 | 0
3142 | 8.8615 | 1.9577 | 0
3143 | 8.8615 | 1.9577 | 0
3144 | 8.8615 | 1.9577 | 0
3145 | 8.8615 | 1.9577 | 0
3146 | 8.8615 | 1.9577 | 0
3147 | 8.8615 | 1.9577 | 0
3148 | 8.8615 | 1.9577 | 0
3149 | 8.8615 | 1.9577 | 0
3150 | 8.8615 | 1.9577 | 0
3151 | 8.8615 | 1.9577 | 0
3152 | 8.8615 | 1.9577 | 0
3153 | 8.8615 | 1.9577 | 0
3154 | 8.8615 | 1.9577 | 0
3155 | 8.8615 | 1.9577 | 0
3156 | 8.8615 | 1.9577 | 0
3157 | 8.8615 | 1.9577 | 0
3158 | 8.8615 | 1.9577 | 0
3159 | 8.8615 | 1.9577 | 0
3160 | 8.8615 | 1.9577 | 0
3161 | 8.8615 | 1.9577 | 0
3162 | 8.8615 | 1.9577 | 0
3163 | 8.8615 | 1.9577 | 0
3164 | 8.8615 | 1.9577 | 0
3165 | 8.8615 | 1.9577 | 0
3166 | 8.8615 | 1.9577 | 0
3167 | 8.8615 | 1.9577 | 0
3168 | 8.8615 | 1.9577 | 0
3169 | 8.8615 | 1.9577 | 0
3170 | 8.8615 | 1.9577 | 0
3171 | 8.8615 | 1.9577 | 0
3172 | 8.8615 | 1.9577 | 0
3173 | 8.8615 | 1.9577 | 0
3174 | 8.8615 | 1.9577 | 0
3175 | 8.8615 | 1.9577 | 0
3176 | 8.8615 | 1.9577 | 0
3177 | 8.8615 | 1.9577 | 0
3178 | 8.8615 | 1.9577 | 0
3179 | 8.8615 | 1.9577 | 0
3180 | 8.8615 | 1.9577 | 0
3181 | 8.8615 | 1.9577 | 0
3182 | 8.8615 | 1.9577 | 0
3183 | 8.8615 | 1.9577 | 0
3184 | 8.8615 | 1.9577 | 0
3185 | 8.8615 | 1.9577 | 0
3186 | 8.8615 | 1.9577 | 0
3187 | 8.8615 | 1.9577 | 0
3188 | 8.8615 | 1.9577 | 0
3189 | 8.8615 | 1.9577 | 0
3190 | 8.8615 | 1.9577 | 0
3191 | 8.8615 | 1.9577 | 0
3192 | 8.8615 | 1.9577 | 0
3193 | 8.8615 | 1.9577 | 0
3194 | 8.8615 | 1.9577 | 0
3195 | 8.8615 | 1.9577 | 0
3196 | 8.8615 | 1.9577 | 0
3197 | 8.8615 | 1.9577 | 0
3198 | 8.8615 | 1.9577 | 0
3199 | 8.8615 | 1.9577 | 0
3200 | 8.8615 | 1.9577 | 0
3201 | 8.8615 | 1.9577 | 0
3202 | 8.8615 | 1.9577 | 0
3203 | 8.8615 | 1.9577 | 0
3204 | 8.8615 | 1.9577 | 0
3205 | 8.8615 | 1.9577 | 0
3206 | 8.8615 | 1.9577 | 0
3207 | 8.8615 | 1.9577 | 0
3208 | 8.8615 | 1.9577 | 0
3209 | 8.8615 | 1.9577 | 0
3210 | 8.8615 | 1.9577 | 0
3211 | 8.8615 | 1.9577 | 0
3212 | 8.8615 | 1.9577 | 0
3213 | 8.8615 | 1.9577 | 0
3214 | 8.8615 | 1.9577 | 0
3215 | 8.8615 | 1.9577 | 0
3216 | 8.8615 | 1.9577 | 0
3217 | 8.8615 | 1.9577 | 0
3218 | 8.8615 | 1.9577 | 0
3219 | 8.8615 | 1.9577 | 0
3220 | 8.8615 | 1.9577 | 0
3221 | 8.8615 | 1.9577 | 0
3222 | 8.8615 | 1.9577 | 0
3223 | 8.8615 | 1.9577 | 0
3224 | 8.8615 | 1.9577 | 0
3225 | 8.8615 | 1.9577 | 0
3226 | 8.8615 | 1.9577 | 0
3227 | 8.8615 | 1.9577 | 0
3228 | 8.8615 | 1.9577 | 0
3229 | 8.8615 | 1.9577 | 0
3230 | 8.8615 | 1.9577 | 0
3231 | 8.8615 | 1.9577 | 0
3232 | 8.8615 | 1.9577 | 0
3233 | 8.8615 | 1.9577 | 0
3234 | 8.8615 | 1.9577 | 0
3235 | 8.8615 | 1.9577 | 0
3236 | 8.8615 | 1.9577 | 0
3237 | 8.8615 | 1.9577 | 0
3238 | 8.8615 | 1.9577 | 0
3239 | 8.8615 | 1.9577 | 0
3240 | 8.8615 | 1.9577 | 0
3241 | 8.8615 | 1.9577 | 0
3242 | 8.8615 | 1.9577 | 0
3243 | 8.8615 | 1.9577 | 0
3244 | 8.8615 | 1.9577 | 0
3245 | 8.8615 | 1.9577 | 0
3246 | 8.8615 | 1.9577 | 0
3247 | 8.8615 | 1.9577 | 0
3248 | 8.8615 | 1.9577 | 0
3249 | 8.8615 | 1.9577 | 0
3250 | 8.8615 | 1.9577 | 0
3251 | 8.8615 | 1.9577 | 0
3252 | 8.8615 | 1.9577 | 0
3253 | 8.8615 | 1.9577 | 0
3254 | 8.8615 | 1.9577 | 0
3255 | 8.8615 | 1.9577 | 0
3256 | 8.8615 | 1.9577 | 0
3257 | 8.8615 | 1.9577 | 0
3258 | 8.8615 | 1.9577 | 0
3259 | 8.8615 | 1.9577 | 0
3260 | 8.8615 | 1.9577 | 0
3261 | 8.8615 | 1.9577 | 0
3262 | 8.8615 | 1.9577 | 0
3263 | 8.8615 | 1.9577 | 0
3264 | 8.8615 | 1.9577 | 0
3265 | 8.8615 | 1.9577 | 0
3266 | 8.8615 | 1.9577 | 0
3267 | 8.8615 | 1.9577 | 0
3268 | 8.8615 | 1.9577 | 0
3269 | 8.8615 | 1.9577 | 0
3270 | 8.8615 | 1.9577 | 0
3271 | 8.8615 | 1.9577 | 0
3272 | 8.8615 | 1.9577 | 0
3273 | 8.8615 | 1.9577 | 0
3274 | 8.8615 | 1.9577 | 0
3275 | 8.8615 | 1.9577 | 0
3276 | 8.8615 | 1.9577 | 0
3277 | 8.8615 | 1.9577 | 0
3278 | 8.8615 | 1.9577 | 0
3279 | 8.8615 | 1.9577 | 0
3280 | 8.8615 | 1.9577 | 0
3281 | 8.8615 | 1.9577 | 0
3282 | 8.8615 | 1.9577 | 0
3283 | 8.8615 | 1.9577 | 0
3284 | 8.8615 | 1.9577 | 0
3285 | 8.8615 | 1.9577 | 0
3286 | 8.8615 | 1.9577 | 0
3287 | 8.8615 | 1.9577 | 0
3288 | 8.8615 | 1.9577 | 0
3289 | 8.8615 | 1.9577 | 0
3290 | 8.8615 | 1.9577 | 0
3291 | 8.8615 | 1.9577 | 0
3292 | 8.8615 | 1.9577 | 0
3293 | 8.8615 | 1.9577 | 0
3294 | 8.8615 | 1.9577 | 0
3295 | 8.8615 | 1.9577 | 0
3296 | 8.8615 | 1.9577 | 0
3297 | 8.8615 | 1.9577 | 0
3298 | 8.8615 | 1.9577 | 0
3299 | 8.8615 | 1.9577 | 0
3300 | 8.8615 | 1.9577 | 0
3301 | 8.8615 | 1.9577 | 0
3302 | 8.8615 | 1.9577 | 0
3303 | 8.8615 | 1.9577 | 0
3304 | 8.8615 | 1.9577 | 0
3305 | 8.8615 | 1.9577 | 0
3306 | 8.8615 | 1.9577 | 0
3307 | 8.8615 | 1.9577 | 0
3308 | 8.8615 | 1.9577 | 0
3309 | 8.8615 | 1.9577 | 0
3310 | 8.8615 | 1.9577 | 0
3311 | 8.8615 | 1.9577 | 0
3312 | 8.8615 | 1.9577 | 0
3313 | 8.8615 | 1.9577 | 0
3314 | 8.8615 | 1.9577 | 0
3315 | 8.8615 | 1.9577 | 0
3316 | 8.8615 | 1.9577 | 0
3317 | 8.8615 | 1.9577 | 0
3318 | 8.8615 | 1.9577 | 0
3319 | 8.8615 | 1.9577 | 0
3320 | 8.8615 | 1.9577 | 0
3321 | 8.8615 | 1.9577 | 0
3322 | 8.8615 | 1.9577 | 0
3323 | 8.8615 | 1.9577 | 0
3324 | 8.8615 | 1.9577 | 0
3325 | 8.8615 | 1.9577 | 0
3326 | 8.8615 | 1.9577 | 0
3327 | 8.8615 | 1.9577 | 0
3328 | 8.8615 | 1.9577 | 0
3329 | 8.8615 | 1.9577 | 0
3330 | 8.8615 | 1.9577 | 0
3331 | 8.8615 | 1.9577 | 0
3332 | 8.8615 | 1.9577 | 0
3333 | 8.8615 | 1.9577 | 0
3334 | 8.8615 | 1.9577 | 0
3335 | 8.8615 | 1.9577 | 0
3336 | 8.8615 | 1.9577 | 0
3337 | 8.8615 | 1.9577 | 0
3338 | 8.8615 | 1.9577 | 0
3339 | 8.8615 | 1.9577 | 0
3340 | 8.8615 | 1.9577 | 0
3341 | 8.8615 | 1.9577 | 0
3342 | 8.8615 | 1.9577 | 0
3343 | 8.8615 | 1.9577 | 0
3344 | 8.8615 | 1.9577 | 0
3345 | 8.8615 | 1.9577 | 0
3346 | 8.8615 | 1.9577 | 0
3347 | 8.8615 | 1.9577 | 0
3348 | 8.8615 | 1.9577 | 0
3349 | 8.8615 | 1.9577 | 0
3350 | 8.8615 | 1.9577 | 0
3351 | 8.8615 | 1.9577 | 0
3352 | 8.8615 | 1.9577 | 0
3353 | 8.8615 | 1.9577 | 0
3354 | 8.8615 | 1.9577 | 0
3355 | 8.8615 | 1.9577 | 0
3356 | 8.8615 | 1.9577 | 0
3357 | 8.8615 | 1.9577 | 0
3358 | 8.8615 | 1.9577 | 0
3359 | 8.8615 | 1.9577 | 0
3360 | 8.8615 | 1.9577 | 0
3361 | 8.8615 | 1.9577 | 0
3362 | 8.8615 | 1.9577 | 0
3363 | 8.8615 | 1.9577 | 0
3364 | 8.8615 | 1.9577 | 0
3365 | 8.8615 | 1.9577 | 0
3366 | 8.8615 | 1.9577 | 0
3367 | 8.8615 | 1.9577 | 0
3368 | 8.8615 | 1.9577 | 0
3369 | 8.8615 | 1.9577 | 0
3370 | 8.8615 | 1.9577 | 0
3371 | 8.8615 | 1.9577 | 0
3372 | 8.8615 | 1.9577 | 0
3373 | 8.8615 | 1.9577 | 0
3374 | 8.8615 | 1.9577 | 0
3375 | 8.8615 | 1.9577 | 0
3376 | 8.8615 | 1.9577 | 0
3377 | 8.8615 | 1.9577 | 0
3378 | 8.8615 | 1.9577 | 0
3379 | 8.8615 | 1.9577 | 0
3380 | 8.8615 | 1.9577 | 0
3381 | 8.8615 | 1.9577 | 0
3382 | 8.8615 | 1.9577 | 0
3383 | 8.8615 | 1.9577 | 0
3384 | 8.8615 | 1.9577 | 0
3385 | 8.8615 | 1.9577 | 0
3386 | 8.8615 | 1.9577 | 0
3387 | 8.8615 | 1.9577 | 0
3388 | 8.8615 | 1.9577 | 0
3389 | 8.8615 | 1.9577 | 0
3390 | 8.8615 | 1.9577 | 0
3391 | 8.8615 | 1.9577 | 0
3392 | 8.8615 | 1.9577 | 0
3393 | 8.8615 | 1.9577 | 0
3394 | 8.8615 | 1.9577 | 0
3395 | 8.8615 | 1.9577 | 0
3396 | 8.8615 | 1.9577 | 0
3397 | 8.8615 | 1.9577 | 0
3398 | 8.8615 | 1.9577 | 0
3399 | 8.8615 | 1.9577 | 0
3400 | 8.8615 | 1.9577 | 0
3401 | 8.8615 | 1.9577 | 0
3402 | 8.8615 | 1.9577 | 0
3403 | 8.8615 | 1.9577 | 0
3404 | 8.8615 | 1.9577 | 0
3405 | 8.8615 | 1.9577 | 0
3406 | 8.8615 | 1.9577 | 0
3407 | 8.8615 | 1.9577 | 0
3408 | 8.8615 | 1.9577 | 0
3409 | 8.8615 | 1.9577 | 0
3410 | 8.8615 | 1.9577 | 0
3411 | 8.8615 | 1.9577 | 0
3412 | 8.8615 | 1.9577 | 0
3413 | 8.8615 | 1.9577 | 0
3414 | 8.8615 | 1.9577 | 0
3415 | 8.8615 | 1.9577 | 0
3416 | 8.8615 | 1.9577 | 0
3417 | 8.8615 | 1.9577 | 0
3418 | 8.8615 | 1.9577 | 0
3419 | 8.8615 | 1.9577 | 0
3420 | 8.8615 | 1.9577 | 0
3421 | 8.8615 | 1.9577 | 0
3422 | 8.8615 | 1.9577 | 0
3423 | 8.8615 | 1.9577 | 0
3424 | 8.8615 | 1.9577 | 0
3425 | 8.8615 | 1.9577 | 0
3426 | 8.8615 | 1.9577 | 0
3427 | 8.8615 | 1.9577 | 0
3428 | 8.8615 | 1.9577 | 0
3429 | 8.8615 | 1.9577 | 0
3430 | 8.8615 | 1.9577 | 0
3431 | 8.8615 | 1.9577 | 0
3432 | 8.8615 | 1.9577 | 0
3433 | 8.8615 | 1.9577 | 0
3434 | 8.8615 | 1.9577 | 0
3435 | 8.8615 | 1.9577 | 0
3436 | 8.8615 | 1.9577 | 0
3437 | 8.8615 | 1.9577 | 0
3438 | 8.8615 | 1.9577 | 0
3439 | 8.8615 | 1.9577 | 0
3440 | 8.8615 | 1.9577 | 0
3441 | 8.8615 | 1.9577 | 0
3442 | 8.8615 | 1.9577 | 0
3443 | 8.8615 | 1.9577 | 0
3444 | 8.8615 | 1.9577 | 0
3445 | 8.8615 | 1.9577 | 0
3446 | 8.8615 | 1.9577 | 0
3447 | 8.8615 | 1.9577 | 0
3448 | 8.8615 | 1.9577 | 0
3449 | 8.8615 | 1.9577 | 0
3450 | 8.8615 | 1.9577 | 0
3451 | 8.8615 | 1.9577 | 0
3452 | 8.8615 | 1.9577 | 0
3453 | 8.8615 | 1.9577 | 0
3454 | 8.8615 | 1.9577 | 0
3455 | 8.8615 | 1.9577 | 0
3456 | 8.8615 | 1.9577 | 0
3457 | 8.8615 | 1.9577 | 0
3458 | 8.8615 | 1.9577 | 0
3459 | 8.8615 | 1.9577 | 0
3460 | 8.8615 | 1.9577 | 0
3461 | 8.8615 | 1.9577 | 0
3462 | 8.8615 | 1.9577 | 0
3463 | 8.8615 | 1.9577 | 0
3464 | 8.8615 | 1.9577 | 0
3465 | 8.8615 | 1.9577 | 0
3466 | 8.8615 | 1.9577 | 0
3467 | 8.8615 | 1.9577 | 0
3468 | 8.8615 | 1.9577 | 0
3469 | 8.8615 | 1.9577 | 0
3470 | 8.8615 | 1.9577 | 0
3471 | 8.8615 | 1.9577 | 0
3472 | 8.8615 | 1.9577 | 0
3473 | 8.8615 | 1.9577 | 0
3474 | 8.8615 | 1.9577 | 0
3475 | 8.8615 | 1.9577 | 0
3476 | 8.8615 | 1.9577 | 0
3477 | 8.8615 | 1.9577 | 0
3478 | 8.8615 | 1.9577 | 0
3479 | 8.8615 | 1.9577 | 0
3480 | 8.8615 | 1.9577 | 0
3481 | 8.8615 | 1.9577 | 0
3482 | 8.8615 | 1.9577 | 0
3483 | 8.8615 | 1.9577 | 0
3484 | 8.8615 | 1.9577 | 0
3485 | 8.8615 | 1.9577 | 0
3486 | 8.8615 | 1.9577 | 0
3487 | 8.8615 | 1.9577 | 0
3488 | 8.8615 | 1.9577 | 0
3489 | 8.8615 | 1.9577 | 0
3490 | 8.8615 | 1.9577 | 0
3491 | 8.8615 | 1.9577 | 0
3492 | 8.8615 | 1.9577 | 0
3493 | 8.8615 | 1.9577 | 0
3494 | 8.8615 | 1.9577 | 0
3495 | 8.8615 | 1.9577 | 0
3496 | 8.8615 | 1.9577 | 0
3497 | 8.8615 | 1.9577 | 0
3498 | 8.8615 | 1.9577 | 0
3499 | 8.8615 | 1.9577 | 0
3500 | 8.8615 | 1.9577 | 0
3501 | 8.8615 | 1.9577 | 0
3502 | 8.8615 | 1.9577 | 0
3503 | 8.8615 | 1.9577 | 0
3504 | 8.8615 | 1.9577 | 0
3505 | 8.8615 | 1.9577 | 0
3506 | 8.8615 | 1.9577 | 0
3507 | 8.8615 | 1.9577 | 0
3508 | 8.8615 | 1.9577 | 0
3509 | 8.8615 | 1.9577 | 0
3510 | 8.8615 | 1.9577 | 0
3511 | 8.8615 | 1.9577 | 0
3512 | 8.8615 | 1.9577 | 0
3513 | 8.8615 | 1.9577 | 0
3514 | 8.8615 | 1.9577 | 0
3515 | 8.8615 | 1.9577 | 0
3516 | 8.8615 | 1.9577 | 0
3517 | 8.8615 | 1.9577 | 0
3518 | 8.8615 | 1.9577 | 0
3519 | 8.8615 | 1.9577 | 0
3520 | 8.8615 | 1.9577 | 0
3521 | 8.8615 | 1.9577 | 0
3522 | 8.8615 | 1.9577 | 0
3523 | 8.8615 | 1.9577 | 0
3524 | 8.8615 | 1.9577 | 0
3525 | 8.8615 | 1.9577 | 0
3526 | 8.8615 | 1.9577 | 0
3527 | 8.8615 | 1.9577 | 0
3528 | 8.8615 | 1.9577 | 0
3529 | 8.8615 | 1.9577 | 0
3530 | 8.8615 | 1.9577 | 0
3531 | 8.8615 | 1.9577 | 0
3532 | 8.8615 | 1.9577 | 0
3533 | 8.8615 | 1.9577 | 0
3534 | 8.8615 | 1.9577 | 0
3535 | 8.8615 | 1.9577 | 0
3536 | 8.8615 | 1.9577 | 0
3537 | 8.8615 | 1.9577 | 0
3538 | 8.8615 | 1.9577 | 0
3539 | 8.8615 | 1.9577 | 0
3540 | 8.8615 | 1.9577 | 0
3541 | 8.8615 | 1.9577 | 0
3542 | 8.8615 | 1.9577 | 0
3543 | 8.8615 | 1.9577 | 0
3544 | 8.8615 | 1.9577 | 0
3545 | 8.8615 | 1.9577 | 0
3546 | 8.8615 | 1.9577 | 0
3547 | 8.8615 | 1.9577 | 0
3548 | 8.8615 | 1.9577 | 0
3549 | 8.8615 | 1.9577 | 0
3550 | 8.8615 | 1.9577 | 0
3551 | 8.8615 | 1.9577 | 0
3552 | 8.8615 | 1.9577 | 0
3553 | 8.8615 | 1.9577 | 0
3554 | 8.8615 | 1.9577 | 0
3555 | 8.8615 | 1.9577 | 0
3556 | 8.8615 | 1.9577 | 0
3557 | 8.8615 | 1.9577 | 0
3558 | 8.8615 | 1.9577 | 0
3559 | 8.8615 | 1.9577 | 0
3560 | 8.8615 | 1.9577 | 0
3561 | 8.8615 | 1.9577 | 0
3562 | 8.8615 | 1.9577 | 0
3563 | 8.8615 | 1.9577 | 0
3564 | 8.8615 | 1.9577 | 0
3565 | 8.8615 | 1.9577 | 0
3566 | 8.8615 | 1.9577 | 0
3567 | 8.8615 | 1.9577 | 0
3568 | 8.8615 | 1.9577 | 0
3569 | 8.8615 | 1.9577 | 0
3570 | 8.8615 | 1.9577 | 0
3571 | 8.8615 | 1.9577 | 0
3572 | 8.8615 | 1.9577 | 0
3573 | 8.8615 | 1.9577 | 0
3574 | 8.8615 | 1.9577 | 0
3575 | 8.8615 | 1.9577 | 0
3576 | 8.8615 | 1.9577 | 0
3577 | 8.8615 | 1.9577 | 0
3578 | 8.8615 | 1.9577 | 0
3579 | 8.8615 | 1.9577 | 0
3580 | 8.8615 | 1.9577 | 0
3581 | 8.8615 | 1.9577 | 0
3582 | 8.8615 | 1.9577 | 0
3583 | 8.8615 | 1.9577 | 0
3584 | 8.8615 | 1.9577 | 0
3585 | 8.8615 | 1.9577 | 0
3586 | 8.8615 | 1.9577 | 0
3587 | 8.8615 | 1.9577 | 0
3588 | 8.8615 | 1.9577 | 0
3589 | 8.8615 | 1.9577 | 0
3590 | 8.8615 | 1.9577 | 0
3591 | 8.8615 | 1.9577 | 0
3592 | 8.8615 | 1.9577 | 0
3593 | 8.8615 | 1.9577 | 0
3594 | 8.8615 | 1.9577 | 0
3595 | 8.8615 | 1.9577 | 0
3596 | 8.8615 | 1.9577 | 0
3597 | 8.8615 | 1.9577 | 0
3598 | 8.8615 | 1.9577 | 0
3599 | 8.8615 | 1.9577 | 0
3600 | 8.8615 | 1.9577 | 0
3601 | 8.8615 | 1.9577 | 0
3602 | 8.8615 | 1.9577 | 0
3603 | 8.8615 | 1.9577 | 0
3604 | 8.8615 | 1.9577 | 0
3605 | 8.8615 | 1.9577 | 0
3606 | 8.8615 | 1.9577 | 0
3607 | 8.8615 | 1.9577 | 0
3608 | 8.8615 | 1.9577 | 0
3609 | 8.8615 | 1.9577 | 0
3610 | 8.8615 | 1.9577 | 0
3611 | 8.8615 | 1.9577 | 0
3612 | 8.8615 | 1.9577 | 0
3613 | 8.8615 | 1.9577 | 0
3614 | 8.8615 | 1.9577 | 0
3615 | 8.8615 | 1.9577 | 0
3616 | 8.8615 | 1.9577 | 0
3617 | 8.8615 | 1.9577 | 0
3618 | 8.8615 | 1.9577 | 0
3619 | 8.8615 | 1.9577 | 0
3620 | 8.8615 | 1.9577 | 0
3621 | 8.8615 | 1.9577 | 0
3622 | 8.8615 | 1.9577 | 0
3623 | 8.8615 | 1.9577 | 0
3624 | 8.8615 | 1.9577 | 0
3625 | 8.8615 | 1.9577 | 0
3626 | 8.8615 | 1.9577 | 0
3627 | 8.8615 | 1.9577 | 0
3628 | 8.8615 | 1.9577 | 0
3629 | 8.8615 | 1.9577 | 0
3630 | 8.8615 | 1.9577 | 0
3631 | 8.8615 | 1.9577 | 0
3632 | 8.8615 | 1.9577 | 0
3633 | 8.8615 | 1.9577 | 0
3634 | 8.8615 | 1.9577 | 0
3635 | 8.8615 | 1.9577 | 0
3636 | 8.8615 | 1.9577 | 0
3637 | 8.8615 | 1.9577 | 0
3638 | 8.8615 | 1.9577 | 0
3639 | 8.8615 | 1.9577 | 0
3640 | 8.8615 | 1.9577 | 0
3641 | 8.8615 | 1.9577 | 0
3642 | 8.8615 | 1.9577 | 0
3643 | 8.8615 | 1.9577 | 0
3644 | 8.8615 | 1.9577 | 0
3645 | 8.8615 | 1.9577 | 0
3646 | 8.8615 | 1.9577 | 0
3647 | 8.8615 | 1.9577 | 0
3648 | 8.8615 | 1.9577 | 0
3649 | 8.8615 | 1.9577 | 0
3650 | 8.8615 | 1.9577 | 0
3651 | 8.8615 | 1.9577 | 0
3652 | 8.8615 | 1.9577 | 0
3653 | 8.8615 | 1.9577 | 0
3654 | 8.8615 | 1.9577 | 0
3655 | 8.8615 | 1.9577 | 0
3656 | 8.8615 | 1.9577 | 0
3657 | 8.8615 | 1.9577 | 0
3658 | 8.8615 | 1.9577 | 0
3659 | 8.8615 | 1.9577 | 0
3660 | 8.8615 | 1.9577 | 0
3661 | 8.8615 | 1.9577 | 0
3662 | 8.8615 | 1.9577 | 0
3663 | 8.8615 | 1.9577 | 0
3664 | 8.8615 | 1.9577 | 0
3665 | 8.8615 | 1.9577 | 0
3666 | 8.8615 | 1.9577 | 0
3667 | 8.8615 | 1.9577 | 0
3668 | 8.8615 | 1.9577 | 0
3669 | 8.8615 | 1.9577 | 0
3670 | 8.8615 | 1.9577 | 0
3671 | 8.8615 | 1.9577 | 0
3672 | 8.8615 | 1.9577 | 0
3673 | 8.8615 | 1.9577 | 0
3674 | 8.8615 | 1.9577 | 0
3675 | 8.8615 | 1.9577 | 0
3676 | 8.8615 | 1.9577 | 0
3677 | 8.8615 | 1.9577 | 0
3678 | 8.8615 | 1.9577 | 0
3679 | 8.8615 | 1.9577 | 0
3680 | 8.8615 | 1.9577 | 0
3681 | 8.8615 | 1.9577 | 0
3682 | 8.8615 | 1.9577 | 0
3683 | 8.8615 | 1.9577 | 0
3684 | 8.8615 | 1.9577 | 0
3685 | 8.8615 | 1.9577 | 0
3686 | 8.8615 | 1.9577 | 0
3687 | 8.8615 | 1.9577 | 0
3688 | 8.8615 | 1.9577 | 0
3689 | 8.8615 | 1.9577 | 0
3690 | 8.8615 | 1.9577 | 0
3691 | 8.8615 | 1.9577 | 0
3692 | 8.8615 | 1.9577 | 0
3693 | 8.8615 | 1.9577 | 0
3694 | 8.8615 | 1.9577 | 0
3695 | 8.8615 | 1.9577 | 0
3696 | 8.8615 | 1.9577 | 0
3697 | 8.8615 | 1.9577 | 0
3698 | 8.8615 | 1.9577 | 0
3699 | 8.8615 | 1.9577 | 0
3700 | 8.8615 | 1.9577 | 0
3701 | 8.8615 | 1.9577 | 0
3702 | 8.8615 | 1.9577 | 0
3703 | 8.8615 | 1.9577 | 0
3704 | 8.8615 | 1.9577 | 0
3705 | 8.8615 | 1.9577 | 0
3706 | 8.8615 | 1.9577 | 0
3707 | 8.8615 | 1.9577 | 0
3708 | 8.8615 | 1.9577 | 0
3709 | 8.8615 | 1.9577 | 0
3710 | 8.8615 | 1.9577 | 0
3711 | 8.8615 | 1.9577 | 0
3712 | 8.8615 | 1.9577 | 0
3713 | 8.8615 | 1.9577 | 0
3714 | 8.8615 | 1.9577 | 0
3715 | 8.8615 | 1.9577 | 0
3716 | 8.8615 | 1.9577 | 0
3717 | 8.8615 | 1.9577 | 0
3718 | 8.8615 | 1.9577 | 0
3719 | 8.8615 | 1.9577 | 0
3720 | 8.8615 | 1.9577 | 0
3721 | 8.8615 | 1.9577 | 0
3722 | 8.8615 | 1.9577 | 0
3723 | 8.8615 | 1.9577 | 0
3724 | 8.8615 | 1.9577 | 0
3725 | 8.8615 | 1.9577 | 0
3726 | 8.8615 | 1.9577 | 0
3727 | 8.8615 | 1.9577 | 0
3728 | 8.8615 | 1.9577 | 0
3729 | 8.8615 | 1.9577 | 0
3730 | 8.8615 | 1.9577 | 0
3731 | 8.8615 | 1.9577 | 0
3732 | 8.8615 | 1.9577 | 0
3733 | 8.8615 | 1.9577 | 0
3734 | 8.8615 | 1.9577 | 0
3735 | 8.8615 | 1.9577 | 0
3736 | 8.8615 | 1.9577 | 0
3737 | 8.8615 | 1.9577 | 0
3738 | 8.8615 | 1.9577 | 0
3739 | 8.8615 | 1.9577 | 0
3740 | 8.8615 | 1.9577 | 0
3741 | 8.8615 | 1.9577 | 0
3742 | 8.8615 | 1.9577 | 0
3743 | 8.8615 | 1.9577 | 0
3744 | 8.8615 | 1.9577 | 0
3745 | 8.8615 | 1.9577 | 0
3746 | 8.8615 | 1.9577 | 0
3747 | 8.8615 | 1.9577 | 0
3748 | 8.8615 | 1.9577 | 0
3749 | 8.8615 | 1.9577 | 0
3750 | 8.8615 | 1.9577 | 0
3751 | 8.8615 | 1.9577 | 0
3752 | 8.8615 | 1.9577 | 0
3753 | 8.8615 | 1.9577 | 0
3754 | 8.8615 | 1.9577 | 0
3755 | 8.8615 | 1.9577 | 0
3756 | 8.8615 | 1.9577 | 0
3757 | 8.8615 | 1.9577 | 0
3758 | 8.8615 | 1.9577 | 0
3759 | 8.8615 | 1.9577 | 0
3760 | 8.8615 | 1.9577 | 0
3761 | 8.8615 | 1.9577 | 0
3762 | 8.8615 | 1.9577 | 0
3763 | 8.8615 | 1.9577 | 0
3764 | 8.8615 | 1.9577 | 0
3765 | 8.8615 | 1.9577 | 0
3766 | 8.8615 | 1.9577 | 0
3767 | 8.8615 | 1.9577 | 0
3768 | 8.8615 | 1.9577 | 0
3769 | 8.8615 | 1.9577 | 0
3770 | 8.8615 | 1.9577 | 0
3771 | 8.8615 | 1.9577 | 0
3772 | 8.8615 | 1.9577 | 0
3773 | 8.8615 | 1.9577 | 0
3774 | 8.8615 | 1.9577 | 0
3775 | 8.8615 | 1.9577 | 0
3776 | 8.8615 | 1.9577 | 0
3777 | 8.8615 | 1.9577 | 0
3778 | 8.8615 | 1.9577 | 0
3779 | 8.8615 | 1.9577 | 0
3780 | 8.8615 | 1.9577 | 0
3781 | 8.8615 | 1.9577 | 0
3782 | 8.8615 | 1.9577 | 0
3783 | 8.8615 | 1.9577 | 0
3784 | 8.8615 | 1.9577 | 0
3785 | 8.8615 | 1.9577 | 0
3786 | 8.8615 | 1.9577 | 0
3787 | 8.8615 | 1.9577 | 0
3788 | 8.8615 | 1.9577 | 0
3789 | 8.8615 | 1.9577 | 0
3790 | 8.8615 | 1.9577 | 0
3791 | 8.8615 | 1.9577 | 0
3792 | 8.8615 | 1.9577 | 0
3793 | 8.8615 | 1.9577 | 0
3794 | 8.8615 | 1.9577 | 0
3795 | 8.8615 | 1.9577 | 0
3796 | 8.8615 | 1.9577 | 0
3797 | 8.8615 | 1.9577 | 0
3798 | 8.8615 | 1.9577 | 0
3799 | 8.8615 | 1.9577 | 0
3800 | 8.8615 | 1.9577 | 0
3801 | 8.8615 | 1.9577 | 0
3802 | 8.8615 | 1.9577 | 0
3803 | 8.8615 | 1.9577 | 0
3804 | 8.8615 | 1.9577 | 0
3805 | 8.8615 | 1.9577 | 0
3806 | 8.8615 | 1.9577 | 0
3807 | 8.8615 | 1.9577 | 0
3808 | 8.8615 | 1.9577 | 0
3809 | 8.8615 | 1.9577 | 0
3810 | 8.8615 | 1.9577 | 0
3811 | 8.8615 | 1.9577 | 0
3812 | 8.8615 | 1.9577 | 0
3813 | 8.8615 | 1.9577 | 0
3814 | 8.8615 | 1.9577 | 0
3815 | 8.8615 | 1.9577 | 0
3816 | 8.8615 | 1.9577 | 0
3817 | 8.8615 | 1.9577 | 0
3818 | 8.8615 | 1.9577 | 0
3819 | 8.8615 | 1.9577 | 0
3820 | 8.8615 | 1.9577 | 0
3821 | 8.8615 | 1.9577 | 0
3822 | 8.8615 | 1.9577 | 0
3823 | 8.8615 | 1.9577 | 0
3824 | 8.8615 | 1.9577 | 0
3825 | 8.8615 | 1.9577 | 0
3826 | 8.8615 | 1.9577 | 0
3827 | 8.8615 | 1.9577 | 0
3828 | 8.8615 | 1.9577 | 0
3829 | 8.8615 | 1.9577 | 0
3830 | 8.8615 | 1.9577 | 0
3831 | 8.8615 | 1.9577 | 0
3832 | 8.8615 | 1.9577 | 0
3833 | 8.8615 | 1.9577 | 0
3834 | 8.8615 | 1.9577 | 0
3835 | 8.8615 | 1.9577 | 0
3836 | 8.8615 | 1.9577 | 0
3837 | 8.8615 | 1.9577 | 0
3838 | 8.8615 | 1.9577 | 0
3839 | 8.8615 | 1.9577 | 0
3840 | 8.8615 | 1.9577 | 0
3841 | 8.8615 | 1.9577 | 0
3842 | 8.8615 | 1.9577 | 0
3843 | 8.8615 | 1.9577 | 0
3844 | 8.8615 | 1.9577 | 0
3845 | 8.8615 | 1.9577 | 0
3846 | 8.8615 | 1.9577 | 0
3847 | 8.8615 | 1.9577 | 0
3848 | 8.8615 | 1.9577 | 0
3849 | 8.8615 | 1.9577 | 0
3850 | 8.8615 | 1.9577 | 0
3851 | 8.8615 | 1.9577 | 0
3852 | 8.8615 | 1.9577 | 0
3853 | 8.8615 | 1.9577 | 0
3854 | 8.8615 | 1.9577 | 0
3855 | 8.8615 | 1.9577 | 0
3856 | 8.8615 | 1.9577 | 0
3857 | 8.8615 | 1.9577 | 0
3858 | 8.8615 | 1.9577 | 0
3859 | 8.8615 | 1.9577 | 0
3860 | 8.8615 | 1.9577 | 0
3861 | 8.8615 | 1.9577 | 0
3862 | 8.8615 | 1.9577 | 0
3863 | 8.8615 | 1.9577 | 0
3864 | 8.8615 | 1.9577 | 0
3865 | 8.8615 | 1.9577 | 0
3866 | 8.8615 | 1.9577 | 0
3867 | 8.8615 | 1.9577 | 0
3868 | 8.8615 | 1.9577 | 0
3869 | 8.8615 | 1.9577 | 0
3870 | 8.8615 | 1.9577 | 0
3871 | 8.8615 | 1.9577 | 0
3872 | 8.8615 | 1.9577 | 0
3873 | 8.8615 | 1.9577 | 0
3874 | 8.8615 | 1.9577 | 0
3875 | 8.8615 | 1.9577 | 0
3876 | 8.8615 | 1.9577 | 0
3877 | 8.8615 | 1.9577 | 0
3878 | 8.8615 | 1.9577 | 0
3879 | 8.8615 | 1.9577 | 0
3880 | 8.8615 | 1.9577 | 0
3881 | 8.8615 | 1.9577 | 0
3882 | 8.8615 | 1.9577 | 0
3883 | 8.8615 | 1.9577 | 0
3884 | 8.8615 | 1.9577 | 0
3885 | 8.8615 | 1.9577 | 0
3886 | 8.8615 | 1.9577 | 0
3887 | 8.8615 | 1.9577 | 0
3888 | 8.8615 | 1.9577 | 0
3889 | 8.8615 | 1.9577 | 0
3890 | 8.8615 | 1.9577 | 0
3891 | 8.8615 | 1.9577 | 0
3892 | 8.8615 | 1.9577 | 0
3893 | 8.8615 | 1.9577 | 0
3894 | 8.8615 | 1.9577 | 0
3895 | 8.8615 | 1.9577 | 0
3896 | 8.8615 | 1.9577 | 0
3897 | 8.8615 | 1.9577 | 0
3898 | 8.8615 | 1.9577 | 0
3899 | 8.8615 | 1.9577 | 0
3900 | 8.8615 | 1.9577 | 0
3901 | 8.8615 | 1.9577 | 0
3902 | 8.8615 | 1.9577 | 0
3903 | 8.8615 | 1.9577 | 0
3904 | 8.8615 | 1.9577 | 0
3905 | 8.8615 | 1.9577 | 0
3906 | 8.8615 | 1.9577 | 0
3907 | 8.8615 | 1.9577 | 0
3908 | 8.8615 | 1.9577 | 0
3909 | 8.8615 | 1.9577 | 0
3910 | 8.8615 | 1.9577 | 0
3911 | 8.8615 | 1.9577 | 0
3912 | 8.8615 | 1.9577 | 0
3913 | 8.8615 | 1.9577 | 0
3914 | 8.8615 | 1.9577 | 0
3915 | 8.8615 | 1.9577 | 0
3916 | 8.8615 | 1.9577 | 0
3917 | 8.8615 | 1.9577 | 0
3918 | 8.8615 | 1.9577 | 0
3919 | 8.8615 | 1.9577 | 0
3920 | 8.8615 | 1.9577 | 0
3921 | 8.8615 | 1.9577 | 0
3922 | 8.8615 | 1.9577 | 0
3923 | 8.8615 | 1.9577 | 0
3924 | 8.8615 | 1.9577 | 0
3925 | 8.8615 | 1.9577 | 0
3926 | 8.8615 | 1.9577 | 0
3927 | 8.8615 | 1.9577 | 0
3928 | 8.8615 | 1.9577 | 0
3929 | 8.8615 | 1.9577 | 0
3930 | 8.8615 | 1.9577 | 0
3931 | 8.8615 | 1.9577 | 0
3932 | 8.8615 | 1.9577 | 0
3933 | 8.8615 | 1.9577 | 0
3934 | 8.8615 | 1.9577 | 0
3935 | 8.8615 | 1.9577 | 0
3936 | 8.8615 | 1.9577 | 0
3937 | 8.8615 | 1.9577 | 0
3938 | 8.8615 | 1.9577 | 0
3939 | 8.8615 | 1.9577 | 0
3940 | 8.8615 | 1.9577 | 0
3941 | 8.8615 | 1.9577 | 0
3942 | 8.8615 | 1.9577 | 0
3943 | 8.8615 | 1.9577 | 0
3944 | 8.8615 | 1.9577 | 0
3945 | 8.8615 | 1.9577 | 0
3946 | 8.8615 | 1.9577 | 0
3947 | 8.8615 | 1.9577 | 0
3948 | 8.8615 | 1.9577 | 0
3949 | 8.8615 | 1.9577 | 0
3950 | 8.8615 | 1.9577 | 0
3951 | 8.8615 | 1.9577 | 0
3952 | 8.8615 | 1.9577 | 0
3953 | 8.8615 | 1.9577 | 0
3954 | 8.8615 | 1.9577 | 0
3955 | 8.8615 | 1.9577 | 0
3956 | 8.8615 | 1.9577 | 0
3957 | 8.8615 | 1.9577 | 0
3958 | 8.8615 | 1.9577 | 0
3959 | 8.8615 | 1.9577 | 0
3960 | 8.8615 | 1.9577 | 0
3961 | 8.8615 | 1.9577 | 0
3962 | 8.8615 | 1.9577 | 0
3963 | 8.8615 | 1.9577 | 0
3964 | 8.8615 | 1.9577 | 0
3965 | 8.8615 | 1.9577 | 0
3966 | 8.8615 | 1.9577 | 0
3967 | 8.8615 | 1.9577 | 0
3968 | 8.8615 | 1.9577 | 0
3969 | 8.8615 | 1.9577 | 0
3970 | 8.8615 | 1.9577 | 0
3971 | 8.8615 | 1.9577 | 0
3972 | 8.8615 | 1.9577 | 0
3973 | 8.8615 | 1.9577 | 0
3974 | 8.8615 | 1.9577 | 0
3975 | 8.8615 | 1.9577 | 0
3976 | 8.8615 | 1.9577 | 0
3977 | 8.8615 | 1.9577 | 0
3978 | 8.8615 | 1.9577 | 0
3979 | 8.8615 | 1.9577 | 0
3980 | 8.8615 | 1.9577 | 0
3981 | 8.8615 | 1.9577 | 0
3982 | 8.8615 | 1.9577 | 0
3983 | 8.8615 | 1.9577 | 0
3984 | 8.8615 | 1.9577 | 0
3985 | 8.8615 | 1.9577 | 0
3986 | 8.8615 | 1.9577 | 0
3987 | 8.8615 | 1.9577 | 0
3988 | 8.8615 | 1.9577 | 0
3989 | 8.8615 | 1.9577 | 0
3990 | 8.8615 | 1.9577 | 0
3991 | 8.8615 | 1.9577 | 0
3992 | 8.8615 | 1.9577 | 0
3993 | 8.8615 | 1.9577 | 0
3994 | 8.8615 | 1.9577 | 0
3995 | 8.8615 | 1.9577 | 0
3996 | 8.8615 | 1.9577 | 0
3997 | 8.8615 | 1.9577 | 0
3998 | 8.8615 | 1.9577 | 0
3999 | 8.8615 | 1.9577 | 0
4000 | 8.8615 | 1.9577 | 0
4001 | 8.8615 | 1.9577 | 0
4002 | 8.8615 | 1.9577 | 0
4003 | 8.8615 | 1.9577 | 0
4004 | 8.8615 | 1.9577 | 0
4005 | 8.8615 | 1.9577 | 0
4006 | 8.8615 | 1.9577 | 0
4007 | 8.8615 | 1.9577 | 0
4008 | 8.8615 | 1.9577 | 0
4009 | 8.8615 | 1.9577 | 0
4010 | 8.8615 | 1.9577 | 0
4011 | 8.8615 | 1.9577 | 0
4012 | 8.8615 | 1.9577 | 0
4013 | 8.8615 | 1.9577 | 0
4014 | 8.8615 | 1.9577 | 0
4015 | 8.8615 | 1.9577 | 0
4016 | 8.8615 | 1.9577 | 0
4017 | 8.8615 | 1.9577 | 0
4018 | 8.8615 | 1.9577 | 0
4019 | 8.8615 | 1.9577 | 0
4020 | 8.8615 | 1.9577 | 0
4021 | 8.8615 | 1.9577 | 0
4022 | 8.8615 | 1.9577 | 0
4023 | 8.8615 | 1.9577 | 0
4024 | 8.8615 | 1.9577 | 0
4025 | 8.8615 | 1.9577 | 0
4026 | 8.8615 | 1.9577 | 0
4027 | 8.8615 | 1.9577 | 0
4028 | 8.8615 | 1.9577 | 0
4029 | 8.8615 | 1.9577 | 0
4030 | 8.8615 | 1.9577 | 0
4031 | 8.8615 | 1.9577 | 0
4032 | 8.8615 | 1.9577 | 0
4033 | 8.8615 | 1.9577 | 0
4034 | 8.8615 | 1.9577 | 0
4035 | 8.8615 | 1.9577 | 0
4036 | 8.8615 | 1.9577 | 0
4037 | 8.8615 | 1.9577 | 0
4038 | 8.8615 | 1.9577 | 0
4039 | 8.8615 | 1.9577 | 0
4040 | 8.8615 | 1.9577 | 0
4041 | 8.8615 | 1.9577 | 0
4042 | 8.8615 | 1.9577 | 0
4043 | 8.8615 | 1.9577 | 0
4044 | 8.8615 | 1.9577 | 0
4045 | 8.8615 | 1.9577 | 0
4046 | 8.8615 | 1.9577 | 0
4047 | 8.8615 | 1.9577 | 0
4048 | 8.8615 | 1.9577 | 0
4049 | 8.8615 | 1.9577 | 0
4050 | 8.8615 | 1.9577 | 0
4051 | 8.8615 | 1.9577 | 0
4052 | 8.8615 | 1.9577 | 0
4053 | 8.8615 | 1.9577 | 0
4054 | 8.8615 | 1.9577 | 0
4055 | 8.8615 | 1.9577 | 0
4056 | 8.8615 | 1.9577 | 0
4057 | 8.8615 | 1.9577 | 0
4058 | 8.8615 | 1.9577 | 0
4059 | 8.8615 | 1.9577 | 0
4060 | 8.8615 | 1.9577 | 0
4061 | 8.8615 | 1.9577 | 0
4062 | 8.8615 | 1.9577 | 0
4063 | 8.8615 | 1.9577 | 0
4064 | 8.8615 | 1.9577 | 0
4065 | 8.8615 | 1.9577 | 0
4066 | 8.8615 | 1.9577 | 0
4067 | 8.8615 | 1.9577 | 0
4068 | 8.8615 | 1.9577 | 0
4069 | 8.8615 | 1.9577 | 0
4070 | 8.8615 | 1.9577 | 0
4071 | 8.8615 | 1.9577 | 0
4072 | 8.8615 | 1.9577 | 0
4073 | 8.8615 | 1.9577 | 0
4074 | 8.8615 | 1.9577 | 0
4075 | 8.8615 | 1.9577 | 0
4076 | 8.8615 | 1.9577 | 0
4077 | 8.8615 | 1.9577 | 0
4078 | 8.8615 | 1.9577 | 0
4079 | 8.8615 | 1.9577 | 0
4080 | 8.8615 | 1.9577 | 0
4081 | 8.8615 | 1.9577 | 0
4082 | 8.8615 | 1.9577 | 0
4083 | 8.8615 | 1.9577 | 0
4084 | 8.8615 | 1.9577 | 0
4085 | 8.8615 | 1.9577 | 0
4086 | 8.8615 | 1.9577 | 0
4087 | 8.8615 | 1.9577 | 0
4088 | 8.8615 | 1.9577 | 0
4089 | 8.8615 | 1.9577 | 0
4090 | 8.8615 | 1.9577 | 0
4091 | 8.8615 | 1.9577 | 0
4092 | 8.8615 | 1.9577 | 0
4093 | 8.8615 | 1.9577 | 0
4094 | 8.8615 | 1.9577 | 0
4095 | 8.8615 | 1.9577 | 0
4096 | 8.8615 | 1.9577 | 0
4097 | 8.8615 | 1.9577 | 0
4098 | 8.8615 | 1.9577 | 0
4099 | 8.8615 | 1.9577 | 0
4100 | 8.8615 | 1.9577 | 0
4101 | 8.8615 | 1.9577 | 0
4102 | 8.8615 | 1.9577 | 0
4103 | 8.8615 | 1.9577 | 0
4104 | 8.8615 | 1.9577 | 0
4105 | 8.8615 | 1.9577 | 0
4106 | 8.8615 | 1.9577 | 0
4107 | 8.8615 | 1.9577 | 0
4108 | 8.8615 | 1.9577 | 0
4109 | 8.8615 | 1.9577 | 0
4110 | 8.8615 | 1.9577 | 0
4111 | 8.8615 | 1.9577 | 0
4112 | 8.8615 | 1.9577 | 0
4113 | 8.8615 | 1.9577 | 0
4114 | 8.8615 | 1.9577 | 0
4115 | 8.8615 | 1.9577 | 0
4116 | 8.8615 | 1.9577 | 0
4117 | 8.8615 | 1.9577 | 0
4118 | 8.8615 | 1.9577 | 0
4119 | 8.8615 | 1.9577 | 0
4120 | 8.8615 | 1.9577 | 0
4121 | 8.8615 | 1.9577 | 0
4122 | 8.8615 | 1.9577 | 0
4123 | 8.8615 | 1.9577 | 0
4124 | 8.8615 | 1.9577 | 0
4125 | 8.8615 | 1.9577 | 0
4126 | 8.8615 | 1.9577 | 0
4127 | 8.8615 | 1.9577 | 0
4128 | 8.8615 | 1.9577 | 0
4129 | 8.8615 | 1.9577 | 0
4130 | 8.8615 | 1.9577 | 0
4131 | 8.8615 | 1.9577 | 0
4132 | 8.8615 | 1.9577 | 0
4133 | 8.8615 | 1.9577 | 0
4134 | 8.8615 | 1.9577 | 0
4135 | 8.8615 | 1.9577 | 0
4136 | 8.8615 | 1.9577 | 0
4137 | 8.8615 | 1.9577 | 0
4138 | 8.8615 | 1.9577 | 0
4139 | 8.8615 | 1.9577 | 0
4140 | 8.8615 | 1.9577 | 0
4141 | 8.8615 | 1.9577 | 0
4142 | 8.8615 | 1.9577 | 0
4143 | 8.8615 | 1.9577 | 0
4144 | 8.8615 | 1.9577 | 0
4145 | 8.8615 | 1.9577 | 0
4146 | 8.8615 | 1.9577 | 0
4147 | 8.8615 | 1.9577 | 0
4148 | 8.8615 | 1.9577 | 0
4149 | 8.8615 | 1.9577 | 0
4150 | 8.8615 | 1.9577 | 0
4151 | 8.8615 | 1.9577 | 0
4152 | 8.8615 | 1.9577 | 0
4153 | 8.8615 | 1.9577 | 0
4154 | 8.8615 | 1.9577 | 0
4155 | 8.8615 | 1.9577 | 0
4156 | 8.8615 | 1.9577 | 0
4157 | 8.8615 | 1.9577 | 0
4158 | 8.8615 | 1.9577 | 0
4159 | 8.8615 | 1.9577 | 0
4160 | 8.8615 | 1.9577 | 0
4161 | 8.8615 | 1.9577 | 0
4162 | 8.8615 | 1.9577 | 0
4163 | 8.8615 | 1.9577 | 0
4164 | 8.8615 | 1.9577 | 0
4165 | 8.8615 | 1.9577 | 0
4166 | 8.8615 | 1.9577 | 0
4167 | 8.8615 | 1.9577 | 0
4168 | 8.8615 | 1.9577 | 0
4169 | 8.8615 | 1.9577 | 0
4170 | 8.8615 | 1.9577 | 0
4171 | 8.8615 | 1.9577 | 0
4172 | 8.8615 | 1.9577 | 0
4173 | 8.8615 | 1.9577 | 0
4174 | 8.8615 | 1.9577 | 0
4175 | 8.8615 | 1.9577 | 0
4176 | 8.8615 | 1.9577 | 0
4177 | 8.8615 | 1.9577 | 0
4178 | 8.8615 | 1.9577 | 0
4179 | 8.8615 | 1.9577 | 0
4180 | 8.8615 | 1.9577 | 0
4181 | 8.8615 | 1.9577 | 0
4182 | 8.8615 | 1.9577 | 0
4183 | 8.8615 | 1.9577 | 0
4184 | 8.8615 | 1.9577 | 0
4185 | 8.8615 | 1.9577 | 0
4186 | 8.8615 | 1.9577 | 0
4187 | 8.8615 | 1.9577 | 0
4188 | 8.8615 | 1.9577 | 0
4189 | 8.8615 | 1.9577 | 0
4190 | 8.8615 | 1.9577 | 0
4191 | 8.8615 | 1.9577 | 0
4192 | 8.8615 | 1.9577 | 0
4193 | 8.8615 | 1.9577 | 0
4194 | 8.8615 | 1.9577 | 0
4195 | 8.8615 | 1.9577 | 0
4196 | 8.8615 | 1.9577 | 0
4197 | 8.8615 | 1.9577 | 0
4198 | 8.8615 | 1.9577 | 0
4199 | 8.8615 | 1.9577 | 0
4200 | 8.8615 | 1.9577 | 0
4201 | 8.8615 | 1.9577 | 0
4202 | 8.8615 | 1.9577 | 0
4203 | 8.8615 | 1.9577 | 0
4204 | 8.8615 | 1.9577 | 0
4205 | 8.8615 | 1.9577 | 0
4206 | 8.8615 | 1.9577 | 0
4207 | 8.8615 | 1.9577 | 0
4208 | 8.8615 | 1.9577 | 0
4209 | 8.8615 | 1.9577 | 0
4210 | 8.8615 | 1.9577 | 0
4211 | 8.8615 | 1.9577 | 0
4212 | 8.8615 | 1.9577 | 0
4213 | 8.8615 | 1.9577 | 0
4214 | 8.8615 | 1.9577 | 0
4215 | 8.8615 | 1.9577 | 0
4216 | 8.8615 | 1.9577 | 0
4217 | 8.8615 | 1.9577 | 0
4218 | 8.8615 | 1.9577 | 0
4219 | 8.8615 | 1.9577 | 0
4220 | 8.8615 | 1.9577 | 0
4221 | 8.8615 | 1.9577 | 0
4222 | 8.8615 | 1.9577 | 0
4223 | 8.8615 | 1.9577 | 0
4224 | 8.8615 | 1.9577 | 0
4225 | 8.8615 | 1.9577 | 0
4226 | 8.8615 | 1.9577 | 0
4227 | 8.8615 | 1.9577 | 0
4228 | 8.8615 | 1.9577 | 0
4229 | 8.8615 | 1.9577 | 0
4230 | 8.8615 | 1.9577 | 0
4231 | 8.8615 | 1.9577 | 0
4232 | 8.8615 | 1.9577 | 0
4233 | 8.8615 | 1.9577 | 0
4234 | 8.8615 | 1.9577 | 0
4235 | 8.8615 | 1.9577 | 0
4236 | 8.8615 | 1.9577 | 0
4237 | 8.8615 | 1.9577 | 0
4238 | 8.8615 | 1.9577 | 0
4239 | 8.8615 | 1.9577 | 0
4240 | 8.8615 | 1.9577 | 0
4241 | 8.8615 | 1.9577 | 0
4242 | 8.8615 | 1.9577 | 0
4243 | 8.8615 | 1.9577 | 0
4244 | 8.8615 | 1.9577 | 0
4245 | 8.8615 | 1.9577 | 0
4246 | 8.8615 | 1.9577 | 0
4247 | 8.8615 | 1.9577 | 0
4248 | 8.8615 | 1.9577 | 0
4249 | 8.8615 | 1.9577 | 0
4250 | 8.8615 | 1.9577 | 0
4251 | 8.8615 | 1.9577 | 0
4252 | 8.8615 | 1.9577 | 0
4253 | 8.8615 | 1.9577 | 0
4254 | 8.8615 | 1.9577 | 0
4255 | 8.8615 | 1.9577 | 0
4256 | 8.8615 | 1.9577 | 0
4257 | 8.8615 | 1.9577 | 0
4258 | 8.8615 | 1.9577 | 0
4259 | 8.8615 | 1.9577 | 0
4260 | 8.8615 | 1.9577 | 0
4261 | 8.8615 | 1.9577 | 0
4262 | 8.8615 | 1.9577 | 0
4263 | 8.8615 | 1.9577 | 0
4264 | 8.8615 | 1.9577 | 0
4265 | 8.8615 | 1.9577 | 0
4266 | 8.8615 | 1.9577 | 0
4267 | 8.8615 | 1.9577 | 0
4268 | 8.8615 | 1.9577 | 0
4269 | 8.8615 | 1.9577 | 0
4270 | 8.8615 | 1.9577 | 0
4271 | 8.8615 | 1.9577 | 0
4272 | 8.8615 | 1.9577 | 0
4273 | 8.8615 | 1.9577 | 0
4274 | 8.8615 | 1.9577 | 0
4275 | 8.8615 | 1.9577 | 0
4276 | 8.8615 | 1.9577 | 0
4277 | 8.8615 | 1.9577 | 0
4278 | 8.8615 | 1.9577 | 0
4279 | 8.8615 | 1.9577 | 0
4280 | 8.8615 | 1.9577 | 0
4281 | 8.8615 | 1.9577 | 0
4282 | 8.8615 | 1.9577 | 0
4283 | 8.8615 | 1.9577 | 0
4284 | 8.8615 | 1.9577 | 0
4285 | 8.8615 | 1.9577 | 0
4286 | 8.8615 | 1.9577 | 0
4287 | 8.8615 | 1.9577 | 0
4288 | 8.8615 | 1.9577 | 0
4289 | 8.8615 | 1.9577 | 0
4290 | 8.8615 | 1.9577 | 0
4291 | 8.8615 | 1.9577 | 0
4292 | 8.8615 | 1.9577 | 0
4293 | 8.8615 | 1.9577 | 0
4294 | 8.8615 | 1.9577 | 0
4295 | 8.8615 | 1.9577 | 0
4296 | 8.8615 | 1.9577 | 0
4297 | 8.8615 | 1.9577 | 0
4298 | 8.8615 | 1.9577 | 0
4299 | 8.8615 | 1.9577 | 0
4300 | 8.8615 | 1.9577 | 0
4301 | 8.8615 | 1.9577 | 0
4302 | 8.8615 | 1.9577 | 0
4303 | 8.8615 | 1.9577 | 0
4304 | 8.8615 | 1.9577 | 0
4305 | 8.8615 | 1.9577 | 0
4306 | 8.8615 | 1.9577 | 0
4307 | 8.8615 | 1.9577 | 0
4308 | 8.8615 | 1.9577 | 0
4309 | 8.8615 | 1.9577 | 0
4310 | 8.8615 | 1.9577 | 0
4311 | 8.8615 | 1.9577 | 0
4312 | 8.8615 | 1.9577 | 0
4313 | 8.8615 | 1.9577 | 0
4314 | 8.8615 | 1.9577 | 0
4315 | 8.8615 | 1.9577 | 0
4316 | 8.8615 | 1.9577 | 0
4317 | 8.8615 | 1.9577 | 0
4318 | 8.8615 | 1.9577 | 0
4319 | 8.8615 | 1.9577 | 0
4320 | 8.8615 | 1.9577 | 0
4321 | 8.8615 | 1.9577 | 0
4322 | 8.8615 | 1.9577 | 0
4323 | 8.8615 | 1.9577 | 0
4324 | 8.8615 | 1.9577 | 0
4325 | 8.8615 | 1.9577 | 0
4326 | 8.8615 | 1.9577 | 0
4327 | 8.8615 | 1.9577 | 0
4328 | 8.8615 | 1.9577 | 0
4329 | 8.8615 | 1.9577 | 0
4330 | 8.8615 | 1.9577 | 0
4331 | 8.8615 | 1.9577 | 0
4332 | 8.8615 | 1.9577 | 0
4333 | 8.8615 | 1.9577 | 0
4334 | 8.8615 | 1.9577 | 0
4335 | 8.8615 | 1.9577 | 0
4336 | 8.8615 | 1.9577 | 0
4337 | 8.8615 | 1.9577 | 0
4338 | 8.8615 | 1.9577 | 0
4339 | 8.8615 | 1.9577 | 0
4340 | 8.8615 | 1.9577 | 0
4341 | 8.8615 | 1.9577 | 0
4342 | 8.8615 | 1.9577 | 0
4343 | 8.8615 | 1.9577 | 0
4344 | 8.8615 | 1.9577 | 0
4345 | 8.8615 | 1.9577 | 0
4346 | 8.8615 | 1.9577 | 0
4347 | 8.8615 | 1.9577 | 0
4348 | 8.8615 | 1.9577 | 0
4349 | 8.8615 | 1.9577 | 0
4350 | 8.8615 | 1.9577 | 0
4351 | 8.8615 | 1.9577 | 0
4352 | 8.8615 | 1.9577 | 0
4353 | 8.8615 | 1.9577 | 0
4354 | 8.8615 | 1.9577 | 0
4355 | 8.8615 | 1.9577 | 0
4356 | 8.8615 | 1.9577 | 0
4357 | 8.8615 | 1.9577 | 0
4358 | 8.8615 | 1.9577 | 0
4359 | 8.8615 | 1.9577 | 0
4360 | 8.8615 | 1.9577 | 0
4361 | 8.8615 | 1.9577 | 0
4362 | 8.8615 | 1.9577 | 0
4363 | 8.8615 | 1.9577 | 0
4364 | 8.8615 | 1.9577 | 0
4365 | 8.8615 | 1.9577 | 0
4366 | 8.8615 | 1.9577 | 0
4367 | 8.8615 | 1.9577 | 0
4368 | 8.8615 | 1.9577 | 0
4369 | 8.8615 | 1.9577 | 0
4370 | 8.8615 | 1.9577 | 0
4371 | 8.8615 | 1.9577 | 0
4372 | 8.8615 | 1.9577 | 0
4373 | 8.8615 | 1.9577 | 0
4374 | 8.8615 | 1.9577 | 0
4375 | 8.8615 | 1.9577 | 0
4376 | 8.8615 | 1.9577 | 0
4377 | 8.8615 | 1.9577 | 0
4378 | 8.8615 | 1.9577 | 0
4379 | 8.8615 | 1.9577 | 0
4380 | 8.8615 | 1.9577 | 0
4381 | 8.8615 | 1.9577 | 0
4382 | 8.8615 | 1.9577 | 0
4383 | 8.8615 | 1.9577 | 0
4384 | 8.8615 | 1.9577 | 0
4385 | 8.8615 | 1.9577 | 0
4386 | 8.8615 | 1.9577 | 0
4387 | 8.8615 | 1.9577 | 0
4388 | 8.8615 | 1.9577 | 0
4389 | 8.8615 | 1.9577 | 0
4390 | 8.8615 | 1.9577 | 0
4391 | 8.8615 | 1.9577 | 0
4392 | 8.8615 | 1.9577 | 0
4393 | 8.8615 | 1.9577 | 0
4394 | 8.8615 | 1.9577 | 0
4395 | 8.8615 | 1.9577 | 0
4396 | 8.8615 | 1.9577 | 0
4397 | 8.8615 | 1.9577 | 0
4398 | 8.8615 | 1.9577 | 0
4399 | 8.8615 | 1.9577 | 0
4400 | 8.8615 | 1.9577 | 0
4401 | 8.8615 | 1.9577 | 0
4402 | 8.8615 | 1.9577 | 0
4403 | 8.8615 | 1.9577 | 0
4404 | 8.8615 | 1.9577 | 0
4405 | 8.8615 | 1.9577 | 0
4406 | 8.8615 | 1.9577 | 0
4407 | 8.8615 | 1.9577 | 0
4408 | 8.8615 | 1.9577 | 0
4409 | 8.8615 | 1.9577 | 0
4410 | 8.8615 | 1.9577 | 0
4411 | 8.8615 | 1.9577 | 0
4412 | 8.8615 | 1.9577 | 0
4413 | 8.8615 | 1.9577 | 0
4414 | 8.8615 | 1.9577 | 0
4415 | 8.8615 | 1.9577 | 0
4416 | 8.8615 | 1.9577 | 0
4417 | 8.8615 | 1.9577 | 0
4418 | 8.8615 | 1.9577 | 0
4419 | 8.8615 | 1.9577 | 0
4420 | 8.8615 | 1.9577 | 0
4421 | 8.8615 | 1.9577 | 0
4422 | 8.8615 | 1.9577 | 0
4423 | 8.8615 | 1.9577 | 0
4424 | 8.8615 | 1.9577 | 0
4425 | 8.8615 | 1.9577 | 0
4426 | 8.8615 | 1.9577 | 0
4427 | 8.8615 | 1.9577 | 0
4428 | 8.8615 | 1.9577 | 0
4429 | 8.8615 | 1.9577 | 0
4430 | 8.8615 | 1.9577 | 0
4431 | 8.8615 | 1.9577 | 0
4432 | 8.8615 | 1.9577 | 0
4433 | 8.8615 | 1.9577 | 0
4434 | 8.8615 | 1.9577 | 0
4435 | 8.8615 | 1.9577 | 0
4436 | 8.8615 | 1.9577 | 0
4437 | 8.8615 | 1.9577 | 0
4438 | 8.8615 | 1.9577 | 0
4439 | 8.8615 | 1.9577 | 0
4440 | 8.8615 | 1.9577 | 0
4441 | 8.8615 | 1.9577 | 0
4442 | 8.8615 | 1.9577 | 0
4443 | 8.8615 | 1.9577 | 0
4444 | 8.8615 | 1.9577 | 0
4445 | 8.8615 | 1.9577 | 0
4446 | 8.8615 | 1.9577 | 0
4447 | 8.8615 | 1.9577 | 0
4448 | 8.8615 | 1.9577 | 0
4449 | 8.8615 | 1.9577 | 0
4450 | 8.8615 | 1.9577 | 0
4451 | 8.8615 | 1.9577 | 0
4452 | 8.8615 | 1.9577 | 0
4453 | 8.8615 | 1.9577 | 0
4454 | 8.8615 | 1.9577 | 0
4455 | 8.8615 | 1.9577 | 0
4456 | 8.8615 | 1.9577 | 0
4457 | 8.8615 | 1.9577 | 0
4458 | 8.8615 | 1.9577 | 0
4459 | 8.8615 | 1.9577 | 0
4460 | 8.8615 | 1.9577 | 0
4461 | 8.8615 | 1.9577 | 0
4462 | 8.8615 | 1.9577 | 0
4463 | 8.8615 | 1.9577 | 0
4464 | 8.8615 | 1.9577 | 0
4465 | 8.8615 | 1.9577 | 0
4466 | 8.8615 | 1.9577 | 0
4467 | 8.8615 | 1.9577 | 0
4468 | 8.8615 | 1.9577 | 0
4469 | 8.8615 | 1.9577 | 0
4470 | 8.8615 | 1.9577 | 0
4471 | 8.8615 | 1.9577 | 0
4472 | 8.8615 | 1.9577 | 0
4473 | 8.8615 | 1.9577 | 0
4474 | 8.8615 | 1.9577 | 0
4475 | 8.8615 | 1.9577 | 0
4476 | 8.8615 | 1.9577 | 0
4477 | 8.8615 | 1.9577 | 0
4478 | 8.8615 | 1.9577 | 0
4479 | 8.8615 | 1.9577 | 0
4480 | 8.8615 | 1.9577 | 0
4481 | 8.8615 | 1.9577 | 0
4482 | 8.8615 | 1.9577 | 0
4483 | 8.8615 | 1.9577 | 0
4484 | 8.8615 | 1.9577 | 0
4485 | 8.8615 | 1.9577 | 0
4486 | 8.8615 | 1.9577 | 0
4487 | 8.8615 | 1.9577 | 0
4488 | 8.8615 | 1.9577 | 0
4489 | 8.8615 | 1.9577 | 0
4490 | 8.8615 | 1.9577 | 0
4491 | 8.8615 | 1.9577 | 0
4492 | 8.8615 | 1.9577 | 0
4493 | 8.8615 | 1.9577 | 0
4494 | 8.8615 | 1.9577 | 0
4495 | 8.8615 | 1.9577 | 0
4496 | 8.8615 | 1.9577 | 0
4497 | 8.8615 | 1.9577 | 0
4498 | 8.8615 | 1.9577 | 0
4499 | 8.8615 | 1.9577 | 0
4500 | 8.8615 | 1.9577 | 0
4501 | 8.8615 | 1.9577 | 0
4502 | 8.8615 | 1.9577 | 0
4503 | 8.8615 | 1.9577 | 0
4504 | 8.8615 | 1.9577 | 0
4505 | 8.8615 | 1.9577 | 0
4506 | 8.8615 | 1.9577 | 0
4507 | 8.8615 | 1.9577 | 0
4508 | 8.8615 | 1.9577 | 0
4509 | 8.8615 | 1.9577 | 0
4510 | 8.8615 | 1.9577 | 0
4511 | 8.8615 | 1.9577 | 0
4512 | 8.8615 | 1.9577 | 0
4513 | 8.8615 | 1.9577 | 0
4514 | 8.8615 | 1.9577 | 0
4515 | 8.8615 | 1.9577 | 0
4516 | 8.8615 | 1.9577 | 0
4517 | 8.8615 | 1.9577 | 0
4518 | 8.8615 | 1.9577 | 0
4519 | 8.8615 | 1.9577 | 0
4520 | 8.8615 | 1.9577 | 0
4521 | 8.8615 | 1.9577 | 0
4522 | 8.8615 | 1.9577 | 0
4523 | 8.8615 | 1.9577 | 0
4524 | 8.8615 | 1.9577 | 0
4525 | 8.8615 | 1.9577 | 0
4526 | 8.8615 | 1.9577 | 0
4527 | 8.8615 | 1.9577 | 0
4528 | 8.8615 | 1.9577 | 0
4529 | 8.8615 | 1.9577 | 0
4530 | 8.8615 | 1.9577 | 0
4531 | 8.8615 | 1.9577 | 0
4532 | 8.8615 | 1.9577 | 0
4533 | 8.8615 | 1.9577 | 0
4534 | 8.8615 | 1.9577 | 0
4535 | 8.8615 | 1.9577 | 0
4536 | 8.8615 | 1.9577 | 0
4537 | 8.8615 | 1.9577 | 0
4538 | 8.8615 | 1.9577 | 0
4539 | 8.8615 | 1.9577 | 0
4540 | 8.8615 | 1.9577 | 0
4541 | 8.8615 | 1.9577 | 0
4542 | 8.8615 | 1.9577 | 0
4543 | 8.8615 | 1.9577 | 0
4544 | 8.8615 | 1.9577 | 0
4545 | 8.8615 | 1.9577 | 0
4546 | 8.8615 | 1.9577 | 0
4547 | 8.8615 | 1.9577 | 0
4548 | 8.8615 | 1.9577 | 0
4549 | 8.8615 | 1.9577 | 0
4550 | 8.8615 | 1.9577 | 0
4551 | 8.8615 | 1.9577 | 0
4552 | 8.8615 | 1.9577 | 0
4553 | 8.8615 | 1.9577 | 0
4554 | 8.8615 | 1.9577 | 0
4555 | 8.8615 | 1.9577 | 0
4556 | 8.8615 | 1.9577 | 0
4557 | 8.8615 | 1.9577 | 0
4558 | 8.8615 | 1.9577 | 0
4559 | 8.8615 | 1.9577 | 0
4560 | 8.8615 | 1.9577 | 0
4561 | 8.8615 | 1.9577 | 0
4562 | 8.8615 | 1.9577 | 0
4563 | 8.8615 | 1.9577 | 0
4564 | 8.8615 | 1.9577 | 0
4565 | 8.8615 | 1.9577 | 0
4566 | 8.8615 | 1.9577 | 0
4567 | 8.8615 | 1.9577 | 0
4568 | 8.8615 | 1.9577 | 0
4569 | 8.8615 | 1.9577 | 0
4570 | 8.8615 | 1.9577 | 0
4571 | 8.8615 | 1.9577 | 0
4572 | 8.8615 | 1.9577 | 0
4573 | 8.8615 | 1.9577 | 0
4574 | 8.8615 | 1.9577 | 0
4575 | 8.8615 | 1.9577 | 0
4576 | 8.8615 | 1.9577 | 0
4577 | 8.8615 | 1.9577 | 0
4578 | 8.8615 | 1.9577 | 0
4579 | 8.8615 | 1.9577 | 0
4580 | 8.8615 | 1.9577 | 0
4581 | 8.8615 | 1.9577 | 0
4582 | 8.8615 | 1.9577 | 0
4583 | 8.8615 | 1.9577 | 0
4584 | 8.8615 | 1.9577 | 0
4585 | 8.8615 | 1.9577 | 0
4586 | 8.8615 | 1.9577 | 0
4587 | 8.8615 | 1.9577 | 0
4588 | 8.8615 | 1.9577 | 0
4589 | 8.8615 | 1.9577 | 0
4590 | 8.8615 | 1.9577 | 0
4591 | 8.8615 | 1.9577 | 0
4592 | 8.8615 | 1.9577 | 0
4593 | 8.8615 | 1.9577 | 0
4594 | 8.8615 | 1.9577 | 0
4595 | 8.8615 | 1.9577 | 0
4596 | 8.8615 | 1.9577 | 0
4597 | 8.8615 | 1.9577 | 0
4598 | 8.8615 | 1.9577 | 0
4599 | 8.8615 | 1.9577 | 0
4600 | 8.8615 | 1.9577 | 0
4601 | 8.8615 | 1.9577 | 0
4602 | 8.8615 | 1.9577 | 0
4603 | 8.8615 | 1.9577 | 0
4604 | 8.8615 | 1.9577 | 0
4605 | 8.8615 | 1.9577 | 0
4606 | 8.8615 | 1.9577 | 0
4607 | 8.8615 | 1.9577 | 0
4608 | 8.8615 | 1.9577 | 0
4609 | 8.8615 | 1.9577 | 0
4610 | 8.8615 | 1.9577 | 0
4611 | 8.8615 | 1.9577 | 0
4612 | 8.8615 | 1.9577 | 0
4613 | 8.8615 | 1.9577 | 0
4614 | 8.8615 | 1.9577 | 0
4615 | 8.8615 | 1.9577 | 0
4616 | 8.8615 | 1.9577 | 0
4617 | 8.8615 | 1.9577 | 0
4618 | 8.8615 | 1.9577 | 0
4619 | 8.8615 | 1.9577 | 0
4620 | 8.8615 | 1.9577 | 0
4621 | 8.8615 | 1.9577 | 0
4622 | 8.8615 | 1.9577 | 0
4623 | 8.8615 | 1.9577 | 0
4624 | 8.8615 | 1.9577 | 0
4625 | 8.8615 | 1.9577 | 0
4626 | 8.8615 | 1.9577 | 0
4627 | 8.8615 | 1.9577 | 0
4628 | 8.8615 | 1.9577 | 0
4629 | 8.8615 | 1.9577 | 0
4630 | 8.8615 | 1.9577 | 0
4631 | 8.8615 | 1.9577 | 0
4632 | 8.8615 | 1.9577 | 0
4633 | 8.8615 | 1.9577 | 0
4634 | 8.8615 | 1.9577 | 0
4635 | 8.8615 | 1.9577 | 0
4636 | 8.8615 | 1.9577 | 0
4637 | 8.8615 | 1.9577 | 0
4638 | 8.8615 | 1.9577 | 0
4639 | 8.8615 | 1.9577 | 0
4640 | 8.8615 | 1.9577 | 0
4641 | 8.8615 | 1.9577 | 0
4642 | 8.8615 | 1.9577 | 0
4643 | 8.8615 | 1.9577 | 0
4644 | 8.8615 | 1.9577 | 0
4645 | 8.8615 | 1.9577 | 0
4646 | 8.8615 | 1.9577 | 0
4647 | 8.8615 | 1.9577 | 0
4648 | 8.8615 | 1.9577 | 0
4649 | 8.8615 | 1.9577 | 0
4650 | 8.8615 | 1.9577 | 0
4651 | 8.8615 | 1.9577 | 0
4652 | 8.8615 | 1.9577 | 0
4653 | 8.8615 | 1.9577 | 0
4654 | 8.8615 | 1.9577 | 0
4655 | 8.8615 | 1.9577 | 0
4656 | 8.8615 | 1.9577 | 0
4657 | 8.8615 | 1.9577 | 0
4658 | 8.8615 | 1.9577 | 0
4659 | 8.8615 | 1.9577 | 0
4660 | 8.8615 | 1.9577 | 0
4661 | 8.8615 | 1.9577 | 0
4662 | 8.8615 | 1.9577 | 0
4663 | 8.8615 | 1.9577 | 0
4664 | 8.8615 | 1.9577 | 0
4665 | 8.8615 | 1.9577 | 0
4666 | 8.8615 | 1.9577 | 0
4667 | 8.8615 | 1.9577 | 0
4668 | 8.8615 | 1.9577 | 0
4669 | 8.8615 | 1.9577 | 0
4670 | 8.8615 | 1.9577 | 0
4671 | 8.8615 | 1.9577 | 0
4672 | 8.8615 | 1.9577 | 0
4673 | 8.8615 | 1.9577 | 0
4674 | 8.8615 | 1.9577 | 0
4675 | 8.8615 | 1.9577 | 0
4676 | 8.8615 | 1.9577 | 0
4677 | 8.8615 | 1.9577 | 0
4678 | 8.8615 | 1.9577 | 0
4679 | 8.8615 | 1.9577 | 0
4680 | 8.8615 | 1.9577 | 0
4681 | 8.8615 | 1.9577 | 0
4682 | 8.8615 | 1.9577 | 0
4683 | 8.8615 | 1.9577 | 0
4684 | 8.8615 | 1.9577 | 0
4685 | 8.8615 | 1.9577 | 0
4686 | 8.8615 | 1.9577 | 0
4687 | 8.8615 | 1.9577 | 0
4688 | 8.8615 | 1.9577 | 0
4689 | 8.8615 | 1.9577 | 0
4690 | 8.8615 | 1.9577 | 0
4691 | 8.8615 | 1.9577 | 0
4692 | 8.8615 | 1.9577 | 0
4693 | 8.8615 | 1.9577 | 0
4694 | 8.8615 | 1.9577 | 0
4695 | 8.8615 | 1.9577 | 0
4696 | 8.8615 | 1.9577 | 0
4697 | 8.8615 | 1.9577 | 0
4698 | 8.8615 | 1.9577 | 0
4699 | 8.8615 | 1.9577 | 0
4700 | 8.8615 | 1.9577 | 0
4701 | 8.8615 | 1.9577 | 0
4702 | 8.8615 | 1.9577 | 0
4703 | 8.8615 | 1.9577 | 0
4704 | 8.8615 | 1.9577 | 0
4705 | 8.8615 | 1.9577 | 0
4706 | 8.8615 | 1.9577 | 0
4707 | 8.8615 | 1.9577 | 0
4708 | 8.8615 | 1.9577 | 0
4709 | 8.8615 | 1.9577 | 0
4710 | 8.8615 | 1.9577 | 0
4711 | 8.8615 | 1.9577 | 0
4712 | 8.8615 | 1.9577 | 0
4713 | 8.8615 | 1.9577 | 0
4714 | 8.8615 | 1.9577 | 0
4715 | 8.8615 | 1.9577 | 0
4716 | 8.8615 | 1.9577 | 0
4717 | 8.8615 | 1.9577 | 0
4718 | 8.8615 | 1.9577 | 0
4719 | 8.8615 | 1.9577 | 0
4720 | 8.8615 | 1.9577 | 0
4721 | 8.8615 | 1.9577 | 0
4722 | 8.8615 | 1.9577 | 0
4723 | 8.8615 | 1.9577 | 0
4724 | 8.8615 | 1.9577 | 0
4725 | 8.8615 | 1.9577 | 0
4726 | 8.8615 | 1.9577 | 0
4727 | 8.8615 | 1.9577 | 0
4728 | 8.8615 | 1.9577 | 0
4729 | 8.8615 | 1.9577 | 0
4730 | 8.8615 | 1.9577 | 0
4731 | 8.8615 | 1.9577 | 0
4732 | 8.8615 | 1.9577 | 0
4733 | 8.8615 | 1.9577 | 0
4734 | 8.8615 | 1.9577 | 0
4735 | 8.8615 | 1.9577 | 0
4736 | 8.8615 | 1.9577 | 0
4737 | 8.8615 | 1.9577 | 0
4738 | 8.8615 | 1.9577 | 0
4739 | 8.8615 | 1.9577 | 0
4740 | 8.8615 | 1.9577 | 0
4741 | 8.8615 | 1.9577 | 0
4742 | 8.8615 | 1.9577 | 0
4743 | 8.8615 | 1.9577 | 0
4744 | 8.8615 | 1.9577 | 0
4745 | 8.8615 | 1.9577 | 0
4746 | 8.8615 | 1.9577 | 0
4747 | 8.8615 | 1.9577 | 0
4748 | 8.8615 | 1.9577 | 0
4749 | 8.8615 | 1.9577 | 0
4750 | 8.8615 | 1.9577 | 0
4751 | 8.8615 | 1.9577 | 0
4752 | 8.8615 | 1.9577 | 0
4753 | 8.8615 | 1.9577 | 0
4754 | 8.8615 | 1.9577 | 0
4755 | 8.8615 | 1.9577 | 0
4756 | 8.8615 | 1.9577 | 0
4757 | 8.8615 | 1.9577 | 0
4758 | 8.8615 | 1.9577 | 0
4759 | 8.8615 | 1.9577 | 0
4760 | 8.8615 | 1.9577 | 0
4761 | 8.8615 | 1.9577 | 0
4762 | 8.8615 | 1.9577 | 0
4763 | 8.8615 | 1.9577 | 0
4764 | 8.8615 | 1.9577 | 0
4765 | 8.8615 | 1.9577 | 0
4766 | 8.8615 | 1.9577 | 0
4767 | 8.8615 | 1.9577 | 0
4768 | 8.8615 | 1.9577 | 0
4769 | 8.8615 | 1.9577 | 0
4770 | 8.8615 | 1.9577 | 0
4771 | 8.8615 | 1.9577 | 0
4772 | 8.8615 | 1.9577 | 0
4773 | 8.8615 | 1.9577 | 0
4774 | 8.8615 | 1.9577 | 0
4775 | 8.8615 | 1.9577 | 0
4776 | 8.8615 | 1.9577 | 0
4777 | 8.8615 | 1.9577 | 0
4778 | 8.8615 | 1.9577 | 0
4779 | 8.8615 | 1.9577 | 0
4780 | 8.8615 | 1.9577 | 0
4781 | 8.8615 | 1.9577 | 0
4782 | 8.8615 | 1.9577 | 0
4783 | 8.8615 | 1.9577 | 0
4784 | 8.8615 | 1.9577 | 0
4785 | 8.8615 | 1.9577 | 0
4786 | 8.8615 | 1.9577 | 0
4787 | 8.8615 | 1.9577 | 0
4788 | 8.8615 | 1.9577 | 0
4789 | 8.8615 | 1.9577 | 0
4790 | 8.8615 | 1.9577 | 0
4791 | 8.8615 | 1.9577 | 0
4792 | 8.8615 | 1.9577 | 0
4793 | 8.8615 | 1.9577 | 0
4794 | 8.8615 | 1.9577 | 0
4795 | 8.8615 | 1.9577 | 0
4796 | 8.8615 | 1.9577 | 0
4797 | 8.8615 | 1.9577 | 0
4798 | 8.8615 | 1.9577 | 0
4799 | 8.8615 | 1.9577 | 0
4800 | 8.8615 | 1.9577 | 0
4801 | 8.8615 | 1.9577 | 0
4802 | 8.8615 | 1.9577 | 0
4803 | 8.8615 | 1.9577 | 0
4804 | 8.8615 | 1.9577 | 0
4805 | 8.8615 | 1.9577 | 0
4806 | 8.8615 | 1.9577 | 0
4807 | 8.8615 | 1.9577 | 0
4808 | 8.8615 | 1.9577 | 0
4809 | 8.8615 | 1.9577 | 0
4810 | 8.8615 | 1.9577 | 0
4811 | 8.8615 | 1.9577 | 0
4812 | 8.8615 | 1.9577 | 0
4813 | 8.8615 | 1.9577 | 0
4814 | 8.8615 | 1.9577 | 0
4815 | 8.8615 | 1.9577 | 0
4816 | 8.8615 | 1.9577 | 0
4817 | 8.8615 | 1.9577 | 0
4818 | 8.8615 | 1.9577 | 0
4819 | 8.8615 | 1.9577 | 0
4820 | 8.8615 | 1.9577 | 0
4821 | 8.8615 | 1.9577 | 0
4822 | 8.8615 | 1.9577 | 0
4823 | 8.8615 | 1.9577 | 0
4824 | 8.8615 | 1.9577 | 0
4825 | 8.8615 | 1.9577 | 0
4826 | 8.8615 | 1.9577 | 0
4827 | 8.8615 | 1.9577 | 0
4828 | 8.8615 | 1.9577 | 0
4829 | 8.8615 | 1.9577 | 0
4830 | 8.8615 | 1.9577 | 0
4831 | 8.8615 | 1.9577 | 0
4832 | 8.8615 | 1.9577 | 0
4833 | 8.8615 | 1.9577 | 0
4834 | 8.8615 | 1.9577 | 0
4835 | 8.8615 | 1.9577 | 0
4836 | 8.8615 | 1.9577 | 0
4837 | 8.8615 | 1.9577 | 0
4838 | 8.8615 | 1.9577 | 0
4839 | 8.8615 | 1.9577 | 0
4840 | 8.8615 | 1.9577 | 0
4841 | 8.8615 | 1.9577 | 0
4842 | 8.8615 | 1.9577 | 0
4843 | 8.8615 | 1.9577 | 0
4844 | 8.8615 | 1.9577 | 0
4845 | 8.8615 | 1.9577 | 0
4846 | 8.8615 | 1.9577 | 0
4847 | 8.8615 | 1.9577 | 0
4848 | 8.8615 | 1.9577 | 0
4849 | 8.8615 | 1.9577 | 0
4850 | 8.8615 | 1.9577 | 0
4851 | 8.8615 | 1.9577 | 0
4852 | 8.8615 | 1.9577 | 0
4853 | 8.8615 | 1.9577 | 0
4854 | 8.8615 | 1.9577 | 0
4855 | 8.8615 | 1.9577 | 0
4856 | 8.8615 | 1.9577 | 0
4857 | 8.8615 | 1.9577 | 0
4858 | 8.8615 | 1.9577 | 0
4859 | 8.8615 | 1.9577 | 0
4860 | 8.8615 | 1.9577 | 0
4861 | 8.8615 | 1.9577 | 0
4862 | 8.8615 | 1.9577 | 0
4863 | 8.8615 | 1.9577 | 0
4864 | 8.8615 | 1.9577 | 0
4865 | 8.8615 | 1.9577 | 0
4866 | 8.8615 | 1.9577 | 0
4867 | 8.8615 | 1.9577 | 0
4868 | 8.8615 | 1.9577 | 0
4869 | 8.8615 | 1.9577 | 0
4870 | 8.8615 | 1.9577 | 0
4871 | 8.8615 | 1.9577 | 0
4872 | 8.8615 | 1.9577 | 0
4873 | 8.8615 | 1.9577 | 0
4874 | 8.8615 | 1.9577 | 0
4875 | 8.8615 | 1.9577 | 0
4876 | 8.8615 | 1.9577 | 0
4877 | 8.8615 | 1.9577 | 0
4878 | 8.8615 | 1.9577 | 0
4879 | 8.8615 | 1.9577 | 0
4880 | 8.8615 | 1.9577 | 0
4881 | 8.8615 | 1.9577 | 0
4882 | 8.8615 | 1.9577 | 0
4883 | 8.8615 | 1.9577 | 0
4884 | 8.8615 | 1.9577 | 0
4885 | 8.8615 | 1.9577 | 0
4886 | 8.8615 | 1.9577 | 0
4887 | 8.8615 | 1.9577 | 0
4888 | 8.8615 | 1.9577 | 0
4889 | 8.8615 | 1.9577 | 0
4890 | 8.8615 | 1.9577 | 0
4891 | 8.8615 | 1.9577 | 0
4892 | 8.8615 | 1.9577 | 0
4893 | 8.8615 | 1.9577 | 0
4894 | 8.8615 | 1.9577 | 0
4895 | 8.8615 | 1.9577 | 0
4896 | 8.8615 | 1.9577 | 0
4897 | 8.8615 | 1.9577 | 0
4898 | 8.8615 | 1.9577 | 0
4899 | 8.8615 | 1.9577 | 0
4900 | 8.8615 | 1.9577 | 0
4901 | 8.8615 | 1.9577 | 0
4902 | 8.8615 | 1.9577 | 0
4903 | 8.8615 | 1.9577 | 0
4904 | 8.8615 | 1.9577 | 0
4905 | 8.8615 | 1.9577 | 0
4906 | 8.8615 | 1.9577 | 0
4907 | 8.8615 | 1.9577 | 0
4908 | 8.8615 | 1.9577 | 0
4909 | 8.8615 | 1.9577 | 0
4910 | 8.8615 | 1.9577 | 0
4911 | 8.8615 | 1.9577 | 0
4912 | 8.8615 | 1.9577 | 0
4913 | 8.8615 | 1.9577 | 0
4914 | 8.8615 | 1.9577 | 0
4915 | 8.8615 | 1.9577 | 0
4916 | 8.8615 | 1.9577 | 0
4917 | 8.8615 | 1.9577 | 0
4918 | 8.8615 | 1.9577 | 0
4919 | 8.8615 | 1.9577 | 0
4920 | 8.8615 | 1.9577 | 0
4921 | 8.8615 | 1.9577 | 0
4922 | 8.8615 | 1.9577 | 0
4923 | 8.8615 | 1.9577 | 0
4924 | 8.8615 | 1.9577 | 0
4925 | 8.8615 | 1.9577 | 0
4926 | 8.8615 | 1.9577 | 0
4927 | 8.8615 | 1.9577 | 0
4928 | 8.8615 | 1.9577 | 0
4929 | 8.8615 | 1.9577 | 0
4930 | 8.8615 | 1.9577 | 0
4931 | 8.8615 | 1.9577 | 0
4932 | 8.8615 | 1.9577 | 0
4933 | 8.8615 | 1.9577 | 0
4934 | 8.8615 | 1.9577 | 0
4935 | 8.8615 | 1.9577 | 0
4936 | 8.8615 | 1.9577 | 0
4937 | 8.8615 | 1.9577 | 0
4938 | 8.8615 | 1.9577 | 0
4939 | 8.8615 | 1.9577 | 0
4940 | 8.8615 | 1.9577 | 0
4941 | 8.8615 | 1.9577 | 0
4942 | 8.8615 | 1.9577 | 0
4943 | 8.8615 | 1.9577 | 0
4944 | 8.8615 | 1.9577 | 0
4945 | 8.8615 | 1.9577 | 0
4946 | 8.8615 | 1.9577 | 0
4947 | 8.8615 | 1.9577 | 0
4948 | 8.8615 | 1.9577 | 0
4949 | 8.8615 | 1.9577 | 0
4950 | 8.8615 | 1.9577 | 0
4951 | 8.8615 | 1.9577 | 0
4952 | 8.8615 | 1.9577 | 0
4953 | 8.8615 | 1.9577 | 0
4954 | 8.8615 | 1.9577 | 0
4955 | 8.8615 | 1.9577 | 0
4956 | 8.8615 | 1.9577 | 0
4957 | 8.8615 | 1.9577 | 0
4958 | 8.8615 | 1.9577 | 0
4959 | 8.8615 | 1.9577 | 0
4960 | 8.8615 | 1.9577 | 0
4961 | 8.8615 | 1.9577 | 0
4962 | 8.8615 | 1.9577 | 0
4963 | 8.8615 | 1.9577 | 0
4964 | 8.8615 | 1.9577 | 0
4965 | 8.8615 | 1.9577 | 0
4966 | 8.8615 | 1.9577 | 0
4967 | 8.8615 | 1.9577 | 0
4968 | 8.8615 | 1.9577 | 0
4969 | 8.8615 | 1.9577 | 0
4970 | 8.8615 | 1.9577 | 0
4971 | 8.8615 | 1.9577 | 0
4972 | 8.8615 | 1.9577 | 0
4973 | 8.8615 | 1.9577 | 0
4974 | 8.8615 | 1.9577 | 0
4975 | 8.8615 | 1.9577 | 0
4976 | 8.8615 | 1.9577 | 0
4977 | 8.8615 | 1.9577 | 0
4978 | 8.8615 | 1.9577 | 0
4979 | 8.8615 | 1.9577 | 0
4980 | 8.8615 | 1.9577 | 0
4981 | 8.8615 | 1.9577 | 0
4982 | 8.8615 | 1.9577 | 0
4983 | 8.8615 | 1.9577 | 0
4984 | 8.8615 | 1.9577 | 0
4985 | 8.8615 | 1.9577 | 0
4986 | 8.8615 | 1.9577 | 0
4987 | 8.8615 | 1.9577 | 0
4988 | 8.8615 | 1.9577 | 0
4989 | 8.8615 | 1.9577 | 0
4990 | 8.8615 | 1.9577 | 0
4991 | 8.8615 | 1.9577 | 0
4992 | 8.8615 | 1.9577 | 0
4993 | 8.8615 | 1.9577 | 0
4994 | 8.8615 | 1.9577 | 0
4995 | 8.8615 | 1.9577 | 0
4996 | 8.8615 | 1.9577 | 0
4997 | 8.8615 | 1.9577 | 0
4998 | 8.8615 | 1.9577 | 0
4999 | 8.8615 | 1.9577 | 0
5000 | 8.8615 | 1.9577 | 0
5001 | 8.8615 | 1.9577 | 0
5002 | 8.8615 | 1.9577 | 0
5003 | 8.8615 | 1.9577 | 0
5004 | 8.8615 | 1.9577 | 0
5005 | 8.8615 | 1.9577 | 0
5006 | 8.8615 | 1.9577 | 0
5007 | 8.8615 | 1.9577 | 0
5008 | 8.8615 | 1.9577 | 0
5009 | 8.8615 | 1.9577 | 0
5010 | 8.8615 | 1.9577 | 0
5011 | 8.8615 | 1.9577 | 0
5012 | 8.8615 | 1.9577 | 0
5013 | 8.8615 | 1.9577 | 0
5014 | 8.8615 | 1.9577 | 0
5015 | 8.8615 | 1.9577 | 0
5016 | 8.8615 | 1.9577 | 0
5017 | 8.8615 | 1.9577 | 0
5018 | 8.8615 | 1.9577 | 0
5019 | 8.8615 | 1.9577 | 0
5020 | 8.8615 | 1.9577 | 0
5021 | 8.8615 | 1.9577 | 0
5022 | 8.8615 | 1.9577 | 0
5023 | 8.8615 | 1.9577 | 0
5024 | 8.8615 | 1.9577 | 0
5025 | 8.8615 | 1.9577 | 0
5026 | 8.8615 | 1.9577 | 0
5027 | 8.8615 | 1.9577 | 0
5028 | 8.8615 | 1.9577 | 0
5029 | 8.8615 | 1.9577 | 0
5030 | 8.8615 | 1.9577 | 0
5031 | 8.8615 | 1.9577 | 0
5032 | 8.8615 | 1.9577 | 0
5033 | 8.8615 | 1.9577 | 0
5034 | 8.8615 | 1.9577 | 0
5035 | 8.8615 | 1.9577 | 0
5036 | 8.8615 | 1.9577 | 0
5037 | 8.8615 | 1.9577 | 0
5038 | 8.8615 | 1.9577 | 0
5039 | 8.8615 | 1.9577 | 0
5040 | 8.8615 | 1.9577 | 0
5041 | 8.8615 | 1.9577 | 0
5042 | 8.8615 | 1.9577 | 0
5043 | 8.8615 | 1.9577 | 0
5044 | 8.8615 | 1.9577 | 0
5045 | 8.8615 | 1.9577 | 0
5046 | 8.8615 | 1.9577 | 0
5047 | 8.8615 | 1.9577 | 0
5048 | 8.8615 | 1.9577 | 0
5049 | 8.8615 | 1.9577 | 0
5050 | 8.8615 | 1.9577 | 0
5051 | 8.8615 | 1.9577 | 0
5052 | 8.8615 | 1.9577 | 0
5053 | 8.8615 | 1.9577 | 0
5054 | 8.8615 | 1.9577 | 0
5055 | 8.8615 | 1.9577 | 0
5056 | 8.8615 | 1.9577 | 0
5057 | 8.8615 | 1.9577 | 0
5058 | 8.8615 | 1.9577 | 0
5059 | 8.8615 | 1.9577 | 0
5060 | 8.8615 | 1.9577 | 0
5061 | 8.8615 | 1.9577 | 0
5062 | 8.8615 | 1.9577 | 0
5063 | 8.8615 | 1.9577 | 0
5064 | 8.8615 | 1.9577 | 0
5065 | 8.8615 | 1.9577 | 0
5066 | 8.8615 | 1.9577 | 0
5067 | 8.8615 | 1.9577 | 0
5068 | 8.8615 | 1.9577 | 0
5069 | 8.8615 | 1.9577 | 0
5070 | 8.8615 | 1.9577 | 0
5071 | 8.8615 | 1.9577 | 0
5072 | 8.8615 | 1.9577 | 0
5073 | 8.8615 | 1.9577 | 0
5074 | 8.8615 | 1.9577 | 0
5075 | 8.8615 | 1.9577 | 0
5076 | 8.8615 | 1.9577 | 0
5077 | 8.8615 | 1.9577 | 0
5078 | 8.8615 | 1.9577 | 0
5079 | 8.8615 | 1.9577 | 0
5080 | 8.8615 | 1.9577 | 0
5081 | 8.8615 | 1.9577 | 0
5082 | 8.8615 | 1.9577 | 0
5083 | 8.8615 | 1.9577 | 0
5084 | 8.8615 | 1.9577 | 0
5085 | 8.8615 | 1.9577 | 0
5086 | 8.8615 | 1.9577 | 0
5087 | 8.8615 | 1.9577 | 0
5088 | 8.8615 | 1.9577 | 0
5089 | 8.8615 | 1.9577 | 0
5090 | 8.8615 | 1.9577 | 0
5091 | 8.8615 | 1.9577 | 0
5092 | 8.8615 | 1.9577 | 0
5093 | 8.8615 | 1.9577 | 0
5094 | 8.8615 | 1.9577 | 0
5095 | 8.8615 | 1.9577 | 0
5096 | 8.8615 | 1.9577 | 0
5097 | 8.8615 | 1.9577 | 0
5098 | 8.8615 | 1.9577 | 0
5099 | 8.8615 | 1.9577 | 0
5100 | 8.8615 | 1.9577 | 0
5101 | 8.8615 | 1.9577 | 0
5102 | 8.8615 | 1.9577 | 0
5103 | 8.8615 | 1.9577 | 0
5104 | 8.8615 | 1.9577 | 0
5105 | 8.8615 | 1.9577 | 0
5106 | 8.8615 | 1.9577 | 0
5107 | 8.8615 | 1.9577 | 0
5108 | 8.8615 | 1.9577 | 0
5109 | 8.8615 | 1.9577 | 0
5110 | 8.8615 | 1.9577 | 0
5111 | 8.8615 | 1.9577 | 0
5112 | 8.8615 | 1.9577 | 0
5113 | 8.8615 | 1.9577 | 0
5114 | 8.8615 | 1.9577 | 0
5115 | 8.8615 | 1.9577 | 0
5116 | 8.8615 | 1.9577 | 0
5117 | 8.8615 | 1.9577 | 0
5118 | 8.8615 | 1.9577 | 0
5119 | 8.8615 | 1.9577 | 0
5120 | 8.8615 | 1.9577 | 0
5121 | 8.8615 | 1.9577 | 0
5122 | 8.8615 | 1.9577 | 0
5123 | 8.8615 | 1.9577 | 0
5124 | 8.8615 | 1.9577 | 0
5125 | 8.8615 | 1.9577 | 0
5126 | 8.8615 | 1.9577 | 0
5127 | 8.8615 | 1.9577 | 0
5128 | 8.8615 | 1.9577 | 0
5129 | 8.8615 | 1.9577 | 0
5130 | 8.8615 | 1.9577 | 0
5131 | 8.8615 | 1.9577 | 0
5132 | 8.8615 | 1.9577 | 0
5133 | 8.8615 | 1.9577 | 0
5134 | 8.8615 | 1.9577 | 0
5135 | 8.8615 | 1.9577 | 0
5136 | 8.8615 | 1.9577 | 0
5137 | 8.8615 | 1.9577 | 0
5138 | 8.8615 | 1.9577 | 0
5139 | 8.8615 | 1.9577 | 0
5140 | 8.8615 | 1.9577 | 0
5141 | 8.8615 | 1.9577 | 0
5142 | 8.8615 | 1.9577 | 0
5143 | 8.8615 | 1.9577 | 0
5144 | 8.8615 | 1.9577 | 0
5145 | 8.8615 | 1.9577 | 0
5146 | 8.8615 | 1.9577 | 0
5147 | 8.8615 | 1.9577 | 0
5148 | 8.8615 | 1.9577 | 0
5149 | 8.8615 | 1.9577 | 0
5150 | 8.8615 | 1.9577 | 0
5151 | 8.8615 | 1.9577 | 0
5152 | 8.8615 | 1.9577 | 0
5153 | 8.8615 | 1.9577 | 0
5154 | 8.8615 | 1.9577 | 0
5155 | 8.8615 | 1.9577 | 0
5156 | 8.8615 | 1.9577 | 0
5157 | 8.8615 | 1.9577 | 0
5158 | 8.8615 | 1.9577 | 0
5159 | 8.8615 | 1.9577 | 0
5160 | 8.8615 | 1.9577 | 0
5161 | 8.8615 | 1.9577 | 0
5162 | 8.8615 | 1.9577 | 0
5163 | 8.8615 | 1.9577 | 0
5164 | 8.8615 | 1.9577 | 0
5165 | 8.8615 | 1.9577 | 0
5166 | 8.8615 | 1.9577 | 0
5167 | 8.8615 | 1.9577 | 0
5168 | 8.8615 | 1.9577 | 0
5169 | 8.8615 | 1.9577 | 0
5170 | 8.8615 | 1.9577 | 0
5171 | 8.8615 | 1.9577 | 0
5172 | 8.8615 | 1.9577 | 0
5173 | 8.8615 | 1.9577 | 0
5174 | 8.8615 | 1.9577 | 0
5175 | 8.8615 | 1.9577 | 0
5176 | 8.8615 | 1.9577 | 0
5177 | 8.8615 | 1.9577 | 0
5178 | 8.8615 | 1.9577 | 0
5179 | 8.8615 | 1.9577 | 0
5180 | 8.8615 | 1.9577 | 0
5181 | 8.8615 | 1.9577 | 0
5182 | 8.8615 | 1.9577 | 0
5183 | 8.8615 | 1.9577 | 0
5184 | 8.8615 | 1.9577 | 0
5185 | 8.8615 | 1.9577 | 0
5186 | 8.8615 | 1.9577 | 0
5187 | 8.8615 | 1.9577 | 0
5188 | 8.8615 | 1.9577 | 0
5189 | 8.8615 | 1.9577 | 0
5190 | 8.8615 | 1.9577 | 0
5191 | 8.8615 | 1.9577 | 0
5192 | 8.8615 | 1.9577 | 0
5193 | 8.8615 | 1.9577 | 0
5194 | 8.8615 | 1.9577 | 0
5195 | 8.8615 | 1.9577 | 0
5196 | 8.8615 | 1.9577 | 0
5197 | 8.8615 | 1.9577 | 0
5198 | 8.8615 | 1.9577 | 0
5199 | 8.8615 | 1.9577 | 0
5200 | 8.8615 | 1.9577 | 0
5201 | 8.8615 | 1.9577 | 0
5202 | 8.8615 | 1.9577 | 0
5203 | 8.8615 | 1.9577 | 0
5204 | 8.8615 | 1.9577 | 0
5205 | 8.8615 | 1.9577 | 0
5206 | 8.8615 | 1.9577 | 0
5207 | 8.8615 | 1.9577 | 0
5208 | 8.8615 | 1.9577 | 0
5209 | 8.8615 | 1.9577 | 0
5210 | 8.8615 | 1.9577 | 0
5211 | 8.8615 | 1.9577 | 0
5212 | 8.8615 | 1.9577 | 0
5213 | 8.8615 | 1.9577 | 0
5214 | 8.8615 | 1.9577 | 0
5215 | 8.8615 | 1.9577 | 0
5216 | 8.8615 | 1.9577 | 0
5217 | 8.8615 | 1.9577 | 0
5218 | 8.8615 | 1.9577 | 0
5219 | 8.8615 | 1.9577 | 0
5220 | 8.8615 | 1.9577 | 0
5221 | 8.8615 | 1.9577 | 0
5222 | 8.8615 | 1.9577 | 0
5223 | 8.8615 | 1.9577 | 0
5224 | 8.8615 | 1.9577 | 0
5225 | 8.8615 | 1.9577 | 0
5226 | 8.8615 | 1.9577 | 0
5227 | 8.8615 | 1.9577 | 0
5228 | 8.8615 | 1.9577 | 0
5229 | 8.8615 | 1.9577 | 0
5230 | 8.8615 | 1.9577 | 0
5231 | 8.8615 | 1.9577 | 0
5232 | 8.8615 | 1.9577 | 0
5233 | 8.8615 | 1.9577 | 0
5234 | 8.8615 | 1.9577 | 0
5235 | 8.8615 | 1.9577 | 0
5236 | 8.8615 | 1.9577 | 0
5237 | 8.8615 | 1.9577 | 0
5238 | 8.8615 | 1.9577 | 0
5239 | 8.8615 | 1.9577 | 0
5240 | 8.8615 | 1.9577 | 0
5241 | 8.8615 | 1.9577 | 0
5242 | 8.8615 | 1.9577 | 0
5243 | 8.8615 | 1.9577 | 0
5244 | 8.8615 | 1.9577 | 0
5245 | 8.8615 | 1.9577 | 0
5246 | 8.8615 | 1.9577 | 0
5247 | 8.8615 | 1.9577 | 0
5248 | 8.8615 | 1.9577 | 0
5249 | 8.8615 | 1.9577 | 0
5250 | 8.8615 | 1.9577 | 0
5251 | 8.8615 | 1.9577 | 0
5252 | 8.8615 | 1.9577 | 0
5253 | 8.8615 | 1.9577 | 0
5254 | 8.8615 | 1.9577 | 0
5255 | 8.8615 | 1.9577 | 0
5256 | 8.8615 | 1.9577 | 0
5257 | 8.8615 | 1.9577 | 0
5258 | 8.8615 | 1.9577 | 0
5259 | 8.8615 | 1.9577 | 0
5260 | 8.8615 | 1.9577 | 0
5261 | 8.8615 | 1.9577 | 0
5262 | 8.8615 | 1.9577 | 0
5263 | 8.8615 | 1.9577 | 0
5264 | 8.8615 | 1.9577 | 0
5265 | 8.8615 | 1.9577 | 0
5266 | 8.8615 | 1.9577 | 0
5267 | 8.8615 | 1.9577 | 0
5268 | 8.8615 | 1.9577 | 0
5269 | 8.8615 | 1.9577 | 0
5270 | 8.8615 | 1.9577 | 0
5271 | 8.8615 | 1.9577 | 0
5272 | 8.8615 | 1.9577 | 0
5273 | 8.8615 | 1.9577 | 0
5274 | 8.8615 | 1.9577 | 0
5275 | 8.8615 | 1.9577 | 0
5276 | 8.8615 | 1.9577 | 0
5277 | 8.8615 | 1.9577 | 0
5278 | 8.8615 | 1.9577 | 0
5279 | 8.8615 | 1.9577 | 0
5280 | 8.8615 | 1.9577 | 0
5281 | 8.8615 | 1.9577 | 0
5282 | 8.8615 | 1.9577 | 0
5283 | 8.8615 | 1.9577 | 0
5284 | 8.8615 | 1.9577 | 0
5285 | 8.8615 | 1.9577 | 0
5286 | 8.8615 | 1.9577 | 0
5287 | 8.8615 | 1.9577 | 0
5288 | 8.8615 | 1.9577 | 0
5289 | 8.8615 | 1.9577 | 0
5290 | 8.8615 | 1.9577 | 0
5291 | 8.8615 | 1.9577 | 0
5292 | 8.8615 | 1.9577 | 0
5293 | 8.8615 | 1.9577 | 0
5294 | 8.8615 | 1.9577 | 0
5295 | 8.8615 | 1.9577 | 0
5296 | 8.8615 | 1.9577 | 0
5297 | 8.8615 | 1.9577 | 0
5298 | 8.8615 | 1.9577 | 0
5299 | 8.8615 | 1.9577 | 0
5300 | 8.8615 | 1.9577 | 0
5301 | 8.8615 | 1.9577 | 0
5302 | 8.8615 | 1.9577 | 0
5303 | 8.8615 | 1.9577 | 0
5304 | 8.8615 | 1.9577 | 0
5305 | 8.8615 | 1.9577 | 0
5306 | 8.8615 | 1.9577 | 0
5307 | 8.8615 | 1.9577 | 0
5308 | 8.8615 | 1.9577 | 0
5309 | 8.8615 | 1.9577 | 0
5310 | 8.8615 | 1.9577 | 0
5311 | 8.8615 | 1.9577 | 0
5312 | 8.8615 | 1.9577 | 0
5313 | 8.8615 | 1.9577 | 0
5314 | 8.8615 | 1.9577 | 0
5315 | 8.8615 | 1.9577 | 0
5316 | 8.8615 | 1.9577 | 0
5317 | 8.8615 | 1.9577 | 0
5318 | 8.8615 | 1.9577 | 0
5319 | 8.8615 | 1.9577 | 0
5320 | 8.8615 | 1.9577 | 0
5321 | 8.8615 | 1.9577 | 0
5322 | 8.8615 | 1.9577 | 0
5323 | 8.8615 | 1.9577 | 0
5324 | 8.8615 | 1.9577 | 0
5325 | 8.8615 | 1.9577 | 0
5326 | 8.8615 | 1.9577 | 0
5327 | 8.8615 | 1.9577 | 0
5328 | 8.8615 | 1.9577 | 0
5329 | 8.8615 | 1.9577 | 0
5330 | 8.8615 | 1.9577 | 0
5331 | 8.8615 | 1.9577 | 0
5332 | 8.8615 | 1.9577 | 0
5333 | 8.8615 | 1.9577 | 0
5334 | 8.8615 | 1.9577 | 0
5335 | 8.8615 | 1.9577 | 0
5336 | 8.8615 | 1.9577 | 0
5337 | 8.8615 | 1.9577 | 0
5338 | 8.8615 | 1.9577 | 0
5339 | 8.8615 | 1.9577 | 0
5340 | 8.8615 | 1.9577 | 0
5341 | 8.8615 | 1.9577 | 0
5342 | 8.8615 | 1.9577 | 0
5343 | 8.8615 | 1.9577 | 0
5344 | 8.8615 | 1.9577 | 0
5345 | 8.8615 | 1.9577 | 0
5346 | 8.8615 | 1.9577 | 0
5347 | 8.8615 | 1.9577 | 0
5348 | 8.8615 | 1.9577 | 0
5349 | 8.8615 | 1.9577 | 0
5350 | 8.8615 | 1.9577 | 0
5351 | 8.8615 | 1.9577 | 0
5352 | 8.8615 | 1.9577 | 0
5353 | 8.8615 | 1.9577 | 0
5354 | 8.8615 | 1.9577 | 0
5355 | 8.8615 | 1.9577 | 0
5356 | 8.8615 | 1.9577 | 0
5357 | 8.8615 | 1.9577 | 0
5358 | 8.8615 | 1.9577 | 0
5359 | 8.8615 | 1.9577 | 0
5360 | 8.8615 | 1.9577 | 0
5361 | 8.8615 | 1.9577 | 0
5362 | 8.8615 | 1.9577 | 0
5363 | 8.8615 | 1.9577 | 0
5364 | 8.8615 | 1.9577 | 0
5365 | 8.8615 | 1.9577 | 0
5366 | 8.8615 | 1.9577 | 0
5367 | 8.8615 | 1.9577 | 0
5368 | 8.8615 | 1.9577 | 0
5369 | 8.8615 | 1.9577 | 0
5370 | 8.8615 | 1.9577 | 0
5371 | 8.8615 | 1.9577 | 0
5372 | 8.8615 | 1.9577 | 0
5373 | 8.8615 | 1.9577 | 0
5374 | 8.8615 | 1.9577 | 0
5375 | 8.8615 | 1.9577 | 0
5376 | 8.8615 | 1.9577 | 0
5377 | 8.8615 | 1.9577 | 0
5378 | 8.8615 | 1.9577 | 0
5379 | 8.8615 | 1.9577 | 0
5380 | 8.8615 | 1.9577 | 0
5381 | 8.8615 | 1.9577 | 0
5382 | 8.8615 | 1.9577 | 0
5383 | 8.8615 | 1.9577 | 0
5384 | 8.8615 | 1.9577 | 0
5385 | 8.8615 | 1.9577 | 0
5386 | 8.8615 | 1.9577 | 0
5387 | 8.8615 | 1.9577 | 0
5388 | 8.8615 | 1.9577 | 0
5389 | 8.8615 | 1.9577 | 0
5390 | 8.8615 | 1.9577 | 0
5391 | 8.8615 | 1.9577 | 0
5392 | 8.8615 | 1.9577 | 0
5393 | 8.8615 | 1.9577 | 0
5394 | 8.8615 | 1.9577 | 0
5395 | 8.8615 | 1.9577 | 0
5396 | 8.8615 | 1.9577 | 0
5397 | 8.8615 | 1.9577 | 0
5398 | 8.8615 | 1.9577 | 0
5399 | 8.8615 | 1.9577 | 0
5400 | 8.8615 | 1.9577 | 0
5401 | 8.8615 | 1.9577 | 0
5402 | 8.8615 | 1.9577 | 0
5403 | 8.8615 | 1.9577 | 0
5404 | 8.8615 | 1.9577 | 0
5405 | 8.8615 | 1.9577 | 0
5406 | 8.8615 | 1.9577 | 0
5407 | 8.8615 | 1.9577 | 0
5408 | 8.8615 | 1.9577 | 0
5409 | 8.8615 | 1.9577 | 0
5410 | 8.8615 | 1.9577 | 0
5411 | 8.8615 | 1.9577 | 0
5412 | 8.8615 | 1.9577 | 0
5413 | 8.8615 | 1.9577 | 0
5414 | 8.8615 | 1.9577 | 0
5415 | 8.8615 | 1.9577 | 0
5416 | 8.8615 | 1.9577 | 0
5417 | 8.8615 | 1.9577 | 0
5418 | 8.8615 | 1.9577 | 0
5419 | 8.8615 | 1.9577 | 0
5420 | 8.8615 | 1.9577 | 0
5421 | 8.8615 | 1.9577 | 0
5422 | 8.8615 | 1.9577 | 0
5423 | 8.8615 | 1.9577 | 0
5424 | 8.8615 | 1.9577 | 0
5425 | 8.8615 | 1.9577 | 0
5426 | 8.8615 | 1.9577 | 0
5427 | 8.8615 | 1.9577 | 0
5428 | 8.8615 | 1.9577 | 0
5429 | 8.8615 | 1.9577 | 0
5430 | 8.8615 | 1.9577 | 0
5431 | 8.8615 | 1.9577 | 0
5432 | 8.8615 | 1.9577 | 0
5433 | 8.8615 | 1.9577 | 0
5434 | 8.8615 | 1.9577 | 0
5435 | 8.8615 | 1.9577 | 0
5436 | 8.8615 | 1.9577 | 0
5437 | 8.8615 | 1.9577 | 0
5438 | 8.8615 | 1.9577 | 0
5439 | 8.8615 | 1.9577 | 0
5440 | 8.8615 | 1.9577 | 0
5441 | 8.8615 | 1.9577 | 0
5442 | 8.8615 | 1.9577 | 0
5443 | 8.8615 | 1.9577 | 0
5444 | 8.8615 | 1.9577 | 0
5445 | 8.8615 | 1.9577 | 0
5446 | 8.8615 | 1.9577 | 0
5447 | 8.8615 | 1.9577 | 0
5448 | 8.8615 | 1.9577 | 0
5449 | 8.8615 | 1.9577 | 0
5450 | 8.8615 | 1.9577 | 0
5451 | 8.8615 | 1.9577 | 0
5452 | 8.8615 | 1.9577 | 0
5453 | 8.8615 | 1.9577 | 0
5454 | 8.8615 | 1.9577 | 0
5455 | 8.8615 | 1.9577 | 0
5456 | 8.8615 | 1.9577 | 0
5457 | 8.8615 | 1.9577 | 0
5458 | 8.8615 | 1.9577 | 0
5459 | 8.8615 | 1.9577 | 0
5460 | 8.8615 | 1.9577 | 0
5461 | 8.8615 | 1.9577 | 0
5462 | 8.8615 | 1.9577 | 0
5463 | 8.8615 | 1.9577 | 0
5464 | 8.8615 | 1.9577 | 0
5465 | 8.8615 | 1.9577 | 0
5466 | 8.8615 | 1.9577 | 0
5467 | 8.8615 | 1.9577 | 0
5468 | 8.8615 | 1.9577 | 0
5469 | 8.8615 | 1.9577 | 0
5470 | 8.8615 | 1.9577 | 0
5471 | 8.8615 | 1.9577 | 0
5472 | 8.8615 | 1.9577 | 0
5473 | 8.8615 | 1.9577 | 0
5474 | 8.8615 | 1.9577 | 0
5475 | 8.8615 | 1.9577 | 0
5476 | 8.8615 | 1.9577 | 0
5477 | 8.8615 | 1.9577 | 0
5478 | 8.8615 | 1.9577 | 0
5479 | 8.8615 | 1.9577 | 0
5480 | 8.8615 | 1.9577 | 0
5481 | 8.8615 | 1.9577 | 0
5482 | 8.8615 | 1.9577 | 0
5483 | 8.8615 | 1.9577 | 0
5484 | 8.8615 | 1.9577 | 0
5485 | 8.8615 | 1.9577 | 0
5486 | 8.8615 | 1.9577 | 0
5487 | 8.8615 | 1.9577 | 0
5488 | 8.8615 | 1.9577 | 0
5489 | 8.8615 | 1.9577 | 0
5490 | 8.8615 | 1.9577 | 0
5491 | 8.8615 | 1.9577 | 0
5492 | 8.8615 | 1.9577 | 0
5493 | 8.8615 | 1.9577 | 0
5494 | 8.8615 | 1.9577 | 0
5495 | 8.8615 | 1.9577 | 0
5496 | 8.8615 | 1.9577 | 0
5497 | 8.8615 | 1.9577 | 0
5498 | 8.8615 | 1.9577 | 0
5499 | 8.8615 | 1.9577 | 0
5500 | 8.8615 | 1.9577 | 0
5501 | 8.8615 | 1.9577 | 0
5502 | 8.8615 | 1.9577 | 0
5503 | 8.8615 | 1.9577 | 0
5504 | 8.8615 | 1.9577 | 0
5505 | 8.8615 | 1.9577 | 0
5506 | 8.8615 | 1.9577 | 0
5507 | 8.8615 | 1.9577 | 0
5508 | 8.8615 | 1.9577 | 0
5509 | 8.8615 | 1.9577 | 0
5510 | 8.8615 | 1.9577 | 0
5511 | 8.8615 | 1.9577 | 0
5512 | 8.8615 | 1.9577 | 0
5513 | 8.8615 | 1.9577 | 0
5514 | 8.8615 | 1.9577 | 0
5515 | 8.8615 | 1.9577 | 0
5516 | 8.8615 | 1.9577 | 0
5517 | 8.8615 | 1.9577 | 0
5518 | 8.8615 | 1.9577 | 0
5519 | 8.8615 | 1.9577 | 0
5520 | 8.8615 | 1.9577 | 0
5521 | 8.8615 | 1.9577 | 0
5522 | 8.8615 | 1.9577 | 0
5523 | 8.8615 | 1.9577 | 0
5524 | 8.8615 | 1.9577 | 0
5525 | 8.8615 | 1.9577 | 0
5526 | 8.8615 | 1.9577 | 0
5527 | 8.8615 | 1.9577 | 0
5528 | 8.8615 | 1.9577 | 0
5529 | 8.8615 | 1.9577 | 0
5530 | 8.8615 | 1.9577 | 0
5531 | 8.8615 | 1.9577 | 0
5532 | 8.8615 | 1.9577 | 0
5533 | 8.8615 | 1.9577 | 0
5534 | 8.8615 | 1.9577 | 0
5535 | 8.8615 | 1.9577 | 0
5536 | 8.8615 | 1.9577 | 0
5537 | 8.8615 | 1.9577 | 0
5538 | 8.8615 | 1.9577 | 0
5539 | 8.8615 | 1.9577 | 0
5540 | 8.8615 | 1.9577 | 0
5541 | 8.8615 | 1.9577 | 0
5542 | 8.8615 | 1.9577 | 0
5543 | 8.8615 | 1.9577 | 0
5544 | 8.8615 | 1.9577 | 0
5545 | 8.8615 | 1.9577 | 0
5546 | 8.8615 | 1.9577 | 0
5547 | 8.8615 | 1.9577 | 0
5548 | 8.8615 | 1.9577 | 0
5549 | 8.8615 | 1.9577 | 0
5550 | 8.8615 | 1.9577 | 0
5551 | 8.8615 | 1.9577 | 0
5552 | 8.8615 | 1.9577 | 0
5553 | 8.8615 | 1.9577 | 0
5554 | 8.8615 | 1.9577 | 0
5555 | 8.8615 | 1.9577 | 0
5556 | 8.8615 | 1.9577 | 0
5557 | 8.8615 | 1.9577 | 0
5558 | 8.8615 | 1.9577 | 0
5559 | 8.8615 | 1.9577 | 0
5560 | 8.8615 | 1.9577 | 0
5561 | 8.8615 | 1.9577 | 0
5562 | 8.8615 | 1.9577 | 0
5563 | 8.8615 | 1.9577 | 0
5564 | 8.8615 | 1.9577 | 0
5565 | 8.8615 | 1.9577 | 0
5566 | 8.8615 | 1.9577 | 0
5567 | 8.8615 | 1.9577 | 0
5568 | 8.8615 | 1.9577 | 0
5569 | 8.8615 | 1.9577 | 0
5570 | 8.8615 | 1.9577 | 0
5571 | 8.8615 | 1.9577 | 0
5572 | 8.8615 | 1.9577 | 0
5573 | 8.8615 | 1.9577 | 0
5574 | 8.8615 | 1.9577 | 0
5575 | 8.8615 | 1.9577 | 0
5576 | 8.8615 | 1.9577 | 0
5577 | 8.8615 | 1.9577 | 0
5578 | 8.8615 | 1.9577 | 0
5579 | 8.8615 | 1.9577 | 0
5580 | 8.8615 | 1.9577 | 0
5581 | 8.8615 | 1.9577 | 0
5582 | 8.8615 | 1.9577 | 0
5583 | 8.8615 | 1.9577 | 0
5584 | 8.8615 | 1.9577 | 0
5585 | 8.8615 | 1.9577 | 0
5586 | 8.8615 | 1.9577 | 0
5587 | 8.8615 | 1.9577 | 0
5588 | 8.8615 | 1.9577 | 0
5589 | 8.8615 | 1.9577 | 0
5590 | 8.8615 | 1.9577 | 0
5591 | 8.8615 | 1.9577 | 0
5592 | 8.8615 | 1.9577 | 0
5593 | 8.8615 | 1.9577 | 0
5594 | 8.8615 | 1.9577 | 0
5595 | 8.8615 | 1.9577 | 0
5596 | 8.8615 | 1.9577 | 0
5597 | 8.8615 | 1.9577 | 0
5598 | 8.8615 | 1.9577 | 0
5599 | 8.8615 | 1.9577 | 0
5600 | 8.8615 | 1.9577 | 0
5601 | 8.8615 | 1.9577 | 0
5602 | 8.8615 | 1.9577 | 0
5603 | 8.8615 | 1.9577 | 0
5604 | 8.8615 | 1.9577 | 0
5605 | 8.8615 | 1.9577 | 0
5606 | 8.8615 | 1.9577 | 0
5607 | 8.8615 | 1.9577 | 0
5608 | 8.8615 | 1.9577 | 0
5609 | 8.8615 | 1.9577 | 0
5610 | 8.8615 | 1.9577 | 0
5611 | 8.8615 | 1.9577 | 0
5612 | 8.8615 | 1.9577 | 0
5613 | 8.8615 | 1.9577 | 0
5614 | 8.8615 | 1.9577 | 0
5615 | 8.8615 | 1.9577 | 0
5616 | 8.8615 | 1.9577 | 0
5617 | 8.8615 | 1.9577 | 0
5618 | 8.8615 | 1.9577 | 0
5619 | 8.8615 | 1.9577 | 0
5620 | 8.8615 | 1.9577 | 0
5621 | 8.8615 | 1.9577 | 0
5622 | 8.8615 | 1.9577 | 0
5623 | 8.8615 | 1.9577 | 0
5624 | 8.8615 | 1.9577 | 0
5625 | 8.8615 | 1.9577 | 0
5626 | 8.8615 | 1.9577 | 0
5627 | 8.8615 | 1.9577 | 0
5628 | 8.8615 | 1.9577 | 0
5629 | 8.8615 | 1.9577 | 0
5630 | 8.8615 | 1.9577 | 0
5631 | 8.8615 | 1.9577 | 0
5632 | 8.8615 | 1.9577 | 0
5633 | 8.8615 | 1.9577 | 0
5634 | 8.8615 | 1.9577 | 0
5635 | 8.8615 | 1.9577 | 0
5636 | 8.8615 | 1.9577 | 0
5637 | 8.8615 | 1.9577 | 0
5638 | 8.8615 | 1.9577 | 0
5639 | 8.8615 | 1.9577 | 0
5640 | 8.8615 | 1.9577 | 0
5641 | 8.8615 | 1.9577 | 0
5642 | 8.8615 | 1.9577 | 0
5643 | 8.8615 | 1.9577 | 0
5644 | 8.8615 | 1.9577 | 0
5645 | 8.8615 | 1.9577 | 0
5646 | 8.8615 | 1.9577 | 0
5647 | 8.8615 | 1.9577 | 0
5648 | 8.8615 | 1.9577 | 0
5649 | 8.8615 | 1.9577 | 0
5650 | 8.8615 | 1.9577 | 0
5651 | 8.8615 | 1.9577 | 0
5652 | 8.8615 | 1.9577 | 0
5653 | 8.8615 | 1.9577 | 0
5654 | 8.8615 | 1.9577 | 0
5655 | 8.8615 | 1.9577 | 0
5656 | 8.8615 | 1.9577 | 0
5657 | 8.8615 | 1.9577 | 0
5658 | 8.8615 | 1.9577 | 0
5659 | 8.8615 | 1.9577 | 0
5660 | 8.8615 | 1.9577 | 0
5661 | 8.8615 | 1.9577 | 0
5662 | 8.8615 | 1.9577 | 0
5663 | 8.8615 | 1.9577 | 0
5664 | 8.8615 | 1.9577 | 0
5665 | 8.8615 | 1.9577 | 0
5666 | 8.8615 | 1.9577 | 0
5667 | 8.8615 | 1.9577 | 0
5668 | 8.8615 | 1.9577 | 0
5669 | 8.8615 | 1.9577 | 0
5670 | 8.8615 | 1.9577 | 0
5671 | 8.8615 | 1.9577 | 0
5672 | 8.8615 | 1.9577 | 0
5673 | 8.8615 | 1.9577 | 0
5674 | 8.8615 | 1.9577 | 0
5675 | 8.8615 | 1.9577 | 0
5676 | 8.8615 | 1.9577 | 0
5677 | 8.8615 | 1.9577 | 0
5678 | 8.8615 | 1.9577 | 0
5679 | 8.8615 | 1.9577 | 0
5680 | 8.8615 | 1.9577 | 0
5681 | 8.8615 | 1.9577 | 0
5682 | 8.8615 | 1.9577 | 0
5683 | 8.8615 | 1.9577 | 0
5684 | 8.8615 | 1.9577 | 0
5685 | 8.8615 | 1.9577 | 0
5686 | 8.8615 | 1.9577 | 0
5687 | 8.8615 | 1.9577 | 0
5688 | 8.8615 | 1.9577 | 0
5689 | 8.8615 | 1.9577 | 0
5690 | 8.8615 | 1.9577 | 0
5691 | 8.8615 | 1.9577 | 0
5692 | 8.8615 | 1.9577 | 0
5693 | 8.8615 | 1.9577 | 0
5694 | 8.8615 | 1.9577 | 0
5695 | 8.8615 | 1.9577 | 0
5696 | 8.8615 | 1.9577 | 0
5697 | 8.8615 | 1.9577 | 0
5698 | 8.8615 | 1.9577 | 0
5699 | 8.8615 | 1.9577 | 0
5700 | 8.8615 | 1.9577 | 0
5701 | 8.8615 | 1.9577 | 0
5702 | 8.8615 | 1.9577 | 0
5703 | 8.8615 | 1.9577 | 0
5704 | 8.8615 | 1.9577 | 0
5705 | 8.8615 | 1.9577 | 0
5706 | 8.8615 | 1.9577 | 0
5707 | 8.8615 | 1.9577 | 0
5708 | 8.8615 | 1.9577 | 0
5709 | 8.8615 | 1.9577 | 0
5710 | 8.8615 | 1.9577 | 0
5711 | 8.8615 | 1.9577 | 0
5712 | 8.8615 | 1.9577 | 0
5713 | 8.8615 | 1.9577 | 0
5714 | 8.8615 | 1.9577 | 0
5715 | 8.8615 | 1.9577 | 0
5716 | 8.8615 | 1.9577 | 0
5717 | 8.8615 | 1.9577 | 0
5718 | 8.8615 | 1.9577 | 0
5719 | 8.8615 | 1.9577 | 0
5720 | 8.8615 | 1.9577 | 0
5721 | 8.8615 | 1.9577 | 0
5722 | 8.8615 | 1.9577 | 0
5723 | 8.8615 | 1.9577 | 0
5724 | 8.8615 | 1.9577 | 0
5725 | 8.8615 | 1.9577 | 0
5726 | 8.8615 | 1.9577 | 0
5727 | 8.8615 | 1.9577 | 0
5728 | 8.8615 | 1.9577 | 0
5729 | 8.8615 | 1.9577 | 0
5730 | 8.8615 | 1.9577 | 0
5731 | 8.8615 | 1.9577 | 0
5732 | 8.8615 | 1.9577 | 0
5733 | 8.8615 | 1.9577 | 0
5734 | 8.8615 | 1.9577 | 0
5735 | 8.8615 | 1.9577 | 0
5736 | 8.8615 | 1.9577 | 0
5737 | 8.8615 | 1.9577 | 0
5738 | 8.8615 | 1.9577 | 0
5739 | 8.8615 | 1.9577 | 0
5740 | 8.8615 | 1.9577 | 0
5741 | 8.8615 | 1.9577 | 0
5742 | 8.8615 | 1.9577 | 0
5743 | 8.8615 | 1.9577 | 0
5744 | 8.8615 | 1.9577 | 0
5745 | 8.8615 | 1.9577 | 0
5746 | 8.8615 | 1.9577 | 0
5747 | 8.8615 | 1.9577 | 0
5748 | 8.8615 | 1.9577 | 0
5749 | 8.8615 | 1.9577 | 0
5750 | 8.8615 | 1.9577 | 0
5751 | 8.8615 | 1.9577 | 0
5752 | 8.8615 | 1.9577 | 0
5753 | 8.8615 | 1.9577 | 0
5754 | 8.8615 | 1.9577 | 0
5755 | 8.8615 | 1.9577 | 0
5756 | 8.8615 | 1.9577 | 0
5757 | 8.8615 | 1.9577 | 0
5758 | 8.8615 | 1.9577 | 0
5759 | 8.8615 | 1.9577 | 0
5760 | 8.8615 | 1.9577 | 0
5761 | 8.8615 | 1.9577 | 0
5762 | 8.8615 | 1.9577 | 0
5763 | 8.8615 | 1.9577 | 0
5764 | 8.8615 | 1.9577 | 0
5765 | 8.8615 | 1.9577 | 0
5766 | 8.8615 | 1.9577 | 0
5767 | 8.8615 | 1.9577 | 0
5768 | 8.8615 | 1.9577 | 0
5769 | 8.8615 | 1.9577 | 0
5770 | 8.8615 | 1.9577 | 0
5771 | 8.8615 | 1.9577 | 0
5772 | 8.8615 | 1.9577 | 0
5773 | 8.8615 | 1.9577 | 0
5774 | 8.8615 | 1.9577 | 0
5775 | 8.8615 | 1.9577 | 0
5776 | 8.8615 | 1.9577 | 0
5777 | 8.8615 | 1.9577 | 0
5778 | 8.8615 | 1.9577 | 0
5779 | 8.8615 | 1.9577 | 0
5780 | 8.8615 | 1.9577 | 0
5781 | 8.8615 | 1.9577 | 0
5782 | 8.8615 | 1.9577 | 0
5783 | 8.8615 | 1.9577 | 0
5784 | 8.8615 | 1.9577 | 0
5785 | 8.8615 | 1.9577 | 0
5786 | 8.8615 | 1.9577 | 0
5787 | 8.8615 | 1.9577 | 0
5788 | 8.8615 | 1.9577 | 0
5789 | 8.8615 | 1.9577 | 0
5790 | 8.8615 | 1.9577 | 0
5791 | 8.8615 | 1.9577 | 0
5792 | 8.8615 | 1.9577 | 0
5793 | 8.8615 | 1.9577 | 0
5794 | 8.8615 | 1.9577 | 0
5795 | 8.8615 | 1.9577 | 0
5796 | 8.8615 | 1.9577 | 0
5797 | 8.8615 | 1.9577 | 0
5798 | 8.8615 | 1.9577 | 0
5799 | 8.8615 | 1.9577 | 0
5800 | 8.8615 | 1.9577 | 0
5801 | 8.8615 | 1.9577 | 0
5802 | 8.8615 | 1.9577 | 0
5803 | 8.8615 | 1.9577 | 0
5804 | 8.8615 | 1.9577 | 0
5805 | 8.8615 | 1.9577 | 0
5806 | 8.8615 | 1.9577 | 0
5807 | 8.8615 | 1.9577 | 0
5808 | 8.8615 | 1.9577 | 0
5809 | 8.8615 | 1.9577 | 0
5810 | 8.8615 | 1.9577 | 0
5811 | 8.8615 | 1.9577 | 0
5812 | 8.8615 | 1.9577 | 0
5813 | 8.8615 | 1.9577 | 0
5814 | 8.8615 | 1.9577 | 0
5815 | 8.8615 | 1.9577 | 0
5816 | 8.8615 | 1.9577 | 0
5817 | 8.8615 | 1.9577 | 0
5818 | 8.8615 | 1.9577 | 0
5819 | 8.8615 | 1.9577 | 0
5820 | 8.8615 | 1.9577 | 0
5821 | 8.8615 | 1.9577 | 0
5822 | 8.8615 | 1.9577 | 0
5823 | 8.8615 | 1.9577 | 0
5824 | 8.8615 | 1.9577 | 0
5825 | 8.8615 | 1.9577 | 0
5826 | 8.8615 | 1.9577 | 0
5827 | 8.8615 | 1.9577 | 0
5828 | 8.8615 | 1.9577 | 0
5829 | 8.8615 | 1.9577 | 0
5830 | 8.8615 | 1.9577 | 0
5831 | 8.8615 | 1.9577 | 0
5832 | 8.8615 | 1.9577 | 0
5833 | 8.8615 | 1.9577 | 0
5834 | 8.8615 | 1.9577 | 0
5835 | 8.8615 | 1.9577 | 0
5836 | 8.8615 | 1.9577 | 0
5837 | 8.8615 | 1.9577 | 0
5838 | 8.8615 | 1.9577 | 0
5839 | 8.8615 | 1.9577 | 0
5840 | 8.8615 | 1.9577 | 0
5841 | 8.8615 | 1.9577 | 0
5842 | 8.8615 | 1.9577 | 0
5843 | 8.8615 | 1.9577 | 0
5844 | 8.8615 | 1.9577 | 0
5845 | 8.8615 | 1.9577 | 0
5846 | 8.8615 | 1.9577 | 0
5847 | 8.8615 | 1.9577 | 0
5848 | 8.8615 | 1.9577 | 0
5849 | 8.8615 | 1.9577 | 0
5850 | 8.8615 | 1.9577 | 0
5851 | 8.8615 | 1.9577 | 0
5852 | 8.8615 | 1.9577 | 0
5853 | 8.8615 | 1.9577 | 0
5854 | 8.8615 | 1.9577 | 0
5855 | 8.8615 | 1.9577 | 0
5856 | 8.8615 | 1.9577 | 0
5857 | 8.8615 | 1.9577 | 0
5858 | 8.8615 | 1.9577 | 0
5859 | 8.8615 | 1.9577 | 0
5860 | 8.8615 | 1.9577 | 0
5861 | 8.8615 | 1.9577 | 0
5862 | 8.8615 | 1.9577 | 0
5863 | 8.8615 | 1.9577 | 0
5864 | 8.8615 | 1.9577 | 0
5865 | 8.8615 | 1.9577 | 0
5866 | 8.8615 | 1.9577 | 0
5867 | 8.8615 | 1.9577 | 0
5868 | 8.8615 | 1.9577 | 0
5869 | 8.8615 | 1.9577 | 0
5870 | 8.8615 | 1.9577 | 0
5871 | 8.8615 | 1.9577 | 0
5872 | 8.8615 | 1.9577 | 0
5873 | 8.8615 | 1.9577 | 0
5874 | 8.8615 | 1.9577 | 0
5875 | 8.8615 | 1.9577 | 0
5876 | 8.8615 | 1.9577 | 0
5877 | 8.8615 | 1.9577 | 0
5878 | 8.8615 | 1.9577 | 0
5879 | 8.8615 | 1.9577 | 0
5880 | 8.8615 | 1.9577 | 0
5881 | 8.8615 | 1.9577 | 0
5882 | 8.8615 | 1.9577 | 0
5883 | 8.8615 | 1.9577 | 0
5884 | 8.8615 | 1.9577 | 0
5885 | 8.8615 | 1.9577 | 0
5886 | 8.8615 | 1.9577 | 0
5887 | 8.8615 | 1.9577 | 0
5888 | 8.8615 | 1.9577 | 0
5889 | 8.8615 | 1.9577 | 0
5890 | 8.8615 | 1.9577 | 0
5891 | 8.8615 | 1.9577 | 0
5892 | 8.8615 | 1.9577 | 0
5893 | 8.8615 | 1.9577 | 0
5894 | 8.8615 | 1.9577 | 0
5895 | 8.8615 | 1.9577 | 0
5896 | 8.8615 | 1.9577 | 0
5897 | 8.8615 | 1.9577 | 0
5898 | 8.8615 | 1.9577 | 0
5899 | 8.8615 | 1.9577 | 0
5900 | 8.8615 | 1.9577 | 0
5901 | 8.8615 | 1.9577 | 0
5902 | 8.8615 | 1.9577 | 0
5903 | 8.8615 | 1.9577 | 0
5904 | 8.8615 | 1.9577 | 0
5905 | 8.8615 | 1.9577 | 0
5906 | 8.8615 | 1.9577 | 0
5907 | 8.8615 | 1.9577 | 0
5908 | 8.8615 | 1.9577 | 0
5909 | 8.8615 | 1.9577 | 0
5910 | 8.8615 | 1.9577 | 0
5911 | 8.8615 | 1.9577 | 0
5912 | 8.8615 | 1.9577 | 0
5913 | 8.8615 | 1.9577 | 0
5914 | 8.8615 | 1.9577 | 0
5915 | 8.8615 | 1.9577 | 0
5916 | 8.8615 | 1.9577 | 0
5917 | 8.8615 | 1.9577 | 0
5918 | 8.8615 | 1.9577 | 0
5919 | 8.8615 | 1.9577 | 0
5920 | 8.8615 | 1.9577 | 0
5921 | 8.8615 | 1.9577 | 0
5922 | 8.8615 | 1.9577 | 0
5923 | 8.8615 | 1.9577 | 0
5924 | 8.8615 | 1.9577 | 0
5925 | 8.8615 | 1.9577 | 0
5926 | 8.8615 | 1.9577 | 0
5927 | 8.8615 | 1.9577 | 0
5928 | 8.8615 | 1.9577 | 0
5929 | 8.8615 | 1.9577 | 0
5930 | 8.8615 | 1.9577 | 0
5931 | 8.8615 | 1.9577 | 0
5932 | 8.8615 | 1.9577 | 0
5933 | 8.8615 | 1.9577 | 0
5934 | 8.8615 | 1.9577 | 0
5935 | 8.8615 | 1.9577 | 0
5936 | 8.8615 | 1.9577 | 0
5937 | 8.8615 | 1.9577 | 0
5938 | 8.8615 | 1.9577 | 0
5939 | 8.8615 | 1.9577 | 0
5940 | 8.8615 | 1.9577 | 0
5941 | 8.8615 | 1.9577 | 0
5942 | 8.8615 | 1.9577 | 0
5943 | 8.8615 | 1.9577 | 0
5944 | 8.8615 | 1.9577 | 0
5945 | 8.8615 | 1.9577 | 0
5946 | 8.8615 | 1.9577 | 0
5947 | 8.8615 | 1.9577 | 0
5948 | 8.8615 | 1.9577 | 0
5949 | 8.8615 | 1.9577 | 0
5950 | 8.8615 | 1.9577 | 0
5951 | 8.8615 | 1.9577 | 0
5952 | 8.8615 | 1.9577 | 0
5953 | 8.8615 | 1.9577 | 0
5954 | 8.8615 | 1.9577 | 0
5955 | 8.8615 | 1.9577 | 0
5956 | 8.8615 | 1.9577 | 0
5957 | 8.8615 | 1.9577 | 0
5958 | 8.8615 | 1.9577 | 0
5959 | 8.8615 | 1.9577 | 0
5960 | 8.8615 | 1.9577 | 0
5961 | 8.8615 | 1.9577 | 0
5962 | 8.8615 | 1.9577 | 0
5963 | 8.8615 | 1.9577 | 0
5964 | 8.8615 | 1.9577 | 0
5965 | 8.8615 | 1.9577 | 0
5966 | 8.8615 | 1.9577 | 0
5967 | 8.8615 | 1.9577 | 0
5968 | 8.8615 | 1.9577 | 0
5969 | 8.8615 | 1.9577 | 0
5970 | 8.8615 | 1.9577 | 0
5971 | 8.8615 | 1.9577 | 0
5972 | 8.8615 | 1.9577 | 0
5973 | 8.8615 | 1.9577 | 0
5974 | 8.8615 | 1.9577 | 0
5975 | 8.8615 | 1.9577 | 0
5976 | 8.8615 | 1.9577 | 0
5977 | 8.8615 | 1.9577 | 0
5978 | 8.8615 | 1.9577 | 0
5979 | 8.8615 | 1.9577 | 0
5980 | 8.8615 | 1.9577 | 0
5981 | 8.8615 | 1.9577 | 0
5982 | 8.8615 | 1.9577 | 0
5983 | 8.8615 | 1.9577 | 0
5984 | 8.8615 | 1.9577 | 0
5985 | 8.8615 | 1.9577 | 0
5986 | 8.8615 | 1.9577 | 0
5987 | 8.8615 | 1.9577 | 0
5988 | 8.8615 | 1.9577 | 0
5989 | 8.8615 | 1.9577 | 0
5990 | 8.8615 | 1.9577 | 0
5991 | 8.8615 | 1.9577 | 0
5992 | 8.8615 | 1.9577 | 0
5993 | 8.8615 | 1.9577 | 0
5994 | 8.8615 | 1.9577 | 0
5995 | 8.8615 | 1.9577 | 0
5996 | 8.8615 | 1.9577 | 0
5997 | 8.8615 | 1.9577 | 0
5998 | 8.8615 | 1.9577 | 0
5999 | 8.8615 | 1.9577 | 0
6000 | 8.8615 | 1.9577 | 0
6001 | 8.8615 | 1.9577 | 0
6002 | 8.8615 | 1.9577 | 0
6003 | 8.8615 | 1.9577 | 0
6004 | 8.8615 | 1.9577 | 0
6005 | 8.8615 | 1.9577 | 0
6006 | 8.8615 | 1.9577 | 0
6007 | 8.8615 | 1.9577 | 0
6008 | 8.8615 | 1.9577 | 0
6009 | 8.8615 | 1.9577 | 0
6010 | 8.8615 | 1.9577 | 0
6011 | 8.8615 | 1.9577 | 0
6012 | 8.8615 | 1.9577 | 0
6013 | 8.8615 | 1.9577 | 0
6014 | 8.8615 | 1.9577 | 0
6015 | 8.8615 | 1.9577 | 0
6016 | 8.8615 | 1.9577 | 0
6017 | 8.8615 | 1.9577 | 0
6018 | 8.8615 | 1.9577 | 0
6019 | 8.8615 | 1.9577 | 0
6020 | 8.8615 | 1.9577 | 0
6021 | 8.8615 | 1.9577 | 0
6022 | 8.8615 | 1.9577 | 0
6023 | 8.8615 | 1.9577 | 0
6024 | 8.8615 | 1.9577 | 0
6025 | 8.8615 | 1.9577 | 0
6026 | 8.8615 | 1.9577 | 0
6027 | 8.8615 | 1.9577 | 0
6028 | 8.8615 | 1.9577 | 0
6029 | 8.8615 | 1.9577 | 0
6030 | 8.8615 | 1.9577 | 0
6031 | 8.8615 | 1.9577 | 0
6032 | 8.8615 | 1.9577 | 0
6033 | 8.8615 | 1.9577 | 0
6034 | 8.8615 | 1.9577 | 0
6035 | 8.8615 | 1.9577 | 0
6036 | 8.8615 | 1.9577 | 0
6037 | 8.8615 | 1.9577 | 0
6038 | 8.8615 | 1.9577 | 0
6039 | 8.8615 | 1.9577 | 0
6040 | 8.8615 | 1.9577 | 0
6041 | 8.8615 | 1.9577 | 0
6042 | 8.8615 | 1.9577 | 0
6043 | 8.8615 | 1.9577 | 0
6044 | 8.8615 | 1.9577 | 0
6045 | 8.8615 | 1.9577 | 0
6046 | 8.8615 | 1.9577 | 0
6047 | 8.8615 | 1.9577 | 0
6048 | 8.8615 | 1.9577 | 0
6049 | 8.8615 | 1.9577 | 0
6050 | 8.8615 | 1.9577 | 0
6051 | 8.8615 | 1.9577 | 0
6052 | 8.8615 | 1.9577 | 0
6053 | 8.8615 | 1.9577 | 0
6054 | 8.8615 | 1.9577 | 0
6055 | 8.8615 | 1.9577 | 0
6056 | 8.8615 | 1.9577 | 0
6057 | 8.8615 | 1.9577 | 0
6058 | 8.8615 | 1.9577 | 0
6059 | 8.8615 | 1.9577 | 0
6060 | 8.8615 | 1.9577 | 0
6061 | 8.8615 | 1.9577 | 0
6062 | 8.8615 | 1.9577 | 0
6063 | 8.8615 | 1.9577 | 0
6064 | 8.8615 | 1.9577 | 0
6065 | 8.8615 | 1.9577 | 0
6066 | 8.8615 | 1.9577 | 0
6067 | 8.8615 | 1.9577 | 0
6068 | 8.8615 | 1.9577 | 0
6069 | 8.8615 | 1.9577 | 0
6070 | 8.8615 | 1.9577 | 0
6071 | 8.8615 | 1.9577 | 0
6072 | 8.8615 | 1.9577 | 0
6073 | 8.8615 | 1.9577 | 0
6074 | 8.8615 | 1.9577 | 0
6075 | 8.8615 | 1.9577 | 0
6076 | 8.8615 | 1.9577 | 0
6077 | 8.8615 | 1.9577 | 0
6078 | 8.8615 | 1.9577 | 0
6079 | 8.8615 | 1.9577 | 0
6080 | 8.8615 | 1.9577 | 0
6081 | 8.8615 | 1.9577 | 0
6082 | 8.8615 | 1.9577 | 0
6083 | 8.8615 | 1.9577 | 0
6084 | 8.8615 | 1.9577 | 0
6085 | 8.8615 | 1.9577 | 0
6086 | 8.8615 | 1.9577 | 0
6087 | 8.8615 | 1.9577 | 0
6088 | 8.8615 | 1.9577 | 0
6089 | 8.8615 | 1.9577 | 0
6090 | 8.8615 | 1.9577 | 0
6091 | 8.8615 | 1.9577 | 0
6092 | 8.8615 | 1.9577 | 0
6093 | 8.8615 | 1.9577 | 0
6094 | 8.8615 | 1.9577 | 0
6095 | 8.8615 | 1.9577 | 0
6096 | 8.8615 | 1.9577 | 0
6097 | 8.8615 | 1.9577 | 0
6098 | 8.8615 | 1.9577 | 0
6099 | 8.8615 | 1.9577 | 0
6100 | 8.8615 | 1.9577 | 0
6101 | 8.8615 | 1.9577 | 0
6102 | 8.8615 | 1.9577 | 0
6103 | 8.8615 | 1.9577 | 0
6104 | 8.8615 | 1.9577 | 0
6105 | 8.8615 | 1.9577 | 0
6106 | 8.8615 | 1.9577 | 0
6107 | 8.8615 | 1.9577 | 0
6108 | 8.8615 | 1.9577 | 0
6109 | 8.8615 | 1.9577 | 0
6110 | 8.8615 | 1.9577 | 0
6111 | 8.8615 | 1.9577 | 0
6112 | 8.8615 | 1.9577 | 0
6113 | 8.8615 | 1.9577 | 0
6114 | 8.8615 | 1.9577 | 0
6115 | 8.8615 | 1.9577 | 0
6116 | 8.8615 | 1.9577 | 0
6117 | 8.8615 | 1.9577 | 0
6118 | 8.8615 | 1.9577 | 0
6119 | 8.8615 | 1.9577 | 0
6120 | 8.8615 | 1.9577 | 0
6121 | 8.8615 | 1.9577 | 0
6122 | 8.8615 | 1.9577 | 0
6123 | 8.8615 | 1.9577 | 0
6124 | 8.8615 | 1.9577 | 0
6125 | 8.8615 | 1.9577 | 0
6126 | 8.8615 | 1.9577 | 0
6127 | 8.8615 | 1.9577 | 0
6128 | 8.8615 | 1.9577 | 0
6129 | 8.8615 | 1.9577 | 0
6130 | 8.8615 | 1.9577 | 0
6131 | 8.8615 | 1.9577 | 0
6132 | 8.8615 | 1.9577 | 0
6133 | 8.8615 | 1.9577 | 0
6134 | 8.8615 | 1.9577 | 0
6135 | 8.8615 | 1.9577 | 0
6136 | 8.8615 | 1.9577 | 0
6137 | 8.8615 | 1.9577 | 0
6138 | 8.8615 | 1.9577 | 0
6139 | 8.8615 | 1.9577 | 0
6140 | 8.8615 | 1.9577 | 0
6141 | 8.8615 | 1.9577 | 0
6142 | 8.8615 | 1.9577 | 0
6143 | 8.8615 | 1.9577 | 0
6144 | 8.8615 | 1.9577 | 0
6145 | 8.8615 | 1.9577 | 0
6146 | 8.8615 | 1.9577 | 0
6147 | 8.8615 | 1.9577 | 0
6148 | 8.8615 | 1.9577 | 0
6149 | 8.8615 | 1.9577 | 0
6150 | 8.8615 | 1.9577 | 0
6151 | 8.8615 | 1.9577 | 0
6152 | 8.8615 | 1.9577 | 0
6153 | 8.8615 | 1.9577 | 0
6154 | 8.8615 | 1.9577 | 0
6155 | 8.8615 | 1.9577 | 0
6156 | 8.8615 | 1.9577 | 0
6157 | 8.8615 | 1.9577 | 0
6158 | 8.8615 | 1.9577 | 0
6159 | 8.8615 | 1.9577 | 0
6160 | 8.8615 | 1.9577 | 0
6161 | 8.8615 | 1.9577 | 0
6162 | 8.8615 | 1.9577 | 0
6163 | 8.8615 | 1.9577 | 0
6164 | 8.8615 | 1.9577 | 0
6165 | 8.8615 | 1.9577 | 0
6166 | 8.8615 | 1.9577 | 0
6167 | 8.8615 | 1.9577 | 0
6168 | 8.8615 | 1.9577 | 0
6169 | 8.8615 | 1.9577 | 0
6170 | 8.8615 | 1.9577 | 0
6171 | 8.8615 | 1.9577 | 0
6172 | 8.8615 | 1.9577 | 0
6173 | 8.8615 | 1.9577 | 0
6174 | 8.8615 | 1.9577 | 0
6175 | 8.8615 | 1.9577 | 0
6176 | 8.8615 | 1.9577 | 0
6177 | 8.8615 | 1.9577 | 0
6178 | 8.8615 | 1.9577 | 0
6179 | 8.8615 | 1.9577 | 0
6180 | 8.8615 | 1.9577 | 0
6181 | 8.8615 | 1.9577 | 0
6182 | 8.8615 | 1.9577 | 0
6183 | 8.8615 | 1.9577 | 0
6184 | 8.8615 | 1.9577 | 0
6185 | 8.8615 | 1.9577 | 0
6186 | 8.8615 | 1.9577 | 0
6187 | 8.8615 | 1.9577 | 0
6188 | 8.8615 | 1.9577 | 0
6189 | 8.8615 | 1.9577 | 0
6190 | 8.8615 | 1.9577 | 0
6191 | 8.8615 | 1.9577 | 0
6192 | 8.8615 | 1.9577 | 0
6193 | 8.8615 | 1.9577 | 0
6194 | 8.8615 | 1.9577 | 0
6195 | 8.8615 | 1.9577 | 0
6196 | 8.8615 | 1.9577 | 0
6197 | 8.8615 | 1.9577 | 0
6198 | 8.8615 | 1.9577 | 0
6199 | 8.8615 | 1.9577 | 0
6200 | 8.8615 | 1.9577 | 0
6201 | 8.8615 | 1.9577 | 0
6202 | 8.8615 | 1.9577 | 0
6203 | 8.8615 | 1.9577 | 0
6204 | 8.8615 | 1.9577 | 0
6205 | 8.8615 | 1.9577 | 0
6206 | 8.8615 | 1.9577 | 0
6207 | 8.8615 | 1.9577 | 0
6208 | 8.8615 | 1.9577 | 0
6209 | 8.8615 | 1.9577 | 0
6210 | 8.8615 | 1.9577 | 0
6211 | 8.8615 | 1.9577 | 0
6212 | 8.8615 | 1.9577 | 0
6213 | 8.8615 | 1.9577 | 0
6214 | 8.8615 | 1.9577 | 0
6215 | 8.8615 | 1.9577 | 0
6216 | 8.8615 | 1.9577 | 0
6217 | 8.8615 | 1.9577 | 0
6218 | 8.8615 | 1.9577 | 0
6219 | 8.8615 | 1.9577 | 0
6220 | 8.8615 | 1.9577 | 0
6221 | 8.8615 | 1.9577 | 0
6222 | 8.8615 | 1.9577 | 0
6223 | 8.8615 | 1.9577 | 0
6224 | 8.8615 | 1.9577 | 0
6225 | 8.8615 | 1.9577 | 0
6226 | 8.8615 | 1.9577 | 0
6227 | 8.8615 | 1.9577 | 0
6228 | 8.8615 | 1.9577 | 0
6229 | 8.8615 | 1.9577 | 0
6230 | 8.8615 | 1.9577 | 0
6231 | 8.8615 | 1.9577 | 0
6232 | 8.8615 | 1.9577 | 0
6233 | 8.8615 | 1.9577 | 0
6234 | 8.8615 | 1.9577 | 0
6235 | 8.8615 | 1.9577 | 0
6236 | 8.8615 | 1.9577 | 0
6237 | 8.8615 | 1.9577 | 0
6238 | 8.8615 | 1.9577 | 0
6239 | 8.8615 | 1.9577 | 0
6240 | 8.8615 | 1.9577 | 0
6241 | 8.8615 | 1.9577 | 0
6242 | 8.8615 | 1.9577 | 0
6243 | 8.8615 | 1.9577 | 0
6244 | 8.8615 | 1.9577 | 0
6245 | 8.8615 | 1.9577 | 0
6246 | 8.8615 | 1.9577 | 0
6247 | 8.8615 | 1.9577 | 0
6248 | 8.8615 | 1.9577 | 0
6249 | 8.8615 | 1.9577 | 0
6250 | 8.8615 | 1.9577 | 0
6251 | 8.8615 | 1.9577 | 0
6252 | 8.8615 | 1.9577 | 0
6253 | 8.8615 | 1.9577 | 0
6254 | 8.8615 | 1.9577 | 0
6255 | 8.8615 | 1.9577 | 0
6256 | 8.8615 | 1.9577 | 0
6257 | 8.8615 | 1.9577 | 0
6258 | 8.8615 | 1.9577 | 0
6259 | 8.8615 | 1.9577 | 0
6260 | 8.8615 | 1.9577 | 0
6261 | 8.8615 | 1.9577 | 0
6262 | 8.8615 | 1.9577 | 0
6263 | 8.8615 | 1.9577 | 0
6264 | 8.8615 | 1.9577 | 0
6265 | 8.8615 | 1.9577 | 0
6266 | 8.8615 | 1.9577 | 0
6267 | 8.8615 | 1.9577 | 0
6268 | 8.8615 | 1.9577 | 0
6269 | 8.8615 | 1.9577 | 0
6270 | 8.8615 | 1.9577 | 0
6271 | 8.8615 | 1.9577 | 0
6272 | 8.8615 | 1.9577 | 0
6273 | 8.8615 | 1.9577 | 0
6274 | 8.8615 | 1.9577 | 0
6275 | 8.8615 | 1.9577 | 0
6276 | 8.8615 | 1.9577 | 0
6277 | 8.8615 | 1.9577 | 0
6278 | 8.8615 | 1.9577 | 0
6279 | 8.8615 | 1.9577 | 0
6280 | 8.8615 | 1.9577 | 0
6281 | 8.8615 | 1.9577 | 0
6282 | 8.8615 | 1.9577 | 0
6283 | 8.8615 | 1.9577 | 0
6284 | 8.8615 | 1.9577 | 0
6285 | 8.8615 | 1.9577 | 0
6286 | 8.8615 | 1.9577 | 0
6287 | 8.8615 | 1.9577 | 0
6288 | 8.8615 | 1.9577 | 0
6289 | 8.8615 | 1.9577 | 0
6290 | 8.8615 | 1.9577 | 0
6291 | 8.8615 | 1.9577 | 0
6292 | 8.8615 | 1.9577 | 0
6293 | 8.8615 | 1.9577 | 0
6294 | 8.8615 | 1.9577 | 0
6295 | 8.8615 | 1.9577 | 0
6296 | 8.8615 | 1.9577 | 0
6297 | 8.8615 | 1.9577 | 0
6298 | 8.8615 | 1.9577 | 0
6299 | 8.8615 | 1.9577 | 0
6300 | 8.8615 | 1.9577 | 0
6301 | 8.8615 | 1.9577 | 0
6302 | 8.8615 | 1.9577 | 0
6303 | 8.8615 | 1.9577 | 0
6304 | 8.8615 | 1.9577 | 0
6305 | 8.8615 | 1.9577 | 0
6306 | 8.8615 | 1.9577 | 0
6307 | 8.8615 | 1.9577 | 0
6308 | 8.8615 | 1.9577 | 0
6309 | 8.8615 | 1.9577 | 0
6310 | 8.8615 | 1.9577 | 0
6311 | 8.8615 | 1.9577 | 0
6312 | 8.8615 | 1.9577 | 0
6313 | 8.8615 | 1.9577 | 0
6314 | 8.8615 | 1.9577 | 0
6315 | 8.8615 | 1.9577 | 0
6316 | 8.8615 | 1.9577 | 0
6317 | 8.8615 | 1.9577 | 0
6318 | 8.8615 | 1.9577 | 0
6319 | 8.8615 | 1.9577 | 0
6320 | 8.8615 | 1.9577 | 0
6321 | 8.8615 | 1.9577 | 0
6322 | 8.8615 | 1.9577 | 0
6323 | 8.8615 | 1.9577 | 0
6324 | 8.8615 | 1.9577 | 0
6325 | 8.8615 | 1.9577 | 0
6326 | 8.8615 | 1.9577 | 0
6327 | 8.8615 | 1.9577 | 0
6328 | 8.8615 | 1.9577 | 0
6329 | 8.8615 | 1.9577 | 0
6330 | 8.8615 | 1.9577 | 0
6331 | 8.8615 | 1.9577 | 0
6332 | 8.8615 | 1.9577 | 0
6333 | 8.8615 | 1.9577 | 0
6334 | 8.8615 | 1.9577 | 0
6335 | 8.8615 | 1.9577 | 0
6336 | 8.8615 | 1.9577 | 0
6337 | 8.8615 | 1.9577 | 0
6338 | 8.8615 | 1.9577 | 0
6339 | 8.8615 | 1.9577 | 0
6340 | 8.8615 | 1.9577 | 0
6341 | 8.8615 | 1.9577 | 0
6342 | 8.8615 | 1.9577 | 0
6343 | 8.8615 | 1.9577 | 0
6344 | 8.8615 | 1.9577 | 0
6345 | 8.8615 | 1.9577 | 0
6346 | 8.8615 | 1.9577 | 0
6347 | 8.8615 | 1.9577 | 0
6348 | 8.8615 | 1.9577 | 0
6349 | 8.8615 | 1.9577 | 0
6350 | 8.8615 | 1.9577 | 0
6351 | 8.8615 | 1.9577 | 0
6352 | 8.8615 | 1.9577 | 0
6353 | 8.8615 | 1.9577 | 0
6354 | 8.8615 | 1.9577 | 0
6355 | 8.8615 | 1.9577 | 0
6356 | 8.8615 | 1.9577 | 0
6357 | 8.8615 | 1.9577 | 0
6358 | 8.8615 | 1.9577 | 0
6359 | 8.8615 | 1.9577 | 0
6360 | 8.8615 | 1.9577 | 0
6361 | 8.8615 | 1.9577 | 0
6362 | 8.8615 | 1.9577 | 0
6363 | 8.8615 | 1.9577 | 0
6364 | 8.8615 | 1.9577 | 0
6365 | 8.8615 | 1.9577 | 0
6366 | 8.8615 | 1.9577 | 0
6367 | 8.8615 | 1.9577 | 0
6368 | 8.8615 | 1.9577 | 0
6369 | 8.8615 | 1.9577 | 0
6370 | 8.8615 | 1.9577 | 0
6371 | 8.8615 | 1.9577 | 0
6372 | 8.8615 | 1.9577 | 0
6373 | 8.8615 | 1.9577 | 0
6374 | 8.8615 | 1.9577 | 0
6375 | 8.8615 | 1.9577 | 0
6376 | 8.8615 | 1.9577 | 0
6377 | 8.8615 | 1.9577 | 0
6378 | 8.8615 | 1.9577 | 0
6379 | 8.8615 | 1.9577 | 0
6380 | 8.8615 | 1.9577 | 0
6381 | 8.8615 | 1.9577 | 0
6382 | 8.8615 | 1.9577 | 0
6383 | 8.8615 | 1.9577 | 0
6384 | 8.8615 | 1.9577 | 0
6385 | 8.8615 | 1.9577 | 0
6386 | 8.8615 | 1.9577 | 0
6387 | 8.8615 | 1.9577 | 0
6388 | 8.8615 | 1.9577 | 0
6389 | 8.8615 | 1.9577 | 0
6390 | 8.8615 | 1.9577 | 0
6391 | 8.8615 | 1.9577 | 0
6392 | 8.8615 | 1.9577 | 0
6393 | 8.8615 | 1.9577 | 0
6394 | 8.8615 | 1.9577 | 0
6395 | 8.8615 | 1.9577 | 0
6396 | 8.8615 | 1.9577 | 0
6397 | 8.8615 | 1.9577 | 0
6398 | 8.8615 | 1.9577 | 0
6399 | 8.8615 | 1.9577 | 0
6400 | 8.8615 | 1.9577 | 0
6401 | 8.8615 | 1.9577 | 0
6402 | 8.8615 | 1.9577 | 0
6403 | 8.8615 | 1.9577 | 0
6404 | 8.8615 | 1.9577 | 0
6405 | 8.8615 | 1.9577 | 0
6406 | 8.8615 | 1.9577 | 0
6407 | 8.8615 | 1.9577 | 0
6408 | 8.8615 | 1.9577 | 0
6409 | 8.8615 | 1.9577 | 0
6410 | 8.8615 | 1.9577 | 0
6411 | 8.8615 | 1.9577 | 0
6412 | 8.8615 | 1.9577 | 0
6413 | 8.8615 | 1.9577 | 0
6414 | 8.8615 | 1.9577 | 0
6415 | 8.8615 | 1.9577 | 0
6416 | 8.8615 | 1.9577 | 0
6417 | 8.8615 | 1.9577 | 0
6418 | 8.8615 | 1.9577 | 0
6419 | 8.8615 | 1.9577 | 0
6420 | 8.8615 | 1.9577 | 0
6421 | 8.8615 | 1.9577 | 0
6422 | 8.8615 | 1.9577 | 0
6423 | 8.8615 | 1.9577 | 0
6424 | 8.8615 | 1.9577 | 0
6425 | 8.8615 | 1.9577 | 0
6426 | 8.8615 | 1.9577 | 0
6427 | 8.8615 | 1.9577 | 0
6428 | 8.8615 | 1.9577 | 0
6429 | 8.8615 | 1.9577 | 0
6430 | 8.8615 | 1.9577 | 0
6431 | 8.8615 | 1.9577 | 0
6432 | 8.8615 | 1.9577 | 0
6433 | 8.8615 | 1.9577 | 0
6434 | 8.8615 | 1.9577 | 0
6435 | 8.8615 | 1.9577 | 0
6436 | 8.8615 | 1.9577 | 0
6437 | 8.8615 | 1.9577 | 0
6438 | 8.8615 | 1.9577 | 0
6439 | 8.8615 | 1.9577 | 0
6440 | 8.8615 | 1.9577 | 0
6441 | 8.8615 | 1.9577 | 0
6442 | 8.8615 | 1.9577 | 0
6443 | 8.8615 | 1.9577 | 0
6444 | 8.8615 | 1.9577 | 0
6445 | 8.8615 | 1.9577 | 0
6446 | 8.8615 | 1.9577 | 0
6447 | 8.8615 | 1.9577 | 0
6448 | 8.8615 | 1.9577 | 0
6449 | 8.8615 | 1.9577 | 0
6450 | 8.8615 | 1.9577 | 0
6451 | 8.8615 | 1.9577 | 0
6452 | 8.8615 | 1.9577 | 0
6453 | 8.8615 | 1.9577 | 0
6454 | 8.8615 | 1.9577 | 0
6455 | 8.8615 | 1.9577 | 0
6456 | 8.8615 | 1.9577 | 0
6457 | 8.8615 | 1.9577 | 0
6458 | 8.8615 | 1.9577 | 0
6459 | 8.8615 | 1.9577 | 0
6460 | 8.8615 | 1.9577 | 0
6461 | 8.8615 | 1.9577 | 0
6462 | 8.8615 | 1.9577 | 0
6463 | 8.8615 | 1.9577 | 0
6464 | 8.8615 | 1.9577 | 0
6465 | 8.8615 | 1.9577 | 0
6466 | 8.8615 | 1.9577 | 0
6467 | 8.8615 | 1.9577 | 0
6468 | 8.8615 | 1.9577 | 0
6469 | 8.8615 | 1.9577 | 0
6470 | 8.8615 | 1.9577 | 0
6471 | 8.8615 | 1.9577 | 0
6472 | 8.8615 | 1.9577 | 0
6473 | 8.8615 | 1.9577 | 0
6474 | 8.8615 | 1.9577 | 0
6475 | 8.8615 | 1.9577 | 0
6476 | 8.8615 | 1.9577 | 0
6477 | 8.8615 | 1.9577 | 0
6478 | 8.8615 | 1.9577 | 0
6479 | 8.8615 | 1.9577 | 0
6480 | 8.8615 | 1.9577 | 0
6481 | 8.8615 | 1.9577 | 0
6482 | 8.8615 | 1.9577 | 0
6483 | 8.8615 | 1.9577 | 0
6484 | 8.8615 | 1.9577 | 0
6485 | 8.8615 | 1.9577 | 0
6486 | 8.8615 | 1.9577 | 0
6487 | 8.8615 | 1.9577 | 0
6488 | 8.8615 | 1.9577 | 0
6489 | 8.8615 | 1.9577 | 0
6490 | 8.8615 | 1.9577 | 0
6491 | 8.8615 | 1.9577 | 0
6492 | 8.8615 | 1.9577 | 0
6493 | 8.8615 | 1.9577 | 0
6494 | 8.8615 | 1.9577 | 0
6495 | 8.8615 | 1.9577 | 0
6496 | 8.8615 | 1.9577 | 0
6497 | 8.8615 | 1.9577 | 0
6498 | 8.8615 | 1.9577 | 0
6499 | 8.8615 | 1.9577 | 0
6500 | 8.8615 | 1.9577 | 0
6501 | 8.8615 | 1.9577 | 0
6502 | 8.8615 | 1.9577 | 0
6503 | 8.8615 | 1.9577 | 0
6504 | 8.8615 | 1.9577 | 0
6505 | 8.8615 | 1.9577 | 0
6506 | 8.8615 | 1.9577 | 0
6507 | 8.8615 | 1.9577 | 0
6508 | 8.8615 | 1.9577 | 0
6509 | 8.8615 | 1.9577 | 0
6510 | 8.8615 | 1.9577 | 0
6511 | 8.8615 | 1.9577 | 0
6512 | 8.8615 | 1.9577 | 0
6513 | 8.8615 | 1.9577 | 0
6514 | 8.8615 | 1.9577 | 0
6515 | 8.8615 | 1.9577 | 0
6516 | 8.8615 | 1.9577 | 0
6517 | 8.8615 | 1.9577 | 0
6518 | 8.8615 | 1.9577 | 0
6519 | 8.8615 | 1.9577 | 0
6520 | 8.8615 | 1.9577 | 0
6521 | 8.8615 | 1.9577 | 0
6522 | 8.8615 | 1.9577 | 0
6523 | 8.8615 | 1.9577 | 0
6524 | 8.8615 | 1.9577 | 0
6525 | 8.8615 | 1.9577 | 0
6526 | 8.8615 | 1.9577 | 0
6527 | 8.8615 | 1.9577 | 0
6528 | 8.8615 | 1.9577 | 0
6529 | 8.8615 | 1.9577 | 0
6530 | 8.8615 | 1.9577 | 0
6531 | 8.8615 | 1.9577 | 0
6532 | 8.8615 | 1.9577 | 0
6533 | 8.8615 | 1.9577 | 0
6534 | 8.8615 | 1.9577 | 0
6535 | 8.8615 | 1.9577 | 0
6536 | 8.8615 | 1.9577 | 0
6537 | 8.8615 | 1.9577 | 0
6538 | 8.8615 | 1.9577 | 0
6539 | 8.8615 | 1.9577 | 0
6540 | 8.8615 | 1.9577 | 0
6541 | 8.8615 | 1.9577 | 0
6542 | 8.8615 | 1.9577 | 0
6543 | 8.8615 | 1.9577 | 0
6544 | 8.8615 | 1.9577 | 0
6545 | 8.8615 | 1.9577 | 0
6546 | 8.8615 | 1.9577 | 0
6547 | 8.8615 | 1.9577 | 0
6548 | 8.8615 | 1.9577 | 0
6549 | 8.8615 | 1.9577 | 0
6550 | 8.8615 | 1.9577 | 0
6551 | 8.8615 | 1.9577 | 0
6552 | 8.8615 | 1.9577 | 0
6553 | 8.8615 | 1.9577 | 0
6554 | 8.8615 | 1.9577 | 0
6555 | 8.8615 | 1.9577 | 0
6556 | 8.8615 | 1.9577 | 0
6557 | 8.8615 | 1.9577 | 0
6558 | 8.8615 | 1.9577 | 0
6559 | 8.8615 | 1.9577 | 0
6560 | 8.8615 | 1.9577 | 0
6561 | 8.8615 | 1.9577 | 0
6562 | 8.8615 | 1.9577 | 0
6563 | 8.8615 | 1.9577 | 0
6564 | 8.8615 | 1.9577 | 0
6565 | 8.8615 | 1.9577 | 0
6566 | 8.8615 | 1.9577 | 0
6567 | 8.8615 | 1.9577 | 0
6568 | 8.8615 | 1.9577 | 0
6569 | 8.8615 | 1.9577 | 0
6570 | 8.8615 | 1.9577 | 0
6571 | 8.8615 | 1.9577 | 0
6572 | 8.8615 | 1.9577 | 0
6573 | 8.8615 | 1.9577 | 0
6574 | 8.8615 | 1.9577 | 0
6575 | 8.8615 | 1.9577 | 0
6576 | 8.8615 | 1.9577 | 0
6577 | 8.8615 | 1.9577 | 0
6578 | 8.8615 | 1.9577 | 0
6579 | 8.8615 | 1.9577 | 0
6580 | 8.8615 | 1.9577 | 0
6581 | 8.8615 | 1.9577 | 0
6582 | 8.8615 | 1.9577 | 0
6583 | 8.8615 | 1.9577 | 0
6584 | 8.8615 | 1.9577 | 0
6585 | 8.8615 | 1.9577 | 0
6586 | 8.8615 | 1.9577 | 0
6587 | 8.8615 | 1.9577 | 0
6588 | 8.8615 | 1.9577 | 0
6589 | 8.8615 | 1.9577 | 0
6590 | 8.8615 | 1.9577 | 0
6591 | 8.8615 | 1.9577 | 0
6592 | 8.8615 | 1.9577 | 0
6593 | 8.8615 | 1.9577 | 0
6594 | 8.8615 | 1.9577 | 0
6595 | 8.8615 | 1.9577 | 0
6596 | 8.8615 | 1.9577 | 0
6597 | 8.8615 | 1.9577 | 0
6598 | 8.8615 | 1.9577 | 0
6599 | 8.8615 | 1.9577 | 0
6600 | 8.8615 | 1.9577 | 0
6601 | 8.8615 | 1.9577 | 0
6602 | 8.8615 | 1.9577 | 0
6603 | 8.8615 | 1.9577 | 0
6604 | 8.8615 | 1.9577 | 0
6605 | 8.8615 | 1.9577 | 0
6606 | 8.8615 | 1.9577 | 0
6607 | 8.8615 | 1.9577 | 0
6608 | 8.8615 | 1.9577 | 0
6609 | 8.8615 | 1.9577 | 0
6610 | 8.8615 | 1.9577 | 0
6611 | 8.8615 | 1.9577 | 0
6612 | 8.8615 | 1.9577 | 0
6613 | 8.8615 | 1.9577 | 0
6614 | 8.8615 | 1.9577 | 0
6615 | 8.8615 | 1.9577 | 0
6616 | 8.8615 | 1.9577 | 0
6617 | 8.8615 | 1.9577 | 0
6618 | 8.8615 | 1.9577 | 0
6619 | 8.8615 | 1.9577 | 0
6620 | 8.8615 | 1.9577 | 0
6621 | 8.8615 | 1.9577 | 0
6622 | 8.8615 | 1.9577 | 0
6623 | 8.8615 | 1.9577 | 0
6624 | 8.8615 | 1.9577 | 0
6625 | 8.8615 | 1.9577 | 0
6626 | 8.8615 | 1.9577 | 0
6627 | 8.8615 | 1.9577 | 0
6628 | 8.8615 | 1.9577 | 0
6629 | 8.8615 | 1.9577 | 0
6630 | 8.8615 | 1.9577 | 0
6631 | 8.8615 | 1.9577 | 0
6632 | 8.8615 | 1.9577 | 0
6633 | 8.8615 | 1.9577 | 0
6634 | 8.8615 | 1.9577 | 0
6635 | 8.8615 | 1.9577 | 0
6636 | 8.8615 | 1.9577 | 0
6637 | 8.8615 | 1.9577 | 0
6638 | 8.8615 | 1.9577 | 0
6639 | 8.8615 | 1.9577 | 0
6640 | 8.8615 | 1.9577 | 0
6641 | 8.8615 | 1.9577 | 0
6642 | 8.8615 | 1.9577 | 0
6643 | 8.8615 | 1.9577 | 0
6644 | 8.8615 | 1.9577 | 0
6645 | 8.8615 | 1.9577 | 0
6646 | 8.8615 | 1.9577 | 0
6647 | 8.8615 | 1.9577 | 0
6648 | 8.8615 | 1.9577 | 0
6649 | 8.8615 | 1.9577 | 0
6650 | 8.8615 | 1.9577 | 0
6651 | 8.8615 | 1.9577 | 0
6652 | 8.8615 | 1.9577 | 0
6653 | 8.8615 | 1.9577 | 0
6654 | 8.8615 | 1.9577 | 0
6655 | 8.8615 | 1.9577 | 0
6656 | 8.8615 | 1.9577 | 0
6657 | 8.8615 | 1.9577 | 0
6658 | 8.8615 | 1.9577 | 0
6659 | 8.8615 | 1.9577 | 0
6660 | 8.8615 | 1.9577 | 0
6661 | 8.8615 | 1.9577 | 0
6662 | 8.8615 | 1.9577 | 0
6663 | 8.8615 | 1.9577 | 0
6664 | 8.8615 | 1.9577 | 0
6665 | 8.8615 | 1.9577 | 0
6666 | 8.8615 | 1.9577 | 0
6667 | 8.8615 | 1.9577 | 0
6668 | 8.8615 | 1.9577 | 0
6669 | 8.8615 | 1.9577 | 0
6670 | 8.8615 | 1.9577 | 0
6671 | 8.8615 | 1.9577 | 0
6672 | 8.8615 | 1.9577 | 0
6673 | 8.8615 | 1.9577 | 0
6674 | 8.8615 | 1.9577 | 0
6675 | 8.8615 | 1.9577 | 0
6676 | 8.8615 | 1.9577 | 0
6677 | 8.8615 | 1.9577 | 0
6678 | 8.8615 | 1.9577 | 0
6679 | 8.8615 | 1.9577 | 0
6680 | 8.8615 | 1.9577 | 0
6681 | 8.8615 | 1.9577 | 0
6682 | 8.8615 | 1.9577 | 0
6683 | 8.8615 | 1.9577 | 0
6684 | 8.8615 | 1.9577 | 0
6685 | 8.8615 | 1.9577 | 0
6686 | 8.8615 | 1.9577 | 0
6687 | 8.8615 | 1.9577 | 0
6688 | 8.8615 | 1.9577 | 0
6689 | 8.8615 | 1.9577 | 0
6690 | 8.8615 | 1.9577 | 0
6691 | 8.8615 | 1.9577 | 0
6692 | 8.8615 | 1.9577 | 0
6693 | 8.8615 | 1.9577 | 0
6694 | 8.8615 | 1.9577 | 0
6695 | 8.8615 | 1.9577 | 0
6696 | 8.8615 | 1.9577 | 0
6697 | 8.8615 | 1.9577 | 0
6698 | 8.8615 | 1.9577 | 0
6699 | 8.8615 | 1.9577 | 0
6700 | 8.8615 | 1.9577 | 0
6701 | 8.8615 | 1.9577 | 0
6702 | 8.8615 | 1.9577 | 0
6703 | 8.8615 | 1.9577 | 0
6704 | 8.8615 | 1.9577 | 0
6705 | 8.8615 | 1.9577 | 0
6706 | 8.8615 | 1.9577 | 0
6707 | 8.8615 | 1.9577 | 0
6708 | 8.8615 | 1.9577 | 0
6709 | 8.8615 | 1.9577 | 0
6710 | 8.8615 | 1.9577 | 0
6711 | 8.8615 | 1.9577 | 0
6712 | 8.8615 | 1.9577 | 0
6713 | 8.8615 | 1.9577 | 0
6714 | 8.8615 | 1.9577 | 0
6715 | 8.8615 | 1.9577 | 0
6716 | 8.8615 | 1.9577 | 0
6717 | 8.8615 | 1.9577 | 0
6718 | 8.8615 | 1.9577 | 0
6719 | 8.8615 | 1.9577 | 0
6720 | 8.8615 | 1.9577 | 0
6721 | 8.8615 | 1.9577 | 0
6722 | 8.8615 | 1.9577 | 0
6723 | 8.8615 | 1.9577 | 0
6724 | 8.8615 | 1.9577 | 0
6725 | 8.8615 | 1.9577 | 0
6726 | 8.8615 | 1.9577 | 0
6727 | 8.8615 | 1.9577 | 0
6728 | 8.8615 | 1.9577 | 0
6729 | 8.8615 | 1.9577 | 0
6730 | 8.8615 | 1.9577 | 0
6731 | 8.8615 | 1.9577 | 0
6732 | 8.8615 | 1.9577 | 0
6733 | 8.8615 | 1.9577 | 0
6734 | 8.8615 | 1.9577 | 0
6735 | 8.8615 | 1.9577 | 0
6736 | 8.8615 | 1.9577 | 0
6737 | 8.8615 | 1.9577 | 0
6738 | 8.8615 | 1.9577 | 0
6739 | 8.8615 | 1.9577 | 0
6740 | 8.8615 | 1.9577 | 0
6741 | 8.8615 | 1.9577 | 0
6742 | 8.8615 | 1.9577 | 0
6743 | 8.8615 | 1.9577 | 0
6744 | 8.8615 | 1.9577 | 0
6745 | 8.8615 | 1.9577 | 0
6746 | 8.8615 | 1.9577 | 0
6747 | 8.8615 | 1.9577 | 0
6748 | 8.8615 | 1.9577 | 0
6749 | 8.8615 | 1.9577 | 0
6750 | 8.8615 | 1.9577 | 0
6751 | 8.8615 | 1.9577 | 0
6752 | 8.8615 | 1.9577 | 0
6753 | 8.8615 | 1.9577 | 0
6754 | 8.8615 | 1.9577 | 0
6755 | 8.8615 | 1.9577 | 0
6756 | 8.8615 | 1.9577 | 0
6757 | 8.8615 | 1.9577 | 0
6758 | 8.8615 | 1.9577 | 0
6759 | 8.8615 | 1.9577 | 0
6760 | 8.8615 | 1.9577 | 0
6761 | 8.8615 | 1.9577 | 0
6762 | 8.8615 | 1.9577 | 0
6763 | 8.8615 | 1.9577 | 0
6764 | 8.8615 | 1.9577 | 0
6765 | 8.8615 | 1.9577 | 0
6766 | 8.8615 | 1.9577 | 0
6767 | 8.8615 | 1.9577 | 0
6768 | 8.8615 | 1.9577 | 0
6769 | 8.8615 | 1.9577 | 0
6770 | 8.8615 | 1.9577 | 0
6771 | 8.8615 | 1.9577 | 0
6772 | 8.8615 | 1.9577 | 0
6773 | 8.8615 | 1.9577 | 0
6774 | 8.8615 | 1.9577 | 0
6775 | 8.8615 | 1.9577 | 0
6776 | 8.8615 | 1.9577 | 0
6777 | 8.8615 | 1.9577 | 0
6778 | 8.8615 | 1.9577 | 0
6779 | 8.8615 | 1.9577 | 0
6780 | 8.8615 | 1.9577 | 0
6781 | 8.8615 | 1.9577 | 0
6782 | 8.8615 | 1.9577 | 0
6783 | 8.8615 | 1.9577 | 0
6784 | 8.8615 | 1.9577 | 0
6785 | 8.8615 | 1.9577 | 0
6786 | 8.8615 | 1.9577 | 0
6787 | 8.8615 | 1.9577 | 0
6788 | 8.8615 | 1.9577 | 0
6789 | 8.8615 | 1.9577 | 0
6790 | 8.8615 | 1.9577 | 0
6791 | 8.8615 | 1.9577 | 0
6792 | 8.8615 | 1.9577 | 0
6793 | 8.8615 | 1.9577 | 0
6794 | 8.8615 | 1.9577 | 0
6795 | 8.8615 | 1.9577 | 0
6796 | 8.8615 | 1.9577 | 0
6797 | 8.8615 | 1.9577 | 0
6798 | 8.8615 | 1.9577 | 0
6799 | 8.8615 | 1.9577 | 0
6800 | 8.8615 | 1.9577 | 0
6801 | 8.8615 | 1.9577 | 0
6802 | 8.8615 | 1.9577 | 0
6803 | 8.8615 | 1.9577 | 0
6804 | 8.8615 | 1.9577 | 0
6805 | 8.8615 | 1.9577 | 0
6806 | 8.8615 | 1.9577 | 0
6807 | 8.8615 | 1.9577 | 0
6808 | 8.8615 | 1.9577 | 0
6809 | 8.8615 | 1.9577 | 0
6810 | 8.8615 | 1.9577 | 0
6811 | 8.8615 | 1.9577 | 0
6812 | 8.8615 | 1.9577 | 0
6813 | 8.8615 | 1.9577 | 0
6814 | 8.8615 | 1.9577 | 0
6815 | 8.8615 | 1.9577 | 0
6816 | 8.8615 | 1.9577 | 0
6817 | 8.8615 | 1.9577 | 0
6818 | 8.8615 | 1.9577 | 0
6819 | 8.8615 | 1.9577 | 0
6820 | 8.8615 | 1.9577 | 0
6821 | 8.8615 | 1.9577 | 0
6822 | 8.8615 | 1.9577 | 0
6823 | 8.8615 | 1.9577 | 0
6824 | 8.8615 | 1.9577 | 0
6825 | 8.8615 | 1.9577 | 0
6826 | 8.8615 | 1.9577 | 0
6827 | 8.8615 | 1.9577 | 0
6828 | 8.8615 | 1.9577 | 0
6829 | 8.8615 | 1.9577 | 0
6830 | 8.8615 | 1.9577 | 0
6831 | 8.8615 | 1.9577 | 0
6832 | 8.8615 | 1.9577 | 0
6833 | 8.8615 | 1.9577 | 0
6834 | 8.8615 | 1.9577 | 0
6835 | 8.8615 | 1.9577 | 0
6836 | 8.8615 | 1.9577 | 0
6837 | 8.8615 | 1.9577 | 0
6838 | 8.8615 | 1.9577 | 0
6839 | 8.8615 | 1.9577 | 0
6840 | 8.8615 | 1.9577 | 0
6841 | 8.8615 | 1.9577 | 0
6842 | 8.8615 | 1.9577 | 0
6843 | 8.8615 | 1.9577 | 0
6844 | 8.8615 | 1.9577 | 0
6845 | 8.8615 | 1.9577 | 0
6846 | 8.8615 | 1.9577 | 0
6847 | 8.8615 | 1.9577 | 0
6848 | 8.8615 | 1.9577 | 0
6849 | 8.8615 | 1.9577 | 0
6850 | 8.8615 | 1.9577 | 0
6851 | 8.8615 | 1.9577 | 0
6852 | 8.8615 | 1.9577 | 0
6853 | 8.8615 | 1.9577 | 0
6854 | 8.8615 | 1.9577 | 0
6855 | 8.8615 | 1.9577 | 0
6856 | 8.8615 | 1.9577 | 0
6857 | 8.8615 | 1.9577 | 0
6858 | 8.8615 | 1.9577 | 0
6859 | 8.8615 | 1.9577 | 0
6860 | 8.8615 | 1.9577 | 0
6861 | 8.8615 | 1.9577 | 0
6862 | 8.8615 | 1.9577 | 0
6863 | 8.8615 | 1.9577 | 0
6864 | 8.8615 | 1.9577 | 0
6865 | 8.8615 | 1.9577 | 0
6866 | 8.8615 | 1.9577 | 0
6867 | 8.8615 | 1.9577 | 0
6868 | 8.8615 | 1.9577 | 0
6869 | 8.8615 | 1.9577 | 0
6870 | 8.8615 | 1.9577 | 0
6871 | 8.8615 | 1.9577 | 0
6872 | 8.8615 | 1.9577 | 0
6873 | 8.8615 | 1.9577 | 0
6874 | 8.8615 | 1.9577 | 0
6875 | 8.8615 | 1.9577 | 0
6876 | 8.8615 | 1.9577 | 0
6877 | 8.8615 | 1.9577 | 0
6878 | 8.8615 | 1.9577 | 0
6879 | 8.8615 | 1.9577 | 0
6880 | 8.8615 | 1.9577 | 0
6881 | 8.8615 | 1.9577 | 0
6882 | 8.8615 | 1.9577 | 0
6883 | 8.8615 | 1.9577 | 0
6884 | 8.8615 | 1.9577 | 0
6885 | 8.8615 | 1.9577 | 0
6886 | 8.8615 | 1.9577 | 0
6887 | 8.8615 | 1.9577 | 0
6888 | 8.8615 | 1.9577 | 0
6889 | 8.8615 | 1.9577 | 0
6890 | 8.8615 | 1.9577 | 0
6891 | 8.8615 | 1.9577 | 0
6892 | 8.8615 | 1.9577 | 0
6893 | 8.8615 | 1.9577 | 0
6894 | 8.8615 | 1.9577 | 0
6895 | 8.8615 | 1.9577 | 0
6896 | 8.8615 | 1.9577 | 0
6897 | 8.8615 | 1.9577 | 0
6898 | 8.8615 | 1.9577 | 0
6899 | 8.8615 | 1.9577 | 0
6900 | 8.8615 | 1.9577 | 0
6901 | 8.8615 | 1.9577 | 0
6902 | 8.8615 | 1.9577 | 0
6903 | 8.8615 | 1.9577 | 0
6904 | 8.8615 | 1.9577 | 0
6905 | 8.8615 | 1.9577 | 0
6906 | 8.8615 | 1.9577 | 0
6907 | 8.8615 | 1.9577 | 0
6908 | 8.8615 | 1.9577 | 0
6909 | 8.8615 | 1.9577 | 0
6910 | 8.8615 | 1.9577 | 0
6911 | 8.8615 | 1.9577 | 0
6912 | 8.8615 | 1.9577 | 0
6913 | 8.8615 | 1.9577 | 0
6914 | 8.8615 | 1.9577 | 0
6915 | 8.8615 | 1.9577 | 0
6916 | 8.8615 | 1.9577 | 0
6917 | 8.8615 | 1.9577 | 0
6918 | 8.8615 | 1.9577 | 0
6919 | 8.8615 | 1.9577 | 0
6920 | 8.8615 | 1.9577 | 0
6921 | 8.8615 | 1.9577 | 0
6922 | 8.8615 | 1.9577 | 0
6923 | 8.8615 | 1.9577 | 0
6924 | 8.8615 | 1.9577 | 0
6925 | 8.8615 | 1.9577 | 0
6926 | 8.8615 | 1.9577 | 0
6927 | 8.8615 | 1.9577 | 0
6928 | 8.8615 | 1.9577 | 0
6929 | 8.8615 | 1.9577 | 0
6930 | 8.8615 | 1.9577 | 0
6931 | 8.8615 | 1.9577 | 0
6932 | 8.8615 | 1.9577 | 0
6933 | 8.8615 | 1.9577 | 0
6934 | 8.8615 | 1.9577 | 0
6935 | 8.8615 | 1.9577 | 0
6936 | 8.8615 | 1.9577 | 0
6937 | 8.8615 | 1.9577 | 0
6938 | 8.8615 | 1.9577 | 0
6939 | 8.8615 | 1.9577 | 0
6940 | 8.8615 | 1.9577 | 0
6941 | 8.8615 | 1.9577 | 0
6942 | 8.8615 | 1.9577 | 0
6943 | 8.8615 | 1.9577 | 0
6944 | 8.8615 | 1.9577 | 0
6945 | 8.8615 | 1.9577 | 0
6946 | 8.8615 | 1.9577 | 0
6947 | 8.8615 | 1.9577 | 0
6948 | 8.8615 | 1.9577 | 0
6949 | 8.8615 | 1.9577 | 0
6950 | 8.8615 | 1.9577 | 0
6951 | 8.8615 | 1.9577 | 0
6952 | 8.8615 | 1.9577 | 0
6953 | 8.8615 | 1.9577 | 0
6954 | 8.8615 | 1.9577 | 0
6955 | 8.8615 | 1.9577 | 0
6956 | 8.8615 | 1.9577 | 0
6957 | 8.8615 | 1.9577 | 0
6958 | 8.8615 | 1.9577 | 0
6959 | 8.8615 | 1.9577 | 0
6960 | 8.8615 | 1.9577 | 0
6961 | 8.8615 | 1.9577 | 0
6962 | 8.8615 | 1.9577 | 0
6963 | 8.8615 | 1.9577 | 0
6964 | 8.8615 | 1.9577 | 0
6965 | 8.8615 | 1.9577 | 0
6966 | 8.8615 | 1.9577 | 0
6967 | 8.8615 | 1.9577 | 0
6968 | 8.8615 | 1.9577 | 0
6969 | 8.8615 | 1.9577 | 0
6970 | 8.8615 | 1.9577 | 0
6971 | 8.8615 | 1.9577 | 0
6972 | 8.8615 | 1.9577 | 0
6973 | 8.8615 | 1.9577 | 0
6974 | 8.8615 | 1.9577 | 0
6975 | 8.8615 | 1.9577 | 0
6976 | 8.8615 | 1.9577 | 0
6977 | 8.8615 | 1.9577 | 0
6978 | 8.8615 | 1.9577 | 0
6979 | 8.8615 | 1.9577 | 0
6980 | 8.8615 | 1.9577 | 0
6981 | 8.8615 | 1.9577 | 0
6982 | 8.8615 | 1.9577 | 0
6983 | 8.8615 | 1.9577 | 0
6984 | 8.8615 | 1.9577 | 0
6985 | 8.8615 | 1.9577 | 0
6986 | 8.8615 | 1.9577 | 0
6987 | 8.8615 | 1.9577 | 0
6988 | 8.8615 | 1.9577 | 0
6989 | 8.8615 | 1.9577 | 0
6990 | 8.8615 | 1.9577 | 0
6991 | 8.8615 | 1.9577 | 0
6992 | 8.8615 | 1.9577 | 0
6993 | 8.8615 | 1.9577 | 0
6994 | 8.8615 | 1.9577 | 0
6995 | 8.8615 | 1.9577 | 0
6996 | 8.8615 | 1.9577 | 0
6997 | 8.8615 | 1.9577 | 0
6998 | 8.8615 | 1.9577 | 0
6999 | 8.8615 | 1.9577 | 0
7000 | 8.8615 | 1.9577 | 0
7001 | 8.8615 | 1.9577 | 0
7002 | 8.8615 | 1.9577 | 0
7003 | 8.8615 | 1.9577 | 0
7004 | 8.8615 | 1.9577 | 0
7005 | 8.8615 | 1.9577 | 0
7006 | 8.8615 | 1.9577 | 0
7007 | 8.8615 | 1.9577 | 0
7008 | 8.8615 | 1.9577 | 0
7009 | 8.8615 | 1.9577 | 0
7010 | 8.8615 | 1.9577 | 0
7011 | 8.8615 | 1.9577 | 0
7012 | 8.8615 | 1.9577 | 0
7013 | 8.8615 | 1.9577 | 0
7014 | 8.8615 | 1.9577 | 0
7015 | 8.8615 | 1.9577 | 0
7016 | 8.8615 | 1.9577 | 0
7017 | 8.8615 | 1.9577 | 0
7018 | 8.8615 | 1.9577 | 0
7019 | 8.8615 | 1.9577 | 0
7020 | 8.8615 | 1.9577 | 0
7021 | 8.8615 | 1.9577 | 0
7022 | 8.8615 | 1.9577 | 0
7023 | 8.8615 | 1.9577 | 0
7024 | 8.8615 | 1.9577 | 0
7025 | 8.8615 | 1.9577 | 0
7026 | 8.8615 | 1.9577 | 0
7027 | 8.8615 | 1.9577 | 0
7028 | 8.8615 | 1.9577 | 0
7029 | 8.8615 | 1.9577 | 0
7030 | 8.8615 | 1.9577 | 0
7031 | 8.8615 | 1.9577 | 0
7032 | 8.8615 | 1.9577 | 0
7033 | 8.8615 | 1.9577 | 0
7034 | 8.8615 | 1.9577 | 0
7035 | 8.8615 | 1.9577 | 0
7036 | 8.8615 | 1.9577 | 0
7037 | 8.8615 | 1.9577 | 0
7038 | 8.8615 | 1.9577 | 0
7039 | 8.8615 | 1.9577 | 0
7040 | 8.8615 | 1.9577 | 0
7041 | 8.8615 | 1.9577 | 0
7042 | 8.8615 | 1.9577 | 0
7043 | 8.8615 | 1.9577 | 0
7044 | 8.8615 | 1.9577 | 0
7045 | 8.8615 | 1.9577 | 0
7046 | 8.8615 | 1.9577 | 0
7047 | 8.8615 | 1.9577 | 0
7048 | 8.8615 | 1.9577 | 0
7049 | 8.8615 | 1.9577 | 0
7050 | 8.8615 | 1.9577 | 0
7051 | 8.8615 | 1.9577 | 0
7052 | 8.8615 | 1.9577 | 0
7053 | 8.8615 | 1.9577 | 0
7054 | 8.8615 | 1.9577 | 0
7055 | 8.8615 | 1.9577 | 0
7056 | 8.8615 | 1.9577 | 0
7057 | 8.8615 | 1.9577 | 0
7058 | 8.8615 | 1.9577 | 0
7059 | 8.8615 | 1.9577 | 0
7060 | 8.8615 | 1.9577 | 0
7061 | 8.8615 | 1.9577 | 0
7062 | 8.8615 | 1.9577 | 0
7063 | 8.8615 | 1.9577 | 0
7064 | 8.8615 | 1.9577 | 0
7065 | 8.8615 | 1.9577 | 0
7066 | 8.8615 | 1.9577 | 0
7067 | 8.8615 | 1.9577 | 0
7068 | 8.8615 | 1.9577 | 0
7069 | 8.8615 | 1.9577 | 0
7070 | 8.8615 | 1.9577 | 0
7071 | 8.8615 | 1.9577 | 0
7072 | 8.8615 | 1.9577 | 0
7073 | 8.8615 | 1.9577 | 0
7074 | 8.8615 | 1.9577 | 0
7075 | 8.8615 | 1.9577 | 0
7076 | 8.8615 | 1.9577 | 0
7077 | 8.8615 | 1.9577 | 0
7078 | 8.8615 | 1.9577 | 0
7079 | 8.8615 | 1.9577 | 0
7080 | 8.8615 | 1.9577 | 0
7081 | 8.8615 | 1.9577 | 0
7082 | 8.8615 | 1.9577 | 0
7083 | 8.8615 | 1.9577 | 0
7084 | 8.8615 | 1.9577 | 0
7085 | 8.8615 | 1.9577 | 0
7086 | 8.8615 | 1.9577 | 0
7087 | 8.8615 | 1.9577 | 0
7088 | 8.8615 | 1.9577 | 0
7089 | 8.8615 | 1.9577 | 0
7090 | 8.8615 | 1.9577 | 0
7091 | 8.8615 | 1.9577 | 0
7092 | 8.8615 | 1.9577 | 0
7093 | 8.8615 | 1.9577 | 0
7094 | 8.8615 | 1.9577 | 0
7095 | 8.8615 | 1.9577 | 0
7096 | 8.8615 | 1.9577 | 0
7097 | 8.8615 | 1.9577 | 0
7098 | 8.8615 | 1.9577 | 0
7099 | 8.8615 | 1.9577 | 0
7100 | 8.8615 | 1.9577 | 0
7101 | 8.8615 | 1.9577 | 0
7102 | 8.8615 | 1.9577 | 0
7103 | 8.8615 | 1.9577 | 0
7104 | 8.8615 | 1.9577 | 0
7105 | 8.8615 | 1.9577 | 0
7106 | 8.8615 | 1.9577 | 0
7107 | 8.8615 | 1.9577 | 0
7108 | 8.8615 | 1.9577 | 0
7109 | 8.8615 | 1.9577 | 0
7110 | 8.8615 | 1.9577 | 0
7111 | 8.8615 | 1.9577 | 0
7112 | 8.8615 | 1.9577 | 0
7113 | 8.8615 | 1.9577 | 0
7114 | 8.8615 | 1.9577 | 0
7115 | 8.8615 | 1.9577 | 0
7116 | 8.8615 | 1.9577 | 0
7117 | 8.8615 | 1.9577 | 0
7118 | 8.8615 | 1.9577 | 0
7119 | 8.8615 | 1.9577 | 0
7120 | 8.8615 | 1.9577 | 0
7121 | 8.8615 | 1.9577 | 0
7122 | 8.8615 | 1.9577 | 0
7123 | 8.8615 | 1.9577 | 0
7124 | 8.8615 | 1.9577 | 0
7125 | 8.8615 | 1.9577 | 0
7126 | 8.8615 | 1.9577 | 0
7127 | 8.8615 | 1.9577 | 0
7128 | 8.8615 | 1.9577 | 0
7129 | 8.8615 | 1.9577 | 0
7130 | 8.8615 | 1.9577 | 0
7131 | 8.8615 | 1.9577 | 0
7132 | 8.8615 | 1.9577 | 0
7133 | 8.8615 | 1.9577 | 0
7134 | 8.8615 | 1.9577 | 0
7135 | 8.8615 | 1.9577 | 0
7136 | 8.8615 | 1.9577 | 0
7137 | 8.8615 | 1.9577 | 0
7138 | 8.8615 | 1.9577 | 0
7139 | 8.8615 | 1.9577 | 0
7140 | 8.8615 | 1.9577 | 0
7141 | 8.8615 | 1.9577 | 0
7142 | 8.8615 | 1.9577 | 0
7143 | 8.8615 | 1.9577 | 0
7144 | 8.8615 | 1.9577 | 0
7145 | 8.8615 | 1.9577 | 0
7146 | 8.8615 | 1.9577 | 0
7147 | 8.8615 | 1.9577 | 0
7148 | 8.8615 | 1.9577 | 0
7149 | 8.8615 | 1.9577 | 0
7150 | 8.8615 | 1.9577 | 0
7151 | 8.8615 | 1.9577 | 0
7152 | 8.8615 | 1.9577 | 0
7153 | 8.8615 | 1.9577 | 0
7154 | 8.8615 | 1.9577 | 0
7155 | 8.8615 | 1.9577 | 0
7156 | 8.8615 | 1.9577 | 0
7157 | 8.8615 | 1.9577 | 0
7158 | 8.8615 | 1.9577 | 0
7159 | 8.8615 | 1.9577 | 0
7160 | 8.8615 | 1.9577 | 0
7161 | 8.8615 | 1.9577 | 0
7162 | 8.8615 | 1.9577 | 0
7163 | 8.8615 | 1.9577 | 0
7164 | 8.8615 | 1.9577 | 0
7165 | 8.8615 | 1.9577 | 0
7166 | 8.8615 | 1.9577 | 0
7167 | 8.8615 | 1.9577 | 0
7168 | 8.8615 | 1.9577 | 0
7169 | 8.8615 | 1.9577 | 0
7170 | 8.8615 | 1.9577 | 0
7171 | 8.8615 | 1.9577 | 0
7172 | 8.8615 | 1.9577 | 0
7173 | 8.8615 | 1.9577 | 0
7174 | 8.8615 | 1.9577 | 0
7175 | 8.8615 | 1.9577 | 0
7176 | 8.8615 | 1.9577 | 0
7177 | 8.8615 | 1.9577 | 0
7178 | 8.8615 | 1.9577 | 0
7179 | 8.8615 | 1.9577 | 0
7180 | 8.8615 | 1.9577 | 0
7181 | 8.8615 | 1.9577 | 0
7182 | 8.8615 | 1.9577 | 0
7183 | 8.8615 | 1.9577 | 0
7184 | 8.8615 | 1.9577 | 0
7185 | 8.8615 | 1.9577 | 0
7186 | 8.8615 | 1.9577 | 0
7187 | 8.8615 | 1.9577 | 0
7188 | 8.8615 | 1.9577 | 0
7189 | 8.8615 | 1.9577 | 0
7190 | 8.8615 | 1.9577 | 0
7191 | 8.8615 | 1.9577 | 0
7192 | 8.8615 | 1.9577 | 0
7193 | 8.8615 | 1.9577 | 0
7194 | 8.8615 | 1.9577 | 0
7195 | 8.8615 | 1.9577 | 0
7196 | 8.8615 | 1.9577 | 0
7197 | 8.8615 | 1.9577 | 0
7198 | 8.8615 | 1.9577 | 0
7199 | 8.8615 | 1.9577 | 0
7200 | 8.8615 | 1.9577 | 0
7201 | 8.8615 | 1.9577 | 0
7202 | 8.8615 | 1.9577 | 0
7203 | 8.8615 | 1.9577 | 0
7204 | 8.8615 | 1.9577 | 0
7205 | 8.8615 | 1.9577 | 0
7206 | 8.8615 | 1.9577 | 0
7207 | 8.8615 | 1.9577 | 0
7208 | 8.8615 | 1.9577 | 0
7209 | 8.8615 | 1.9577 | 0
7210 | 8.8615 | 1.9577 | 0
7211 | 8.8615 | 1.9577 | 0
7212 | 8.8615 | 1.9577 | 0
7213 | 8.8615 | 1.9577 | 0
7214 | 8.8615 | 1.9577 | 0
7215 | 8.8615 | 1.9577 | 0
7216 | 8.8615 | 1.9577 | 0
7217 | 8.8615 | 1.9577 | 0
7218 | 8.8615 | 1.9577 | 0
7219 | 8.8615 | 1.9577 | 0
7220 | 8.8615 | 1.9577 | 0
7221 | 8.8615 | 1.9577 | 0
7222 | 8.8615 | 1.9577 | 0
7223 | 8.8615 | 1.9577 | 0
7224 | 8.8615 | 1.9577 | 0
7225 | 8.8615 | 1.9577 | 0
7226 | 8.8615 | 1.9577 | 0
7227 | 8.8615 | 1.9577 | 0
7228 | 8.8615 | 1.9577 | 0
7229 | 8.8615 | 1.9577 | 0
7230 | 8.8615 | 1.9577 | 0
7231 | 8.8615 | 1.9577 | 0
7232 | 8.8615 | 1.9577 | 0
7233 | 8.8615 | 1.9577 | 0
7234 | 8.8615 | 1.9577 | 0
7235 | 8.8615 | 1.9577 | 0
7236 | 8.8615 | 1.9577 | 0
7237 | 8.8615 | 1.9577 | 0
7238 | 8.8615 | 1.9577 | 0
7239 | 8.8615 | 1.9577 | 0
7240 | 8.8615 | 1.9577 | 0
7241 | 8.8615 | 1.9577 | 0
7242 | 8.8615 | 1.9577 | 0
7243 | 8.8615 | 1.9577 | 0
7244 | 8.8615 | 1.9577 | 0
7245 | 8.8615 | 1.9577 | 0
7246 | 8.8615 | 1.9577 | 0
7247 | 8.8615 | 1.9577 | 0
7248 | 8.8615 | 1.9577 | 0
7249 | 8.8615 | 1.9577 | 0
7250 | 8.8615 | 1.9577 | 0
7251 | 8.8615 | 1.9577 | 0
7252 | 8.8615 | 1.9577 | 0
7253 | 8.8615 | 1.9577 | 0
7254 | 8.8615 | 1.9577 | 0
7255 | 8.8615 | 1.9577 | 0
7256 | 8.8615 | 1.9577 | 0
7257 | 8.8615 | 1.9577 | 0
7258 | 8.8615 | 1.9577 | 0
7259 | 8.8615 | 1.9577 | 0
7260 | 8.8615 | 1.9577 | 0
7261 | 8.8615 | 1.9577 | 0
7262 | 8.8615 | 1.9577 | 0
7263 | 8.8615 | 1.9577 | 0
7264 | 8.8615 | 1.9577 | 0
7265 | 8.8615 | 1.9577 | 0
7266 | 8.8615 | 1.9577 | 0
7267 | 8.8615 | 1.9577 | 0
7268 | 8.8615 | 1.9577 | 0
7269 | 8.8615 | 1.9577 | 0
7270 | 8.8615 | 1.9577 | 0
7271 | 8.8615 | 1.9577 | 0
7272 | 8.8615 | 1.9577 | 0
7273 | 8.8615 | 1.9577 | 0
7274 | 8.8615 | 1.9577 | 0
7275 | 8.8615 | 1.9577 | 0
7276 | 8.8615 | 1.9577 | 0
7277 | 8.8615 | 1.9577 | 0
7278 | 8.8615 | 1.9577 | 0
7279 | 8.8615 | 1.9577 | 0
7280 | 8.8615 | 1.9577 | 0
7281 | 8.8615 | 1.9577 | 0
7282 | 8.8615 | 1.9577 | 0
7283 | 8.8615 | 1.9577 | 0
7284 | 8.8615 | 1.9577 | 0
7285 | 8.8615 | 1.9577 | 0
7286 | 8.8615 | 1.9577 | 0
7287 | 8.8615 | 1.9577 | 0
7288 | 8.8615 | 1.9577 | 0
7289 | 8.8615 | 1.9577 | 0
7290 | 8.8615 | 1.9577 | 0
7291 | 8.8615 | 1.9577 | 0
7292 | 8.8615 | 1.9577 | 0
7293 | 8.8615 | 1.9577 | 0
7294 | 8.8615 | 1.9577 | 0
7295 | 8.8615 | 1.9577 | 0
7296 | 8.8615 | 1.9577 | 0
7297 | 8.8615 | 1.9577 | 0
7298 | 8.8615 | 1.9577 | 0
7299 | 8.8615 | 1.9577 | 0
7300 | 8.8615 | 1.9577 | 0
7301 | 8.8615 | 1.9577 | 0
7302 | 8.8615 | 1.9577 | 0
7303 | 8.8615 | 1.9577 | 0
7304 | 8.8615 | 1.9577 | 0
7305 | 8.8615 | 1.9577 | 0
7306 | 8.8615 | 1.9577 | 0
7307 | 8.8615 | 1.9577 | 0
7308 | 8.8615 | 1.9577 | 0
7309 | 8.8615 | 1.9577 | 0
7310 | 8.8615 | 1.9577 | 0
7311 | 8.8615 | 1.9577 | 0
7312 | 8.8615 | 1.9577 | 0
7313 | 8.8615 | 1.9577 | 0
7314 | 8.8615 | 1.9577 | 0
7315 | 8.8615 | 1.9577 | 0
7316 | 8.8615 | 1.9577 | 0
7317 | 8.8615 | 1.9577 | 0
7318 | 8.8615 | 1.9577 | 0
7319 | 8.8615 | 1.9577 | 0
7320 | 8.8615 | 1.9577 | 0
7321 | 8.8615 | 1.9577 | 0
7322 | 8.8615 | 1.9577 | 0
7323 | 8.8615 | 1.9577 | 0
7324 | 8.8615 | 1.9577 | 0
7325 | 8.8615 | 1.9577 | 0
7326 | 8.8615 | 1.9577 | 0
7327 | 8.8615 | 1.9577 | 0
7328 | 8.8615 | 1.9577 | 0
7329 | 8.8615 | 1.9577 | 0
7330 | 8.8615 | 1.9577 | 0
7331 | 8.8615 | 1.9577 | 0
7332 | 8.8615 | 1.9577 | 0
7333 | 8.8615 | 1.9577 | 0
7334 | 8.8615 | 1.9577 | 0
7335 | 8.8615 | 1.9577 | 0
7336 | 8.8615 | 1.9577 | 0
7337 | 8.8615 | 1.9577 | 0
7338 | 8.8615 | 1.9577 | 0
7339 | 8.8615 | 1.9577 | 0
7340 | 8.8615 | 1.9577 | 0
7341 | 8.8615 | 1.9577 | 0
7342 | 8.8615 | 1.9577 | 0
7343 | 8.8615 | 1.9577 | 0
7344 | 8.8615 | 1.9577 | 0
7345 | 8.8615 | 1.9577 | 0
7346 | 8.8615 | 1.9577 | 0
7347 | 8.8615 | 1.9577 | 0
7348 | 8.8615 | 1.9577 | 0
7349 | 8.8615 | 1.9577 | 0
7350 | 8.8615 | 1.9577 | 0
7351 | 8.8615 | 1.9577 | 0
7352 | 8.8615 | 1.9577 | 0
7353 | 8.8615 | 1.9577 | 0
7354 | 8.8615 | 1.9577 | 0
7355 | 8.8615 | 1.9577 | 0
7356 | 8.8615 | 1.9577 | 0
7357 | 8.8615 | 1.9577 | 0
7358 | 8.8615 | 1.9577 | 0
7359 | 8.8615 | 1.9577 | 0
7360 | 8.8615 | 1.9577 | 0
7361 | 8.8615 | 1.9577 | 0
7362 | 8.8615 | 1.9577 | 0
7363 | 8.8615 | 1.9577 | 0
7364 | 8.8615 | 1.9577 | 0
7365 | 8.8615 | 1.9577 | 0
7366 | 8.8615 | 1.9577 | 0
7367 | 8.8615 | 1.9577 | 0
7368 | 8.8615 | 1.9577 | 0
7369 | 8.8615 | 1.9577 | 0
7370 | 8.8615 | 1.9577 | 0
7371 | 8.8615 | 1.9577 | 0
7372 | 8.8615 | 1.9577 | 0
7373 | 8.8615 | 1.9577 | 0
7374 | 8.8615 | 1.9577 | 0
7375 | 8.8615 | 1.9577 | 0
7376 | 8.8615 | 1.9577 | 0
7377 | 8.8615 | 1.9577 | 0
7378 | 8.8615 | 1.9577 | 0
7379 | 8.8615 | 1.9577 | 0
7380 | 8.8615 | 1.9577 | 0
7381 | 8.8615 | 1.9577 | 0
7382 | 8.8615 | 1.9577 | 0
7383 | 8.8615 | 1.9577 | 0
7384 | 8.8615 | 1.9577 | 0
7385 | 8.8615 | 1.9577 | 0
7386 | 8.8615 | 1.9577 | 0
7387 | 8.8615 | 1.9577 | 0
7388 | 8.8615 | 1.9577 | 0
7389 | 8.8615 | 1.9577 | 0
7390 | 8.8615 | 1.9577 | 0
7391 | 8.8615 | 1.9577 | 0
7392 | 8.8615 | 1.9577 | 0
7393 | 8.8615 | 1.9577 | 0
7394 | 8.8615 | 1.9577 | 0
7395 | 8.8615 | 1.9577 | 0
7396 | 8.8615 | 1.9577 | 0
7397 | 8.8615 | 1.9577 | 0
7398 | 8.8615 | 1.9577 | 0
7399 | 8.8615 | 1.9577 | 0
7400 | 8.8615 | 1.9577 | 0
7401 | 8.8615 | 1.9577 | 0
7402 | 8.8615 | 1.9577 | 0
7403 | 8.8615 | 1.9577 | 0
7404 | 8.8615 | 1.9577 | 0
7405 | 8.8615 | 1.9577 | 0
7406 | 8.8615 | 1.9577 | 0
7407 | 8.8615 | 1.9577 | 0
7408 | 8.8615 | 1.9577 | 0
7409 | 8.8615 | 1.9577 | 0
7410 | 8.8615 | 1.9577 | 0
7411 | 8.8615 | 1.9577 | 0
7412 | 8.8615 | 1.9577 | 0
7413 | 8.8615 | 1.9577 | 0
7414 | 8.8615 | 1.9577 | 0
7415 | 8.8615 | 1.9577 | 0
7416 | 8.8615 | 1.9577 | 0
7417 | 8.8615 | 1.9577 | 0
7418 | 8.8615 | 1.9577 | 0
7419 | 8.8615 | 1.9577 | 0
7420 | 8.8615 | 1.9577 | 0
7421 | 8.8615 | 1.9577 | 0
7422 | 8.8615 | 1.9577 | 0
7423 | 8.8615 | 1.9577 | 0
7424 | 8.8615 | 1.9577 | 0
7425 | 8.8615 | 1.9577 | 0
7426 | 8.8615 | 1.9577 | 0
7427 | 8.8615 | 1.9577 | 0
7428 | 8.8615 | 1.9577 | 0
7429 | 8.8615 | 1.9577 | 0
7430 | 8.8615 | 1.9577 | 0
7431 | 8.8615 | 1.9577 | 0
7432 | 8.8615 | 1.9577 | 0
7433 | 8.8615 | 1.9577 | 0
7434 | 8.8615 | 1.9577 | 0
7435 | 8.8615 | 1.9577 | 0
7436 | 8.8615 | 1.9577 | 0
7437 | 8.8615 | 1.9577 | 0
7438 | 8.8615 | 1.9577 | 0
7439 | 8.8615 | 1.9577 | 0
7440 | 8.8615 | 1.9577 | 0
7441 | 8.8615 | 1.9577 | 0
7442 | 8.8615 | 1.9577 | 0
7443 | 8.8615 | 1.9577 | 0
7444 | 8.8615 | 1.9577 | 0
7445 | 8.8615 | 1.9577 | 0
7446 | 8.8615 | 1.9577 | 0
7447 | 8.8615 | 1.9577 | 0
7448 | 8.8615 | 1.9577 | 0
7449 | 8.8615 | 1.9577 | 0
7450 | 8.8615 | 1.9577 | 0
7451 | 8.8615 | 1.9577 | 0
7452 | 8.8615 | 1.9577 | 0
7453 | 8.8615 | 1.9577 | 0
7454 | 8.8615 | 1.9577 | 0
7455 | 8.8615 | 1.9577 | 0
7456 | 8.8615 | 1.9577 | 0
7457 | 8.8615 | 1.9577 | 0
7458 | 8.8615 | 1.9577 | 0
7459 | 8.8615 | 1.9577 | 0
7460 | 8.8615 | 1.9577 | 0
7461 | 8.8615 | 1.9577 | 0
7462 | 8.8615 | 1.9577 | 0
7463 | 8.8615 | 1.9577 | 0
7464 | 8.8615 | 1.9577 | 0
7465 | 8.8615 | 1.9577 | 0
7466 | 8.8615 | 1.9577 | 0
7467 | 8.8615 | 1.9577 | 0
7468 | 8.8615 | 1.9577 | 0
7469 | 8.8615 | 1.9577 | 0
7470 | 8.8615 | 1.9577 | 0
7471 | 8.8615 | 1.9577 | 0
7472 | 8.8615 | 1.9577 | 0
7473 | 8.8615 | 1.9577 | 0
7474 | 8.8615 | 1.9577 | 0
7475 | 8.8615 | 1.9577 | 0
7476 | 8.8615 | 1.9577 | 0
7477 | 8.8615 | 1.9577 | 0
7478 | 8.8615 | 1.9577 | 0
7479 | 8.8615 | 1.9577 | 0
7480 | 8.8615 | 1.9577 | 0
7481 | 8.8615 | 1.9577 | 0
7482 | 8.8615 | 1.9577 | 0
7483 | 8.8615 | 1.9577 | 0
7484 | 8.8615 | 1.9577 | 0
7485 | 8.8615 | 1.9577 | 0
7486 | 8.8615 | 1.9577 | 0
7487 | 8.8615 | 1.9577 | 0
7488 | 8.8615 | 1.9577 | 0
7489 | 8.8615 | 1.9577 | 0
7490 | 8.8615 | 1.9577 | 0
7491 | 8.8615 | 1.9577 | 0
7492 | 8.8615 | 1.9577 | 0
7493 | 8.8615 | 1.9577 | 0
7494 | 8.8615 | 1.9577 | 0
7495 | 8.8615 | 1.9577 | 0
7496 | 8.8615 | 1.9577 | 0
7497 | 8.8615 | 1.9577 | 0
7498 | 8.8615 | 1.9577 | 0
7499 | 8.8615 | 1.9577 | 0
7500 | 8.8615 | 1.9577 | 0
7501 | 8.8615 | 1.9577 | 0
7502 | 8.8615 | 1.9577 | 0
7503 | 8.8615 | 1.9577 | 0
7504 | 8.8615 | 1.9577 | 0
7505 | 8.8615 | 1.9577 | 0
7506 | 8.8615 | 1.9577 | 0
7507 | 8.8615 | 1.9577 | 0
7508 | 8.8615 | 1.9577 | 0
7509 | 8.8615 | 1.9577 | 0
7510 | 8.8615 | 1.9577 | 0
7511 | 8.8615 | 1.9577 | 0
7512 | 8.8615 | 1.9577 | 0
7513 | 8.8615 | 1.9577 | 0
7514 | 8.8615 | 1.9577 | 0
7515 | 8.8615 | 1.9577 | 0
7516 | 8.8615 | 1.9577 | 0
7517 | 8.8615 | 1.9577 | 0
7518 | 8.8615 | 1.9577 | 0
7519 | 8.8615 | 1.9577 | 0
7520 | 8.8615 | 1.9577 | 0
7521 | 8.8615 | 1.9577 | 0
7522 | 8.8615 | 1.9577 | 0
7523 | 8.8615 | 1.9577 | 0
7524 | 8.8615 | 1.9577 | 0
7525 | 8.8615 | 1.9577 | 0
7526 | 8.8615 | 1.9577 | 0
7527 | 8.8615 | 1.9577 | 0
7528 | 8.8615 | 1.9577 | 0
7529 | 8.8615 | 1.9577 | 0
7530 | 8.8615 | 1.9577 | 0
7531 | 8.8615 | 1.9577 | 0
7532 | 8.8615 | 1.9577 | 0
7533 | 8.8615 | 1.9577 | 0
7534 | 8.8615 | 1.9577 | 0
7535 | 8.8615 | 1.9577 | 0
7536 | 8.8615 | 1.9577 | 0
7537 | 8.8615 | 1.9577 | 0
7538 | 8.8615 | 1.9577 | 0
7539 | 8.8615 | 1.9577 | 0
7540 | 8.8615 | 1.9577 | 0
7541 | 8.8615 | 1.9577 | 0
7542 | 8.8615 | 1.9577 | 0
7543 | 8.8615 | 1.9577 | 0
7544 | 8.8615 | 1.9577 | 0
7545 | 8.8615 | 1.9577 | 0
7546 | 8.8615 | 1.9577 | 0
7547 | 8.8615 | 1.9577 | 0
7548 | 8.8615 | 1.9577 | 0
7549 | 8.8615 | 1.9577 | 0
7550 | 8.8615 | 1.9577 | 0
7551 | 8.8615 | 1.9577 | 0
7552 | 8.8615 | 1.9577 | 0
7553 | 8.8615 | 1.9577 | 0
7554 | 8.8615 | 1.9577 | 0
7555 | 8.8615 | 1.9577 | 0
7556 | 8.8615 | 1.9577 | 0
7557 | 8.8615 | 1.9577 | 0
7558 | 8.8615 | 1.9577 | 0
7559 | 8.8615 | 1.9577 | 0
7560 | 8.8615 | 1.9577 | 0
7561 | 8.8615 | 1.9577 | 0
7562 | 8.8615 | 1.9577 | 0
7563 | 8.8615 | 1.9577 | 0
7564 | 8.8615 | 1.9577 | 0
7565 | 8.8615 | 1.9577 | 0
7566 | 8.8615 | 1.9577 | 0
7567 | 8.8615 | 1.9577 | 0
7568 | 8.8615 | 1.9577 | 0
7569 | 8.8615 | 1.9577 | 0
7570 | 8.8615 | 1.9577 | 0
7571 | 8.8615 | 1.9577 | 0
7572 | 8.8615 | 1.9577 | 0
7573 | 8.8615 | 1.9577 | 0
7574 | 8.8615 | 1.9577 | 0
7575 | 8.8615 | 1.9577 | 0
7576 | 8.8615 | 1.9577 | 0
7577 | 8.8615 | 1.9577 | 0
7578 | 8.8615 | 1.9577 | 0
7579 | 8.8615 | 1.9577 | 0
7580 | 8.8615 | 1.9577 | 0
7581 | 8.8615 | 1.9577 | 0
7582 | 8.8615 | 1.9577 | 0
7583 | 8.8615 | 1.9577 | 0
7584 | 8.8615 | 1.9577 | 0
7585 | 8.8615 | 1.9577 | 0
7586 | 8.8615 | 1.9577 | 0
7587 | 8.8615 | 1.9577 | 0
7588 | 8.8615 | 1.9577 | 0
7589 | 8.8615 | 1.9577 | 0
7590 | 8.8615 | 1.9577 | 0
7591 | 8.8615 | 1.9577 | 0
7592 | 8.8615 | 1.9577 | 0
7593 | 8.8615 | 1.9577 | 0
7594 | 8.8615 | 1.9577 | 0
7595 | 8.8615 | 1.9577 | 0
7596 | 8.8615 | 1.9577 | 0
7597 | 8.8615 | 1.9577 | 0
7598 | 8.8615 | 1.9577 | 0
7599 | 8.8615 | 1.9577 | 0
7600 | 8.8615 | 1.9577 | 0
7601 | 8.8615 | 1.9577 | 0
7602 | 8.8615 | 1.9577 | 0
7603 | 8.8615 | 1.9577 | 0
7604 | 8.8615 | 1.9577 | 0
7605 | 8.8615 | 1.9577 | 0
7606 | 8.8615 | 1.9577 | 0
7607 | 8.8615 | 1.9577 | 0
7608 | 8.8615 | 1.9577 | 0
7609 | 8.8615 | 1.9577 | 0
7610 | 8.8615 | 1.9577 | 0
7611 | 8.8615 | 1.9577 | 0
7612 | 8.8615 | 1.9577 | 0
7613 | 8.8615 | 1.9577 | 0
7614 | 8.8615 | 1.9577 | 0
7615 | 8.8615 | 1.9577 | 0
7616 | 8.8615 | 1.9577 | 0
7617 | 8.8615 | 1.9577 | 0
7618 | 8.8615 | 1.9577 | 0
7619 | 8.8615 | 1.9577 | 0
7620 | 8.8615 | 1.9577 | 0
7621 | 8.8615 | 1.9577 | 0
7622 | 8.8615 | 1.9577 | 0
7623 | 8.8615 | 1.9577 | 0
7624 | 8.8615 | 1.9577 | 0
7625 | 8.8615 | 1.9577 | 0
7626 | 8.8615 | 1.9577 | 0
7627 | 8.8615 | 1.9577 | 0
7628 | 8.8615 | 1.9577 | 0
7629 | 8.8615 | 1.9577 | 0
7630 | 8.8615 | 1.9577 | 0
7631 | 8.8615 | 1.9577 | 0
7632 | 8.8615 | 1.9577 | 0
7633 | 8.8615 | 1.9577 | 0
7634 | 8.8615 | 1.9577 | 0
7635 | 8.8615 | 1.9577 | 0
7636 | 8.8615 | 1.9577 | 0
7637 | 8.8615 | 1.9577 | 0
7638 | 8.8615 | 1.9577 | 0
7639 | 8.8615 | 1.9577 | 0
7640 | 8.8615 | 1.9577 | 0
7641 | 8.8615 | 1.9577 | 0
7642 | 8.8615 | 1.9577 | 0
7643 | 8.8615 | 1.9577 | 0
7644 | 8.8615 | 1.9577 | 0
7645 | 8.8615 | 1.9577 | 0
7646 | 8.8615 | 1.9577 | 0
7647 | 8.8615 | 1.9577 | 0
7648 | 8.8615 | 1.9577 | 0
7649 | 8.8615 | 1.9577 | 0
7650 | 8.8615 | 1.9577 | 0
7651 | 8.8615 | 1.9577 | 0
7652 | 8.8615 | 1.9577 | 0
7653 | 8.8615 | 1.9577 | 0
7654 | 8.8615 | 1.9577 | 0
7655 | 8.8615 | 1.9577 | 0
7656 | 8.8615 | 1.9577 | 0
7657 | 8.8615 | 1.9577 | 0
7658 | 8.8615 | 1.9577 | 0
7659 | 8.8615 | 1.9577 | 0
7660 | 8.8615 | 1.9577 | 0
7661 | 8.8615 | 1.9577 | 0
7662 | 8.8615 | 1.9577 | 0
7663 | 8.8615 | 1.9577 | 0
7664 | 8.8615 | 1.9577 | 0
7665 | 8.8615 | 1.9577 | 0
7666 | 8.8615 | 1.9577 | 0
7667 | 8.8615 | 1.9577 | 0
7668 | 8.8615 | 1.9577 | 0
7669 | 8.8615 | 1.9577 | 0
7670 | 8.8615 | 1.9577 | 0
7671 | 8.8615 | 1.9577 | 0
7672 | 8.8615 | 1.9577 | 0
7673 | 8.8615 | 1.9577 | 0
7674 | 8.8615 | 1.9577 | 0
7675 | 8.8615 | 1.9577 | 0
7676 | 8.8615 | 1.9577 | 0
7677 | 8.8615 | 1.9577 | 0
7678 | 8.8615 | 1.9577 | 0
7679 | 8.8615 | 1.9577 | 0
7680 | 8.8615 | 1.9577 | 0
7681 | 8.8615 | 1.9577 | 0
7682 | 8.8615 | 1.9577 | 0
7683 | 8.8615 | 1.9577 | 0
7684 | 8.8615 | 1.9577 | 0
7685 | 8.8615 | 1.9577 | 0
7686 | 8.8615 | 1.9577 | 0
7687 | 8.8615 | 1.9577 | 0
7688 | 8.8615 | 1.9577 | 0
7689 | 8.8615 | 1.9577 | 0
7690 | 8.8615 | 1.9577 | 0
7691 | 8.8615 | 1.9577 | 0
7692 | 8.8615 | 1.9577 | 0
7693 | 8.8615 | 1.9577 | 0
7694 | 8.8615 | 1.9577 | 0
7695 | 8.8615 | 1.9577 | 0
7696 | 8.8615 | 1.9577 | 0
7697 | 8.8615 | 1.9577 | 0
7698 | 8.8615 | 1.9577 | 0
7699 | 8.8615 | 1.9577 | 0
7700 | 8.8615 | 1.9577 | 0
7701 | 8.8615 | 1.9577 | 0
7702 | 8.8615 | 1.9577 | 0
7703 | 8.8615 | 1.9577 | 0
7704 | 8.8615 | 1.9577 | 0
7705 | 8.8615 | 1.9577 | 0
7706 | 8.8615 | 1.9577 | 0
7707 | 8.8615 | 1.9577 | 0
7708 | 8.8615 | 1.9577 | 0
7709 | 8.8615 | 1.9577 | 0
7710 | 8.8615 | 1.9577 | 0
7711 | 8.8615 | 1.9577 | 0
7712 | 8.8615 | 1.9577 | 0
7713 | 8.8615 | 1.9577 | 0
7714 | 8.8615 | 1.9577 | 0
7715 | 8.8615 | 1.9577 | 0
7716 | 8.8615 | 1.9577 | 0
7717 | 8.8615 | 1.9577 | 0
7718 | 8.8615 | 1.9577 | 0
7719 | 8.8615 | 1.9577 | 0
7720 | 8.8615 | 1.9577 | 0
7721 | 8.8615 | 1.9577 | 0
7722 | 8.8615 | 1.9577 | 0
7723 | 8.8615 | 1.9577 | 0
7724 | 8.8615 | 1.9577 | 0
7725 | 8.8615 | 1.9577 | 0
7726 | 8.8615 | 1.9577 | 0
7727 | 8.8615 | 1.9577 | 0
7728 | 8.8615 | 1.9577 | 0
7729 | 8.8615 | 1.9577 | 0
7730 | 8.8615 | 1.9577 | 0
7731 | 8.8615 | 1.9577 | 0
7732 | 8.8615 | 1.9577 | 0
7733 | 8.8615 | 1.9577 | 0
7734 | 8.8615 | 1.9577 | 0
7735 | 8.8615 | 1.9577 | 0
7736 | 8.8615 | 1.9577 | 0
7737 | 8.8615 | 1.9577 | 0
7738 | 8.8615 | 1.9577 | 0
7739 | 8.8615 | 1.9577 | 0
7740 | 8.8615 | 1.9577 | 0
7741 | 8.8615 | 1.9577 | 0
7742 | 8.8615 | 1.9577 | 0
7743 | 8.8615 | 1.9577 | 0
7744 | 8.8615 | 1.9577 | 0
7745 | 8.8615 | 1.9577 | 0
7746 | 8.8615 | 1.9577 | 0
7747 | 8.8615 | 1.9577 | 0
7748 | 8.8615 | 1.9577 | 0
7749 | 8.8615 | 1.9577 | 0
7750 | 8.8615 | 1.9577 | 0
7751 | 8.8615 | 1.9577 | 0
7752 | 8.8615 | 1.9577 | 0
7753 | 8.8615 | 1.9577 | 0
7754 | 8.8615 | 1.9577 | 0
7755 | 8.8615 | 1.9577 | 0
7756 | 8.8615 | 1.9577 | 0
7757 | 8.8615 | 1.9577 | 0
7758 | 8.8615 | 1.9577 | 0
7759 | 8.8615 | 1.9577 | 0
7760 | 8.8615 | 1.9577 | 0
7761 | 8.8615 | 1.9577 | 0
7762 | 8.8615 | 1.9577 | 0
7763 | 8.8615 | 1.9577 | 0
7764 | 8.8615 | 1.9577 | 0
7765 | 8.8615 | 1.9577 | 0
7766 | 8.8615 | 1.9577 | 0
7767 | 8.8615 | 1.9577 | 0
7768 | 8.8615 | 1.9577 | 0
7769 | 8.8615 | 1.9577 | 0
7770 | 8.8615 | 1.9577 | 0
7771 | 8.8615 | 1.9577 | 0
7772 | 8.8615 | 1.9577 | 0
7773 | 8.8615 | 1.9577 | 0
7774 | 8.8615 | 1.9577 | 0
7775 | 8.8615 | 1.9577 | 0
7776 | 8.8615 | 1.9577 | 0
7777 | 8.8615 | 1.9577 | 0
7778 | 8.8615 | 1.9577 | 0
7779 | 8.8615 | 1.9577 | 0
7780 | 8.8615 | 1.9577 | 0
7781 | 8.8615 | 1.9577 | 0
7782 | 8.8615 | 1.9577 | 0
7783 | 8.8615 | 1.9577 | 0
7784 | 8.8615 | 1.9577 | 0
7785 | 8.8615 | 1.9577 | 0
7786 | 8.8615 | 1.9577 | 0
7787 | 8.8615 | 1.9577 | 0
7788 | 8.8615 | 1.9577 | 0
7789 | 8.8615 | 1.9577 | 0
7790 | 8.8615 | 1.9577 | 0
7791 | 8.8615 | 1.9577 | 0
7792 | 8.8615 | 1.9577 | 0
7793 | 8.8615 | 1.9577 | 0
7794 | 8.8615 | 1.9577 | 0
7795 | 8.8615 | 1.9577 | 0
7796 | 8.8615 | 1.9577 | 0
7797 | 8.8615 | 1.9577 | 0
7798 | 8.8615 | 1.9577 | 0
7799 | 8.8615 | 1.9577 | 0
7800 | 8.8615 | 1.9577 | 0
7801 | 8.8615 | 1.9577 | 0
7802 | 8.8615 | 1.9577 | 0
7803 | 8.8615 | 1.9577 | 0
7804 | 8.8615 | 1.9577 | 0
7805 | 8.8615 | 1.9577 | 0
7806 | 8.8615 | 1.9577 | 0
7807 | 8.8615 | 1.9577 | 0
7808 | 8.8615 | 1.9577 | 0
7809 | 8.8615 | 1.9577 | 0
7810 | 8.8615 | 1.9577 | 0
7811 | 8.8615 | 1.9577 | 0
7812 | 8.8615 | 1.9577 | 0
7813 | 8.8615 | 1.9577 | 0
7814 | 8.8615 | 1.9577 | 0
7815 | 8.8615 | 1.9577 | 0
7816 | 8.8615 | 1.9577 | 0
7817 | 8.8615 | 1.9577 | 0
7818 | 8.8615 | 1.9577 | 0
7819 | 8.8615 | 1.9577 | 0
7820 | 8.8615 | 1.9577 | 0
7821 | 8.8615 | 1.9577 | 0
7822 | 8.8615 | 1.9577 | 0
7823 | 8.8615 | 1.9577 | 0
7824 | 8.8615 | 1.9577 | 0
7825 | 8.8615 | 1.9577 | 0
7826 | 8.8615 | 1.9577 | 0
7827 | 8.8615 | 1.9577 | 0
7828 | 8.8615 | 1.9577 | 0
7829 | 8.8615 | 1.9577 | 0
7830 | 8.8615 | 1.9577 | 0
7831 | 8.8615 | 1.9577 | 0
7832 | 8.8615 | 1.9577 | 0
7833 | 8.8615 | 1.9577 | 0
7834 | 8.8615 | 1.9577 | 0
7835 | 8.8615 | 1.9577 | 0
7836 | 8.8615 | 1.9577 | 0
7837 | 8.8615 | 1.9577 | 0
7838 | 8.8615 | 1.9577 | 0
7839 | 8.8615 | 1.9577 | 0
7840 | 8.8615 | 1.9577 | 0
7841 | 8.8615 | 1.9577 | 0
7842 | 8.8615 | 1.9577 | 0
7843 | 8.8615 | 1.9577 | 0
7844 | 8.8615 | 1.9577 | 0
7845 | 8.8615 | 1.9577 | 0
7846 | 8.8615 | 1.9577 | 0
7847 | 8.8615 | 1.9577 | 0
7848 | 8.8615 | 1.9577 | 0
7849 | 8.8615 | 1.9577 | 0
7850 | 8.8615 | 1.9577 | 0
7851 | 8.8615 | 1.9577 | 0
7852 | 8.8615 | 1.9577 | 0
7853 | 8.8615 | 1.9577 | 0
7854 | 8.8615 | 1.9577 | 0
7855 | 8.8615 | 1.9577 | 0
7856 | 8.8615 | 1.9577 | 0
7857 | 8.8615 | 1.9577 | 0
7858 | 8.8615 | 1.9577 | 0
7859 | 8.8615 | 1.9577 | 0
7860 | 8.8615 | 1.9577 | 0
7861 | 8.8615 | 1.9577 | 0
7862 | 8.8615 | 1.9577 | 0
7863 | 8.8615 | 1.9577 | 0
7864 | 8.8615 | 1.9577 | 0
7865 | 8.8615 | 1.9577 | 0
7866 | 8.8615 | 1.9577 | 0
7867 | 8.8615 | 1.9577 | 0
7868 | 8.8615 | 1.9577 | 0
7869 | 8.8615 | 1.9577 | 0
7870 | 8.8615 | 1.9577 | 0
7871 | 8.8615 | 1.9577 | 0
7872 | 8.8615 | 1.9577 | 0
7873 | 8.8615 | 1.9577 | 0
7874 | 8.8615 | 1.9577 | 0
7875 | 8.8615 | 1.9577 | 0
7876 | 8.8615 | 1.9577 | 0
7877 | 8.8615 | 1.9577 | 0
7878 | 8.8615 | 1.9577 | 0
7879 | 8.8615 | 1.9577 | 0
7880 | 8.8615 | 1.9577 | 0
7881 | 8.8615 | 1.9577 | 0
7882 | 8.8615 | 1.9577 | 0
7883 | 8.8615 | 1.9577 | 0
7884 | 8.8615 | 1.9577 | 0
7885 | 8.8615 | 1.9577 | 0
7886 | 8.8615 | 1.9577 | 0
7887 | 8.8615 | 1.9577 | 0
7888 | 8.8615 | 1.9577 | 0
7889 | 8.8615 | 1.9577 | 0
7890 | 8.8615 | 1.9577 | 0
7891 | 8.8615 | 1.9577 | 0
7892 | 8.8615 | 1.9577 | 0
7893 | 8.8615 | 1.9577 | 0
7894 | 8.8615 | 1.9577 | 0
7895 | 8.8615 | 1.9577 | 0
7896 | 8.8615 | 1.9577 | 0
7897 | 8.8615 | 1.9577 | 0
7898 | 8.8615 | 1.9577 | 0
7899 | 8.8615 | 1.9577 | 0
7900 | 8.8615 | 1.9577 | 0
7901 | 8.8615 | 1.9577 | 0
7902 | 8.8615 | 1.9577 | 0
7903 | 8.8615 | 1.9577 | 0
7904 | 8.8615 | 1.9577 | 0
7905 | 8.8615 | 1.9577 | 0
7906 | 8.8615 | 1.9577 | 0
7907 | 8.8615 | 1.9577 | 0
7908 | 8.8615 | 1.9577 | 0
7909 | 8.8615 | 1.9577 | 0
7910 | 8.8615 | 1.9577 | 0
7911 | 8.8615 | 1.9577 | 0
7912 | 8.8615 | 1.9577 | 0
7913 | 8.8615 | 1.9577 | 0
7914 | 8.8615 | 1.9577 | 0
7915 | 8.8615 | 1.9577 | 0
7916 | 8.8615 | 1.9577 | 0
7917 | 8.8615 | 1.9577 | 0
7918 | 8.8615 | 1.9577 | 0
7919 | 8.8615 | 1.9577 | 0
7920 | 8.8615 | 1.9577 | 0
7921 | 8.8615 | 1.9577 | 0
7922 | 8.8615 | 1.9577 | 0
7923 | 8.8615 | 1.9577 | 0
7924 | 8.8615 | 1.9577 | 0
7925 | 8.8615 | 1.9577 | 0
7926 | 8.8615 | 1.9577 | 0
7927 | 8.8615 | 1.9577 | 0
7928 | 8.8615 | 1.9577 | 0
7929 | 8.8615 | 1.9577 | 0
7930 | 8.8615 | 1.9577 | 0
7931 | 8.8615 | 1.9577 | 0
7932 | 8.8615 | 1.9577 | 0
7933 | 8.8615 | 1.9577 | 0
7934 | 8.8615 | 1.9577 | 0
7935 | 8.8615 | 1.9577 | 0
7936 | 8.8615 | 1.9577 | 0
7937 | 8.8615 | 1.9577 | 0
7938 | 8.8615 | 1.9577 | 0
7939 | 8.8615 | 1.9577 | 0
7940 | 8.8615 | 1.9577 | 0
7941 | 8.8615 | 1.9577 | 0
7942 | 8.8615 | 1.9577 | 0
7943 | 8.8615 | 1.9577 | 0
7944 | 8.8615 | 1.9577 | 0
7945 | 8.8615 | 1.9577 | 0
7946 | 8.8615 | 1.9577 | 0
7947 | 8.8615 | 1.9577 | 0
7948 | 8.8615 | 1.9577 | 0
7949 | 8.8615 | 1.9577 | 0
7950 | 8.8615 | 1.9577 | 0
7951 | 8.8615 | 1.9577 | 0
7952 | 8.8615 | 1.9577 | 0
7953 | 8.8615 | 1.9577 | 0
7954 | 8.8615 | 1.9577 | 0
7955 | 8.8615 | 1.9577 | 0
7956 | 8.8615 | 1.9577 | 0
7957 | 8.8615 | 1.9577 | 0
7958 | 8.8615 | 1.9577 | 0
7959 | 8.8615 | 1.9577 | 0
7960 | 8.8615 | 1.9577 | 0
7961 | 8.8615 | 1.9577 | 0
7962 | 8.8615 | 1.9577 | 0
7963 | 8.8615 | 1.9577 | 0
7964 | 8.8615 | 1.9577 | 0
7965 | 8.8615 | 1.9577 | 0
7966 | 8.8615 | 1.9577 | 0
7967 | 8.8615 | 1.9577 | 0
7968 | 8.8615 | 1.9577 | 0
7969 | 8.8615 | 1.9577 | 0
7970 | 8.8615 | 1.9577 | 0
7971 | 8.8615 | 1.9577 | 0
7972 | 8.8615 | 1.9577 | 0
7973 | 8.8615 | 1.9577 | 0
7974 | 8.8615 | 1.9577 | 0
7975 | 8.8615 | 1.9577 | 0
7976 | 8.8615 | 1.9577 | 0
7977 | 8.8615 | 1.9577 | 0
7978 | 8.8615 | 1.9577 | 0
7979 | 8.8615 | 1.9577 | 0
7980 | 8.8615 | 1.9577 | 0
7981 | 8.8615 | 1.9577 | 0
7982 | 8.8615 | 1.9577 | 0
7983 | 8.8615 | 1.9577 | 0
7984 | 8.8615 | 1.9577 | 0
7985 | 8.8615 | 1.9577 | 0
7986 | 8.8615 | 1.9577 | 0
7987 | 8.8615 | 1.9577 | 0
7988 | 8.8615 | 1.9577 | 0
7989 | 8.8615 | 1.9577 | 0
7990 | 8.8615 | 1.9577 | 0
7991 | 8.8615 | 1.9577 | 0
7992 | 8.8615 | 1.9577 | 0
7993 | 8.8615 | 1.9577 | 0
7994 | 8.8615 | 1.9577 | 0
7995 | 8.8615 | 1.9577 | 0
7996 | 8.8615 | 1.9577 | 0
7997 | 8.8615 | 1.9577 | 0
7998 | 8.8615 | 1.9577 | 0
7999 | 8.8615 | 1.9577 | 0
8000 | 8.8615 | 1.9577 | 0
8001 | 8.8615 | 1.9577 | 0
8002 | 8.8615 | 1.9577 | 0
8003 | 8.8615 | 1.9577 | 0
8004 | 8.8615 | 1.9577 | 0
8005 | 8.8615 | 1.9577 | 0
8006 | 8.8615 | 1.9577 | 0
8007 | 8.8615 | 1.9577 | 0
8008 | 8.8615 | 1.9577 | 0
8009 | 8.8615 | 1.9577 | 0
8010 | 8.8615 | 1.9577 | 0
8011 | 8.8615 | 1.9577 | 0
8012 | 8.8615 | 1.9577 | 0
8013 | 8.8615 | 1.9577 | 0
8014 | 8.8615 | 1.9577 | 0
8015 | 8.8615 | 1.9577 | 0
8016 | 8.8615 | 1.9577 | 0
8017 | 8.8615 | 1.9577 | 0
8018 | 8.8615 | 1.9577 | 0
8019 | 8.8615 | 1.9577 | 0
8020 | 8.8615 | 1.9577 | 0
8021 | 8.8615 | 1.9577 | 0
8022 | 8.8615 | 1.9577 | 0
8023 | 8.8615 | 1.9577 | 0
8024 | 8.8615 | 1.9577 | 0
8025 | 8.8615 | 1.9577 | 0
8026 | 8.8615 | 1.9577 | 0
8027 | 8.8615 | 1.9577 | 0
8028 | 8.8615 | 1.9577 | 0
8029 | 8.8615 | 1.9577 | 0
8030 | 8.8615 | 1.9577 | 0
8031 | 8.8615 | 1.9577 | 0
8032 | 8.8615 | 1.9577 | 0
8033 | 8.8615 | 1.9577 | 0
8034 | 8.8615 | 1.9577 | 0
8035 | 8.8615 | 1.9577 | 0
8036 | 8.8615 | 1.9577 | 0
8037 | 8.8615 | 1.9577 | 0
8038 | 8.8615 | 1.9577 | 0
8039 | 8.8615 | 1.9577 | 0
8040 | 8.8615 | 1.9577 | 0
8041 | 8.8615 | 1.9577 | 0
8042 | 8.8615 | 1.9577 | 0
8043 | 8.8615 | 1.9577 | 0
8044 | 8.8615 | 1.9577 | 0
8045 | 8.8615 | 1.9577 | 0
8046 | 8.8615 | 1.9577 | 0
8047 | 8.8615 | 1.9577 | 0
8048 | 8.8615 | 1.9577 | 0
8049 | 8.8615 | 1.9577 | 0
8050 | 8.8615 | 1.9577 | 0
8051 | 8.8615 | 1.9577 | 0
8052 | 8.8615 | 1.9577 | 0
8053 | 8.8615 | 1.9577 | 0
8054 | 8.8615 | 1.9577 | 0
8055 | 8.8615 | 1.9577 | 0
8056 | 8.8615 | 1.9577 | 0
8057 | 8.8615 | 1.9577 | 0
8058 | 8.8615 | 1.9577 | 0
8059 | 8.8615 | 1.9577 | 0
8060 | 8.8615 | 1.9577 | 0
8061 | 8.8615 | 1.9577 | 0
8062 | 8.8615 | 1.9577 | 0
8063 | 8.8615 | 1.9577 | 0
8064 | 8.8615 | 1.9577 | 0
8065 | 8.8615 | 1.9577 | 0
8066 | 8.8615 | 1.9577 | 0
8067 | 8.8615 | 1.9577 | 0
8068 | 8.8615 | 1.9577 | 0
8069 | 8.8615 | 1.9577 | 0
8070 | 8.8615 | 1.9577 | 0
8071 | 8.8615 | 1.9577 | 0
8072 | 8.8615 | 1.9577 | 0
8073 | 8.8615 | 1.9577 | 0
8074 | 8.8615 | 1.9577 | 0
8075 | 8.8615 | 1.9577 | 0
8076 | 8.8615 | 1.9577 | 0
8077 | 8.8615 | 1.9577 | 0
8078 | 8.8615 | 1.9577 | 0
8079 | 8.8615 | 1.9577 | 0
8080 | 8.8615 | 1.9577 | 0
8081 | 8.8615 | 1.9577 | 0
8082 | 8.8615 | 1.9577 | 0
8083 | 8.8615 | 1.9577 | 0
8084 | 8.8615 | 1.9577 | 0
8085 | 8.8615 | 1.9577 | 0
8086 | 8.8615 | 1.9577 | 0
8087 | 8.8615 | 1.9577 | 0
8088 | 8.8615 | 1.9577 | 0
8089 | 8.8615 | 1.9577 | 0
8090 | 8.8615 | 1.9577 | 0
8091 | 8.8615 | 1.9577 | 0
8092 | 8.8615 | 1.9577 | 0
8093 | 8.8615 | 1.9577 | 0
8094 | 8.8615 | 1.9577 | 0
8095 | 8.8615 | 1.9577 | 0
8096 | 8.8615 | 1.9577 | 0
8097 | 8.8615 | 1.9577 | 0
8098 | 8.8615 | 1.9577 | 0
8099 | 8.8615 | 1.9577 | 0
8100 | 8.8615 | 1.9577 | 0
8101 | 8.8615 | 1.9577 | 0
8102 | 8.8615 | 1.9577 | 0
8103 | 8.8615 | 1.9577 | 0
8104 | 8.8615 | 1.9577 | 0
8105 | 8.8615 | 1.9577 | 0
8106 | 8.8615 | 1.9577 | 0
8107 | 8.8615 | 1.9577 | 0
8108 | 8.8615 | 1.9577 | 0
8109 | 8.8615 | 1.9577 | 0
8110 | 8.8615 | 1.9577 | 0
8111 | 8.8615 | 1.9577 | 0
8112 | 8.8615 | 1.9577 | 0
8113 | 8.8615 | 1.9577 | 0
8114 | 8.8615 | 1.9577 | 0
8115 | 8.8615 | 1.9577 | 0
8116 | 8.8615 | 1.9577 | 0
8117 | 8.8615 | 1.9577 | 0
8118 | 8.8615 | 1.9577 | 0
8119 | 8.8615 | 1.9577 | 0
8120 | 8.8615 | 1.9577 | 0
8121 | 8.8615 | 1.9577 | 0
8122 | 8.8615 | 1.9577 | 0
8123 | 8.8615 | 1.9577 | 0
8124 | 8.8615 | 1.9577 | 0
8125 | 8.8615 | 1.9577 | 0
8126 | 8.8615 | 1.9577 | 0
8127 | 8.8615 | 1.9577 | 0
8128 | 8.8615 | 1.9577 | 0
8129 | 8.8615 | 1.9577 | 0
8130 | 8.8615 | 1.9577 | 0
8131 | 8.8615 | 1.9577 | 0
8132 | 8.8615 | 1.9577 | 0
8133 | 8.8615 | 1.9577 | 0
8134 | 8.8615 | 1.9577 | 0
8135 | 8.8615 | 1.9577 | 0
8136 | 8.8615 | 1.9577 | 0
8137 | 8.8615 | 1.9577 | 0
8138 | 8.8615 | 1.9577 | 0
8139 | 8.8615 | 1.9577 | 0
8140 | 8.8615 | 1.9577 | 0
8141 | 8.8615 | 1.9577 | 0
8142 | 8.8615 | 1.9577 | 0
8143 | 8.8615 | 1.9577 | 0
8144 | 8.8615 | 1.9577 | 0
8145 | 8.8615 | 1.9577 | 0
8146 | 8.8615 | 1.9577 | 0
8147 | 8.8615 | 1.9577 | 0
8148 | 8.8615 | 1.9577 | 0
8149 | 8.8615 | 1.9577 | 0
8150 | 8.8615 | 1.9577 | 0
8151 | 8.8615 | 1.9577 | 0
8152 | 8.8615 | 1.9577 | 0
8153 | 8.8615 | 1.9577 | 0
8154 | 8.8615 | 1.9577 | 0
8155 | 8.8615 | 1.9577 | 0
8156 | 8.8615 | 1.9577 | 0
8157 | 8.8615 | 1.9577 | 0
8158 | 8.8615 | 1.9577 | 0
8159 | 8.8615 | 1.9577 | 0
8160 | 8.8615 | 1.9577 | 0
8161 | 8.8615 | 1.9577 | 0
8162 | 8.8615 | 1.9577 | 0
8163 | 8.8615 | 1.9577 | 0
8164 | 8.8615 | 1.9577 | 0
8165 | 8.8615 | 1.9577 | 0
8166 | 8.8615 | 1.9577 | 0
8167 | 8.8615 | 1.9577 | 0
8168 | 8.8615 | 1.9577 | 0
8169 | 8.8615 | 1.9577 | 0
8170 | 8.8615 | 1.9577 | 0
8171 | 8.8615 | 1.9577 | 0
8172 | 8.8615 | 1.9577 | 0
8173 | 8.8615 | 1.9577 | 0
8174 | 8.8615 | 1.9577 | 0
8175 | 8.8615 | 1.9577 | 0
8176 | 8.8615 | 1.9577 | 0
8177 | 8.8615 | 1.9577 | 0
8178 | 8.8615 | 1.9577 | 0
8179 | 8.8615 | 1.9577 | 0
8180 | 8.8615 | 1.9577 | 0
8181 | 8.8615 | 1.9577 | 0
8182 | 8.8615 | 1.9577 | 0
8183 | 8.8615 | 1.9577 | 0
8184 | 8.8615 | 1.9577 | 0
8185 | 8.8615 | 1.9577 | 0
8186 | 8.8615 | 1.9577 | 0
8187 | 8.8615 | 1.9577 | 0
8188 | 8.8615 | 1.9577 | 0
8189 | 8.8615 | 1.9577 | 0
8190 | 8.8615 | 1.9577 | 0
8191 | 8.8615 | 1.9577 | 0
8192 | 8.8615 | 1.9577 | 0
8193 | 8.8615 | 1.9577 | 0
8194 | 8.8615 | 1.9577 | 0
8195 | 8.8615 | 1.9577 | 0
8196 | 8.8615 | 1.9577 | 0
8197 | 8.8615 | 1.9577 | 0
8198 | 8.8615 | 1.9577 | 0
8199 | 8.8615 | 1.9577 | 0
8200 | 8.8615 | 1.9577 | 0
8201 | 8.8615 | 1.9577 | 0
8202 | 8.8615 | 1.9577 | 0
8203 | 8.8615 | 1.9577 | 0
8204 | 8.8615 | 1.9577 | 0
8205 | 8.8615 | 1.9577 | 0
8206 | 8.8615 | 1.9577 | 0
8207 | 8.8615 | 1.9577 | 0
8208 | 8.8615 | 1.9577 | 0
8209 | 8.8615 | 1.9577 | 0
8210 | 8.8615 | 1.9577 | 0
8211 | 8.8615 | 1.9577 | 0
8212 | 8.8615 | 1.9577 | 0
8213 | 8.8615 | 1.9577 | 0
8214 | 8.8615 | 1.9577 | 0
8215 | 8.8615 | 1.9577 | 0
8216 | 8.8615 | 1.9577 | 0
8217 | 8.8615 | 1.9577 | 0
8218 | 8.8615 | 1.9577 | 0
8219 | 8.8615 | 1.9577 | 0
8220 | 8.8615 | 1.9577 | 0
8221 | 8.8615 | 1.9577 | 0
8222 | 8.8615 | 1.9577 | 0
8223 | 8.8615 | 1.9577 | 0
8224 | 8.8615 | 1.9577 | 0
8225 | 8.8615 | 1.9577 | 0
8226 | 8.8615 | 1.9577 | 0
8227 | 8.8615 | 1.9577 | 0
8228 | 8.8615 | 1.9577 | 0
8229 | 8.8615 | 1.9577 | 0
8230 | 8.8615 | 1.9577 | 0
8231 | 8.8615 | 1.9577 | 0
8232 | 8.8615 | 1.9577 | 0
8233 | 8.8615 | 1.9577 | 0
8234 | 8.8615 | 1.9577 | 0
8235 | 8.8615 | 1.9577 | 0
8236 | 8.8615 | 1.9577 | 0
8237 | 8.8615 | 1.9577 | 0
8238 | 8.8615 | 1.9577 | 0
8239 | 8.8615 | 1.9577 | 0
8240 | 8.8615 | 1.9577 | 0
8241 | 8.8615 | 1.9577 | 0
8242 | 8.8615 | 1.9577 | 0
8243 | 8.8615 | 1.9577 | 0
8244 | 8.8615 | 1.9577 | 0
8245 | 8.8615 | 1.9577 | 0
8246 | 8.8615 | 1.9577 | 0
8247 | 8.8615 | 1.9577 | 0
8248 | 8.8615 | 1.9577 | 0
8249 | 8.8615 | 1.9577 | 0
8250 | 8.8615 | 1.9577 | 0
8251 | 8.8615 | 1.9577 | 0
8252 | 8.8615 | 1.9577 | 0
8253 | 8.8615 | 1.9577 | 0
8254 | 8.8615 | 1.9577 | 0
8255 | 8.8615 | 1.9577 | 0
8256 | 8.8615 | 1.9577 | 0
8257 | 8.8615 | 1.9577 | 0
8258 | 8.8615 | 1.9577 | 0
8259 | 8.8615 | 1.9577 | 0
8260 | 8.8615 | 1.9577 | 0
8261 | 8.8615 | 1.9577 | 0
8262 | 8.8615 | 1.9577 | 0
8263 | 8.8615 | 1.9577 | 0
8264 | 8.8615 | 1.9577 | 0
8265 | 8.8615 | 1.9577 | 0
8266 | 8.8615 | 1.9577 | 0
8267 | 8.8615 | 1.9577 | 0
8268 | 8.8615 | 1.9577 | 0
8269 | 8.8615 | 1.9577 | 0
8270 | 8.8615 | 1.9577 | 0
8271 | 8.8615 | 1.9577 | 0
8272 | 8.8615 | 1.9577 | 0
8273 | 8.8615 | 1.9577 | 0
8274 | 8.8615 | 1.9577 | 0
8275 | 8.8615 | 1.9577 | 0
8276 | 8.8615 | 1.9577 | 0
8277 | 8.8615 | 1.9577 | 0
8278 | 8.8615 | 1.9577 | 0
8279 | 8.8615 | 1.9577 | 0
8280 | 8.8615 | 1.9577 | 0
8281 | 8.8615 | 1.9577 | 0
8282 | 8.8615 | 1.9577 | 0
8283 | 8.8615 | 1.9577 | 0
8284 | 8.8615 | 1.9577 | 0
8285 | 8.8615 | 1.9577 | 0
8286 | 8.8615 | 1.9577 | 0
8287 | 8.8615 | 1.9577 | 0
8288 | 8.8615 | 1.9577 | 0
8289 | 8.8615 | 1.9577 | 0
8290 | 8.8615 | 1.9577 | 0
8291 | 8.8615 | 1.9577 | 0
8292 | 8.8615 | 1.9577 | 0
8293 | 8.8615 | 1.9577 | 0
8294 | 8.8615 | 1.9577 | 0
8295 | 8.8615 | 1.9577 | 0
8296 | 8.8615 | 1.9577 | 0
8297 | 8.8615 | 1.9577 | 0
8298 | 8.8615 | 1.9577 | 0
8299 | 8.8615 | 1.9577 | 0
8300 | 8.8615 | 1.9577 | 0
8301 | 8.8615 | 1.9577 | 0
8302 | 8.8615 | 1.9577 | 0
8303 | 8.8615 | 1.9577 | 0
8304 | 8.8615 | 1.9577 | 0
8305 | 8.8615 | 1.9577 | 0
8306 | 8.8615 | 1.9577 | 0
8307 | 8.8615 | 1.9577 | 0
8308 | 8.8615 | 1.9577 | 0
8309 | 8.8615 | 1.9577 | 0
8310 | 8.8615 | 1.9577 | 0
8311 | 8.8615 | 1.9577 | 0
8312 | 8.8615 | 1.9577 | 0
8313 | 8.8615 | 1.9577 | 0
8314 | 8.8615 | 1.9577 | 0
8315 | 8.8615 | 1.9577 | 0
8316 | 8.8615 | 1.9577 | 0
8317 | 8.8615 | 1.9577 | 0
8318 | 8.8615 | 1.9577 | 0
8319 | 8.8615 | 1.9577 | 0
8320 | 8.8615 | 1.9577 | 0
8321 | 8.8615 | 1.9577 | 0
8322 | 8.8615 | 1.9577 | 0
8323 | 8.8615 | 1.9577 | 0
8324 | 8.8615 | 1.9577 | 0
8325 | 8.8615 | 1.9577 | 0
8326 | 8.8615 | 1.9577 | 0
8327 | 8.8615 | 1.9577 | 0
8328 | 8.8615 | 1.9577 | 0
8329 | 8.8615 | 1.9577 | 0
8330 | 8.8615 | 1.9577 | 0
8331 | 8.8615 | 1.9577 | 0
8332 | 8.8615 | 1.9577 | 0
8333 | 8.8615 | 1.9577 | 0
8334 | 8.8615 | 1.9577 | 0
8335 | 8.8615 | 1.9577 | 0
8336 | 8.8615 | 1.9577 | 0
8337 | 8.8615 | 1.9577 | 0
8338 | 8.8615 | 1.9577 | 0
8339 | 8.8615 | 1.9577 | 0
8340 | 8.8615 | 1.9577 | 0
8341 | 8.8615 | 1.9577 | 0
8342 | 8.8615 | 1.9577 | 0
8343 | 8.8615 | 1.9577 | 0
8344 | 8.8615 | 1.9577 | 0
8345 | 8.8615 | 1.9577 | 0
8346 | 8.8615 | 1.9577 | 0
8347 | 8.8615 | 1.9577 | 0
8348 | 8.8615 | 1.9577 | 0
8349 | 8.8615 | 1.9577 | 0
8350 | 8.8615 | 1.9577 | 0
8351 | 8.8615 | 1.9577 | 0
8352 | 8.8615 | 1.9577 | 0
8353 | 8.8615 | 1.9577 | 0
8354 | 8.8615 | 1.9577 | 0
8355 | 8.8615 | 1.9577 | 0
8356 | 8.8615 | 1.9577 | 0
8357 | 8.8615 | 1.9577 | 0
8358 | 8.8615 | 1.9577 | 0
8359 | 8.8615 | 1.9577 | 0
8360 | 8.8615 | 1.9577 | 0
8361 | 8.8615 | 1.9577 | 0
8362 | 8.8615 | 1.9577 | 0
8363 | 8.8615 | 1.9577 | 0
8364 | 8.8615 | 1.9577 | 0
8365 | 8.8615 | 1.9577 | 0
8366 | 8.8615 | 1.9577 | 0
8367 | 8.8615 | 1.9577 | 0
8368 | 8.8615 | 1.9577 | 0
8369 | 8.8615 | 1.9577 | 0
8370 | 8.8615 | 1.9577 | 0
8371 | 8.8615 | 1.9577 | 0
8372 | 8.8615 | 1.9577 | 0
8373 | 8.8615 | 1.9577 | 0
8374 | 8.8615 | 1.9577 | 0
8375 | 8.8615 | 1.9577 | 0
8376 | 8.8615 | 1.9577 | 0
8377 | 8.8615 | 1.9577 | 0
8378 | 8.8615 | 1.9577 | 0
8379 | 8.8615 | 1.9577 | 0
8380 | 8.8615 | 1.9577 | 0
8381 | 8.8615 | 1.9577 | 0
8382 | 8.8615 | 1.9577 | 0
8383 | 8.8615 | 1.9577 | 0
8384 | 8.8615 | 1.9577 | 0
8385 | 8.8615 | 1.9577 | 0
8386 | 8.8615 | 1.9577 | 0
8387 | 8.8615 | 1.9577 | 0
8388 | 8.8615 | 1.9577 | 0
8389 | 8.8615 | 1.9577 | 0
8390 | 8.8615 | 1.9577 | 0
8391 | 8.8615 | 1.9577 | 0
8392 | 8.8615 | 1.9577 | 0
8393 | 8.8615 | 1.9577 | 0
8394 | 8.8615 | 1.9577 | 0
8395 | 8.8615 | 1.9577 | 0
8396 | 8.8615 | 1.9577 | 0
8397 | 8.8615 | 1.9577 | 0
8398 | 8.8615 | 1.9577 | 0
8399 | 8.8615 | 1.9577 | 0
8400 | 8.8615 | 1.9577 | 0
8401 | 8.8615 | 1.9577 | 0
8402 | 8.8615 | 1.9577 | 0
8403 | 8.8615 | 1.9577 | 0
8404 | 8.8615 | 1.9577 | 0
8405 | 8.8615 | 1.9577 | 0
8406 | 8.8615 | 1.9577 | 0
8407 | 8.8615 | 1.9577 | 0
8408 | 8.8615 | 1.9577 | 0
8409 | 8.8615 | 1.9577 | 0
8410 | 8.8615 | 1.9577 | 0
8411 | 8.8615 | 1.9577 | 0
8412 | 8.8615 | 1.9577 | 0
8413 | 8.8615 | 1.9577 | 0
8414 | 8.8615 | 1.9577 | 0
8415 | 8.8615 | 1.9577 | 0
8416 | 8.8615 | 1.9577 | 0
8417 | 8.8615 | 1.9577 | 0
8418 | 8.8615 | 1.9577 | 0
8419 | 8.8615 | 1.9577 | 0
8420 | 8.8615 | 1.9577 | 0
8421 | 8.8615 | 1.9577 | 0
8422 | 8.8615 | 1.9577 | 0
8423 | 8.8615 | 1.9577 | 0
8424 | 8.8615 | 1.9577 | 0
8425 | 8.8615 | 1.9577 | 0
8426 | 8.8615 | 1.9577 | 0
8427 | 8.8615 | 1.9577 | 0
8428 | 8.8615 | 1.9577 | 0
8429 | 8.8615 | 1.9577 | 0
8430 | 8.8615 | 1.9577 | 0
8431 | 8.8615 | 1.9577 | 0
8432 | 8.8615 | 1.9577 | 0
8433 | 8.8615 | 1.9577 | 0
8434 | 8.8615 | 1.9577 | 0
8435 | 8.8615 | 1.9577 | 0
8436 | 8.8615 | 1.9577 | 0
8437 | 8.8615 | 1.9577 | 0
8438 | 8.8615 | 1.9577 | 0
8439 | 8.8615 | 1.9577 | 0
8440 | 8.8615 | 1.9577 | 0
8441 | 8.8615 | 1.9577 | 0
8442 | 8.8615 | 1.9577 | 0
8443 | 8.8615 | 1.9577 | 0
8444 | 8.8615 | 1.9577 | 0
8445 | 8.8615 | 1.9577 | 0
8446 | 8.8615 | 1.9577 | 0
8447 | 8.8615 | 1.9577 | 0
8448 | 8.8615 | 1.9577 | 0
8449 | 8.8615 | 1.9577 | 0
8450 | 8.8615 | 1.9577 | 0
8451 | 8.8615 | 1.9577 | 0
8452 | 8.8615 | 1.9577 | 0
8453 | 8.8615 | 1.9577 | 0
8454 | 8.8615 | 1.9577 | 0
8455 | 8.8615 | 1.9577 | 0
8456 | 8.8615 | 1.9577 | 0
8457 | 8.8615 | 1.9577 | 0
8458 | 8.8615 | 1.9577 | 0
8459 | 8.8615 | 1.9577 | 0
8460 | 8.8615 | 1.9577 | 0
8461 | 8.8615 | 1.9577 | 0
8462 | 8.8615 | 1.9577 | 0
8463 | 8.8615 | 1.9577 | 0
8464 | 8.8615 | 1.9577 | 0
8465 | 8.8615 | 1.9577 | 0
8466 | 8.8615 | 1.9577 | 0
8467 | 8.8615 | 1.9577 | 0
8468 | 8.8615 | 1.9577 | 0
8469 | 8.8615 | 1.9577 | 0
8470 | 8.8615 | 1.9577 | 0
8471 | 8.8615 | 1.9577 | 0
8472 | 8.8615 | 1.9577 | 0
8473 | 8.8615 | 1.9577 | 0
8474 | 8.8615 | 1.9577 | 0
8475 | 8.8615 | 1.9577 | 0
8476 | 8.8615 | 1.9577 | 0
8477 | 8.8615 | 1.9577 | 0
8478 | 8.8615 | 1.9577 | 0
8479 | 8.8615 | 1.9577 | 0
8480 | 8.8615 | 1.9577 | 0
8481 | 8.8615 | 1.9577 | 0
8482 | 8.8615 | 1.9577 | 0
8483 | 8.8615 | 1.9577 | 0
8484 | 8.8615 | 1.9577 | 0
8485 | 8.8615 | 1.9577 | 0
8486 | 8.8615 | 1.9577 | 0
8487 | 8.8615 | 1.9577 | 0
8488 | 8.8615 | 1.9577 | 0
8489 | 8.8615 | 1.9577 | 0
8490 | 8.8615 | 1.9577 | 0
8491 | 8.8615 | 1.9577 | 0
8492 | 8.8615 | 1.9577 | 0
8493 | 8.8615 | 1.9577 | 0
8494 | 8.8615 | 1.9577 | 0
8495 | 8.8615 | 1.9577 | 0
8496 | 8.8615 | 1.9577 | 0
8497 | 8.8615 | 1.9577 | 0
8498 | 8.8615 | 1.9577 | 0
8499 | 8.8615 | 1.9577 | 0
8500 | 8.8615 | 1.9577 | 0
8501 | 8.8615 | 1.9577 | 0
8502 | 8.8615 | 1.9577 | 0
8503 | 8.8615 | 1.9577 | 0
8504 | 8.8615 | 1.9577 | 0
8505 | 8.8615 | 1.9577 | 0
8506 | 8.8615 | 1.9577 | 0
8507 | 8.8615 | 1.9577 | 0
8508 | 8.8615 | 1.9577 | 0
8509 | 8.8615 | 1.9577 | 0
8510 | 8.8615 | 1.9577 | 0
8511 | 8.8615 | 1.9577 | 0
8512 | 8.8615 | 1.9577 | 0
8513 | 8.8615 | 1.9577 | 0
8514 | 8.8615 | 1.9577 | 0
8515 | 8.8615 | 1.9577 | 0
8516 | 8.8615 | 1.9577 | 0
8517 | 8.8615 | 1.9577 | 0
8518 | 8.8615 | 1.9577 | 0
8519 | 8.8615 | 1.9577 | 0
8520 | 8.8615 | 1.9577 | 0
8521 | 8.8615 | 1.9577 | 0
8522 | 8.8615 | 1.9577 | 0
8523 | 8.8615 | 1.9577 | 0
8524 | 8.8615 | 1.9577 | 0
8525 | 8.8615 | 1.9577 | 0
8526 | 8.8615 | 1.9577 | 0
8527 | 8.8615 | 1.9577 | 0
8528 | 8.8615 | 1.9577 | 0
8529 | 8.8615 | 1.9577 | 0
8530 | 8.8615 | 1.9577 | 0
8531 | 8.8615 | 1.9577 | 0
8532 | 8.8615 | 1.9577 | 0
8533 | 8.8615 | 1.9577 | 0
8534 | 8.8615 | 1.9577 | 0
8535 | 8.8615 | 1.9577 | 0
8536 | 8.8615 | 1.9577 | 0
8537 | 8.8615 | 1.9577 | 0
8538 | 8.8615 | 1.9577 | 0
8539 | 8.8615 | 1.9577 | 0
8540 | 8.8615 | 1.9577 | 0
8541 | 8.8615 | 1.9577 | 0
8542 | 8.8615 | 1.9577 | 0
8543 | 8.8615 | 1.9577 | 0
8544 | 8.8615 | 1.9577 | 0
8545 | 8.8615 | 1.9577 | 0
8546 | 8.8615 | 1.9577 | 0
8547 | 8.8615 | 1.9577 | 0
8548 | 8.8615 | 1.9577 | 0
8549 | 8.8615 | 1.9577 | 0
8550 | 8.8615 | 1.9577 | 0
8551 | 8.8615 | 1.9577 | 0
8552 | 8.8615 | 1.9577 | 0
8553 | 8.8615 | 1.9577 | 0
8554 | 8.8615 | 1.9577 | 0
8555 | 8.8615 | 1.9577 | 0
8556 | 8.8615 | 1.9577 | 0
8557 | 8.8615 | 1.9577 | 0
8558 | 8.8615 | 1.9577 | 0
8559 | 8.8615 | 1.9577 | 0
8560 | 8.8615 | 1.9577 | 0
8561 | 8.8615 | 1.9577 | 0
8562 | 8.8615 | 1.9577 | 0
8563 | 8.8615 | 1.9577 | 0
8564 | 8.8615 | 1.9577 | 0
8565 | 8.8615 | 1.9577 | 0
8566 | 8.8615 | 1.9577 | 0
8567 | 8.8615 | 1.9577 | 0
8568 | 8.8615 | 1.9577 | 0
8569 | 8.8615 | 1.9577 | 0
8570 | 8.8615 | 1.9577 | 0
8571 | 8.8615 | 1.9577 | 0
8572 | 8.8615 | 1.9577 | 0
8573 | 8.8615 | 1.9577 | 0
8574 | 8.8615 | 1.9577 | 0
8575 | 8.8615 | 1.9577 | 0
8576 | 8.8615 | 1.9577 | 0
8577 | 8.8615 | 1.9577 | 0
8578 | 8.8615 | 1.9577 | 0
8579 | 8.8615 | 1.9577 | 0
8580 | 8.8615 | 1.9577 | 0
8581 | 8.8615 | 1.9577 | 0
8582 | 8.8615 | 1.9577 | 0
8583 | 8.8615 | 1.9577 | 0
8584 | 8.8615 | 1.9577 | 0
8585 | 8.8615 | 1.9577 | 0
8586 | 8.8615 | 1.9577 | 0
8587 | 8.8615 | 1.9577 | 0
8588 | 8.8615 | 1.9577 | 0
8589 | 8.8615 | 1.9577 | 0
8590 | 8.8615 | 1.9577 | 0
8591 | 8.8615 | 1.9577 | 0
8592 | 8.8615 | 1.9577 | 0
8593 | 8.8615 | 1.9577 | 0
8594 | 8.8615 | 1.9577 | 0
8595 | 8.8615 | 1.9577 | 0
8596 | 8.8615 | 1.9577 | 0
8597 | 8.8615 | 1.9577 | 0
8598 | 8.8615 | 1.9577 | 0
8599 | 8.8615 | 1.9577 | 0
8600 | 8.8615 | 1.9577 | 0
8601 | 8.8615 | 1.9577 | 0
8602 | 8.8615 | 1.9577 | 0
8603 | 8.8615 | 1.9577 | 0
8604 | 8.8615 | 1.9577 | 0
8605 | 8.8615 | 1.9577 | 0
8606 | 8.8615 | 1.9577 | 0
8607 | 8.8615 | 1.9577 | 0
8608 | 8.8615 | 1.9577 | 0
8609 | 8.8615 | 1.9577 | 0
8610 | 8.8615 | 1.9577 | 0
8611 | 8.8615 | 1.9577 | 0
8612 | 8.8615 | 1.9577 | 0
8613 | 8.8615 | 1.9577 | 0
8614 | 8.8615 | 1.9577 | 0
8615 | 8.8615 | 1.9577 | 0
8616 | 8.8615 | 1.9577 | 0
8617 | 8.8615 | 1.9577 | 0
8618 | 8.8615 | 1.9577 | 0
8619 | 8.8615 | 1.9577 | 0
8620 | 8.8615 | 1.9577 | 0
8621 | 8.8615 | 1.9577 | 0
8622 | 8.8615 | 1.9577 | 0
8623 | 8.8615 | 1.9577 | 0
8624 | 8.8615 | 1.9577 | 0
8625 | 8.8615 | 1.9577 | 0
8626 | 8.8615 | 1.9577 | 0
8627 | 8.8615 | 1.9577 | 0
8628 | 8.8615 | 1.9577 | 0
8629 | 8.8615 | 1.9577 | 0
8630 | 8.8615 | 1.9577 | 0
8631 | 8.8615 | 1.9577 | 0
8632 | 8.8615 | 1.9577 | 0
8633 | 8.8615 | 1.9577 | 0
8634 | 8.8615 | 1.9577 | 0
8635 | 8.8615 | 1.9577 | 0
8636 | 8.8615 | 1.9577 | 0
8637 | 8.8615 | 1.9577 | 0
8638 | 8.8615 | 1.9577 | 0
8639 | 8.8615 | 1.9577 | 0
8640 | 8.8615 | 1.9577 | 0
8641 | 8.8615 | 1.9577 | 0
8642 | 8.8615 | 1.9577 | 0
8643 | 8.8615 | 1.9577 | 0
8644 | 8.8615 | 1.9577 | 0
8645 | 8.8615 | 1.9577 | 0
8646 | 8.8615 | 1.9577 | 0
8647 | 8.8615 | 1.9577 | 0
8648 | 8.8615 | 1.9577 | 0
8649 | 8.8615 | 1.9577 | 0
8650 | 8.8615 | 1.9577 | 0
8651 | 8.8615 | 1.9577 | 0
8652 | 8.8615 | 1.9577 | 0
8653 | 8.8615 | 1.9577 | 0
8654 | 8.8615 | 1.9577 | 0
8655 | 8.8615 | 1.9577 | 0
8656 | 8.8615 | 1.9577 | 0
8657 | 8.8615 | 1.9577 | 0
8658 | 8.8615 | 1.9577 | 0
8659 | 8.8615 | 1.9577 | 0
8660 | 8.8615 | 1.9577 | 0
8661 | 8.8615 | 1.9577 | 0
8662 | 8.8615 | 1.9577 | 0
8663 | 8.8615 | 1.9577 | 0
8664 | 8.8615 | 1.9577 | 0
8665 | 8.8615 | 1.9577 | 0
8666 | 8.8615 | 1.9577 | 0
8667 | 8.8615 | 1.9577 | 0
8668 | 8.8615 | 1.9577 | 0
8669 | 8.8615 | 1.9577 | 0
8670 | 8.8615 | 1.9577 | 0
8671 | 8.8615 | 1.9577 | 0
8672 | 8.8615 | 1.9577 | 0
8673 | 8.8615 | 1.9577 | 0
8674 | 8.8615 | 1.9577 | 0
8675 | 8.8615 | 1.9577 | 0
8676 | 8.8615 | 1.9577 | 0
8677 | 8.8615 | 1.9577 | 0
8678 | 8.8615 | 1.9577 | 0
8679 | 8.8615 | 1.9577 | 0
8680 | 8.8615 | 1.9577 | 0
8681 | 8.8615 | 1.9577 | 0
8682 | 8.8615 | 1.9577 | 0
8683 | 8.8615 | 1.9577 | 0
8684 | 8.8615 | 1.9577 | 0
8685 | 8.8615 | 1.9577 | 0
8686 | 8.8615 | 1.9577 | 0
8687 | 8.8615 | 1.9577 | 0
8688 | 8.8615 | 1.9577 | 0
8689 | 8.8615 | 1.9577 | 0
8690 | 8.8615 | 1.9577 | 0
8691 | 8.8615 | 1.9577 | 0
8692 | 8.8615 | 1.9577 | 0
8693 | 8.8615 | 1.9577 | 0
8694 | 8.8615 | 1.9577 | 0
8695 | 8.8615 | 1.9577 | 0
8696 | 8.8615 | 1.9577 | 0
8697 | 8.8615 | 1.9577 | 0
8698 | 8.8615 | 1.9577 | 0
8699 | 8.8615 | 1.9577 | 0
8700 | 8.8615 | 1.9577 | 0
8701 | 8.8615 | 1.9577 | 0
8702 | 8.8615 | 1.9577 | 0
8703 | 8.8615 | 1.9577 | 0
8704 | 8.8615 | 1.9577 | 0
8705 | 8.8615 | 1.9577 | 0
8706 | 8.8615 | 1.9577 | 0
8707 | 8.8615 | 1.9577 | 0
8708 | 8.8615 | 1.9577 | 0
8709 | 8.8615 | 1.9577 | 0
8710 | 8.8615 | 1.9577 | 0
8711 | 8.8615 | 1.9577 | 0
8712 | 8.8615 | 1.9577 | 0
8713 | 8.8615 | 1.9577 | 0
8714 | 8.8615 | 1.9577 | 0
8715 | 8.8615 | 1.9577 | 0
8716 | 8.8615 | 1.9577 | 0
8717 | 8.8615 | 1.9577 | 0
8718 | 8.8615 | 1.9577 | 0
8719 | 8.8615 | 1.9577 | 0
8720 | 8.8615 | 1.9577 | 0
8721 | 8.8615 | 1.9577 | 0
8722 | 8.8615 | 1.9577 | 0
8723 | 8.8615 | 1.9577 | 0
8724 | 8.8615 | 1.9577 | 0
8725 | 8.8615 | 1.9577 | 0
8726 | 8.8615 | 1.9577 | 0
8727 | 8.8615 | 1.9577 | 0
8728 | 8.8615 | 1.9577 | 0
8729 | 8.8615 | 1.9577 | 0
8730 | 8.8615 | 1.9577 | 0
8731 | 8.8615 | 1.9577 | 0
8732 | 8.8615 | 1.9577 | 0
8733 | 8.8615 | 1.9577 | 0
8734 | 8.8615 | 1.9577 | 0
8735 | 8.8615 | 1.9577 | 0
8736 | 8.8615 | 1.9577 | 0
8737 | 8.8615 | 1.9577 | 0
8738 | 8.8615 | 1.9577 | 0
8739 | 8.8615 | 1.9577 | 0
8740 | 8.8615 | 1.9577 | 0
8741 | 8.8615 | 1.9577 | 0
8742 | 8.8615 | 1.9577 | 0
8743 | 8.8615 | 1.9577 | 0
8744 | 8.8615 | 1.9577 | 0
8745 | 8.8615 | 1.9577 | 0
8746 | 8.8615 | 1.9577 | 0
8747 | 8.8615 | 1.9577 | 0
8748 | 8.8615 | 1.9577 | 0
8749 | 8.8615 | 1.9577 | 0
8750 | 8.8615 | 1.9577 | 0
8751 | 8.8615 | 1.9577 | 0
8752 | 8.8615 | 1.9577 | 0
8753 | 8.8615 | 1.9577 | 0
8754 | 8.8615 | 1.9577 | 0
8755 | 8.8615 | 1.9577 | 0
8756 | 8.8615 | 1.9577 | 0
8757 | 8.8615 | 1.9577 | 0
8758 | 8.8615 | 1.9577 | 0
8759 | 8.8615 | 1.9577 | 0
8760 | 8.8615 | 1.9577 | 0

## All
[11 empty] | 65 | [6 empty] | 66 |  |  | 67 | [22 empty] | 68 | 69
Resource Type-Specific Parameters
[5 empty] | Writing Outputs |  |  |  | Technology Type Flags | [8 empty] | Existing Technology Capacity |  |  | Capacity/Energy Requirements | [5 empty] | Cost Parameters | [7 empty] | Technical Performance Parameters | [13 empty] | Ucommit >= 1 (only thermal plants with unit commitment constraints; THERM=1) |  |  |  |  | Capacity Reserve Margin >0 | Multi-Stage Modeling
[5 empty] | region | cluster | Resource | Zone | New_Build | THERM | VRE | Num_VRE_Bins | MUST_RUN | STOR | LDS | FLEX | HYDRO | Existing_Cap_MW | Existing_Charge_Cap_MW | Existing_Cap_MWh | Min_Cap_MW | Max_Cap_MW | Min_Charge_Cap_MW | Max_Charge_Cap_MW | Min_Cap_MWh | Max_Cap_MWh | Inv_Cost_per_MWyr | Fixed_OM_Cost_per_MWyr | Inv_Cost_per_MWhyr | Fixed_OM_Cost_per_MWhyr | Inv_Cost_Charge_per_MWyr | Fixed_OM_Cost_Charge_per_MWyr | Var_OM_Cost_per_MWh | Var_OM_Cost_per_MWh_In | Heat_Rate_MMBTU_per_MWh | Fuel | Self_Disch | Min_Power | Ramp_Up_Percentage | Ramp_Dn_Percentage | Eff_Up | Eff_Down | Hydro_Energy_to_Power_Ratio | Min_Duration | Max_Duration | Max_Flexible_Demand_Advance | Max_Flexible_Demand_Delay | Flexible_Demand_Energy_Eff | Cap_Size | Up_Time | Down_Time | Start_Cost_per_MW | Start_Fuel_MMBTU_per_MW | CapRes_1 | Capital_Recovery_Period | Lifetime | WACC | Min_Retired_Cap_MW | Min_Retired_Energy_Cap_MW | Min_Retired_Charge_Cap_MW
| Sensitivity | [8 empty] | [A] | [7 empty] | [B] |  |  | [C] | [22 empty] | [D] | [E]
1 |  |  |  | [1] | LGEE | 1 | Paddys Run | 1 | -1 | 1 | 0 | 0 | 0 | 0 | 0 | 0 | 0 | 210.6 | 0 | 0 | 0 | -1 | -1 | -1 | -1 | -1 | 0 | 16136.1181 | 0 | 0 | 0 | 0 | 4.94 | 0 | 10.9183 | NG | 0 | 49.38% | 100% | 100% | 0 | 0 | 0 | 0 | 0 | 0 | 0 | 0 | 150 | 0 | 0 | 144.723 | 0.19 | 0.93154 | 30 | 30 | 0.0687 | 0 | 0 | 0
2 |  |  |  | [2] | LGEE | 1 | Trimble County - Gas | 1 | -1 | 1 | 0 | 0 | 0 | 0 | 0 | 0 | 0 | 1194 | 0 | 0 | 0 | -1 | -1 | -1 | -1 | -1 | 0 | 14296.3393 | 0 | 0 | 0 | 0 | 4.94 | 0 | 10.681 | NG | 0 | 40.2% | 100% | 100% | 0 | 0 | 0 | 0 | 0 | 0 | 0 | 0 | 150 | 0 | 0 | 144.723 | 0.19 | 0.951 | 30 | 30 | 0.0687 | 0 | 0 | 0
3 |  |  |  | [3] | LGEE | 1 | E W Brown - Gas | 1 | -1 | 1 | 0 | 0 | 0 | 0 | 0 | 0 | 0 | 980.6 | 0 | 0 | 0 | -1 | -1 | -1 | -1 | -1 | 0 | 6032.2651 | 0 | 0 | 0 | 0 | 4.94 | 0 | 12.1834 | NG | 0 | 45.38% | 100% | 100% | 0 | 0 | 0 | 0 | 0 | 0 | 0 | 0 | 150 | 0 | 0 | 144.723 | 0.19 | 0.919 | 30 | 30 | 0.0687 | 0 | 0 | 0
4 |  |  |  | [4] | LGEE | 1 | Haefling | 1 | -1 | 1 | 0 | 0 | 0 | 0 | 0 | 0 | 0 | 41.4 | 0 | 0 | 0 | -1 | -1 | -1 | -1 | -1 | 0 | 15515.1256 | 0 | 0 | 0 | 0 | 4.94 | 0 | 17.8 | NG | 0 | 9.662% | 100% | 100% | 0 | 0 | 0 | 0 | 0 | 0 | 0 | 0 | 150 | 0 | 0 | 144.723 | 0.19 | 0.9 | 30 | 30 | 0.0687 | 0 | 0 | 0
5 |  |  |  | [5] | LGEE | 1 | Cane Run | 1 | -1 | 1 | 0 | 0 | 0 | 0 | 0 | 0 | 0 | 807 | 0 | 0 | 0 | -1 | -1 | -1 | -1 | -1 | 0 | 36140.4353 | 0 | 0 | 0 | 0 | 3.5568 | 0 | 6.801 | NG | 0 | 28.25% | 100% | 100% | 0 | 0 | 0 | 0 | 0 | 0 | 0 | 0 | 269 | 6 | 8 | 55 | 0.228 | 0.978 | 30 | 30 | 0.0687 | 0 | 0 | 0
6 |  |  |  | [6] | LGEE | 1 | Mill Creek (KY) | 1 | -1 | 1 | 0 | 0 | 0 | 0 | 0 | 0 | 0 | 1717.2 | 0 | 0 | 0 | -1 | -1 | -1 | -1 | -1 | 0 | 66083.0816 | 0 | 0 | 0 | 0 | 1.78 | 0 | 10.5264 | Coal | 0 | 33.48% | 100% | 100% | 0 | 0 | 0 | 0 | 0 | 0 | 0 | 0 | 500 | 24 | 12 | 82.7868 | 17.1 | 0.97462 | 30 | 30 | 0.0687 | 0 | 0 | 0
7 |  |  |  | [7] | LGEE | 1 | Trimble County - Coal | 1 | -1 | 1 | 0 | 0 | 0 | 0 | 0 | 0 | 0 | 1050.075 | 0 | 0 | 0 | -1 | -1 | -1 | -1 | -1 | 0 | 67973.4007 | 0 | 0 | 0 | 0 | 1.78 | 0 | 9.8107 | Coal | 0 | 43.43% | 100% | 100% | 0 | 0 | 0 | 0 | 0 | 0 | 0 | 0 | 500 | 24 | 12 | 82.7868 | 17.1 | 0.95668 | 30 | 30 | 0.0687 | 0 | 0 | 0
8 |  |  |  | [8] | LGEE | 1 | E W Brown - Coal | 1 | -1 | 1 | 0 | 0 | 0 | 0 | 0 | 0 | 0 | 464 | 0 | 0 | 0 | -1 | -1 | -1 | -1 | -1 | 0 | 77608.6988 | 0 | 0 | 0 | 0 | 1.78 | 0 | 11.8292 | Coal | 0 | 33.41% | 100% | 100% | 0 | 0 | 0 | 0 | 0 | 0 | 0 | 0 | 500 | 24 | 12 | 83.1972 | 10 | 0.942 | 30 | 30 | 0.0687 | 0 | 0 | 0
9 |  |  |  | [9] | LGEE | 1 | Ghent | 1 | -1 | 1 | 0 | 0 | 0 | 0 | 0 | 0 | 0 | 2225.9 | 0 | 0 | 0 | -1 | -1 | -1 | -1 | -1 | 0 | 65754.6259 | 0 | 0 | 0 | 0 | 1.78 | 0 | 10.7241 | Coal | 0 | 39% | 100% | 100% | 0 | 0 | 0 | 0 | 0 | 0 | 0 | 0 | 500 | 24 | 12 | 82.7868 | 17.1 | 0.968 | 30 | 30 | 0.0687 | 0 | 0 | 0
10 |  |  |  | [10] | LGEE | 1 | Ohio Falls | 1 | -1 | 2 | 0 | 0 | 0 | 0 | 0 | 0 | 0 | 109.6 | 0 | 0 | 0 | -1 | -1 | -1 | -1 | -1 | 0 | 42361.4 | 0 | 0 | 0 | 0 | 0 | 0 | 0 | None | 0 | 14.6% | 100% | 100% | 0 | 0 | 0 | 0 | 0 | 0 | 0 | 0 | 13.7 | 0 | 0 | 0 | 0 | 0.975 | 30 | 30 | 0.0687 | 0 | 0 | 0
11 |  |  |  | [11] | LGEE | 1 | Dix Dam | 1 | -1 | 2 | 0 | 0 | 0 | 0 | 0 | 0 | 0 | 28.2 | 0 | 0 | 0 | -1 | -1 | -1 | -1 | -1 | 0 | 42361.4 | 0 | 0 | 0 | 0 | 0 | 0 | 0 | None | 0 | 21.28% | 100% | 100% | 0 | 0 | 0 | 0 | 0 | 0 | 0 | 0 | 9.4 | 0 | 0 | 0 | 0 | 0.975 | 30 | 30 | 0.0687 | 0 | 0 | 0
11 | Gas-CT | Gas-CT_Moderate |  | [11] | LGEE | 1 | Existing Firm Proxy | 1 | -1 | 2 | 0 | 0 | 0 | 0 | 0 | 0 | 0 | 340 | 0 | 0 | 0 | -1 | -1 | -1 | -1 | -1 | 66300 | 41631.0914 | 0 | 0 | 0 | 0 | 4.94 | 0 | 9.717 | NG | 0 | 60% | 100% | 100% | 0 | 0 | 0 | 0 | 0 | 0 | 0 | 0 | 220 | 0 | 0 | 144.723 | 0.19 | 0.951 | 30 | 30 | 0.0687 | 0 | 0 | 0
12 | Gas-CT | Gas-CT_Moderate |  | [12] | LGEE | 1 | Gas-CT | 1 | 1 | 1 | 0 | 0 | 0 | 0 | 0 | 0 | 0 | 0 | 0 | 0 | 0 | -1 | -1 | -1 | -1 | -1 | 66300 | 41631.0914 | 0 | 0 | 0 | 0 | 4.94 | 0 | 9.717 | NG | 0 | 60% | 100% | 100% | 0 | 0 | 0 | 0 | 0 | 0 | 0 | 0 | 220 | 0 | 0 | 144.723 | 0.19 | 0.951 | 30 | 30 | 0.0687 | 0 | 0 | 0
13 | Li-ion | Li-ion_Moderate |  | [13] | LGEE | 1 | Li-ion | 1 | 1 | 0 | 0 | 0 | 0 | 1 | 0 | 0 | 0 | 0 | 0 | 0 | 0 | -1 | -1 | -1 | -1 | -1 | 18800 | 5829.347 | 19500 | 6044.8001 | 0 | 0 | 1 | 0 | 0 | None | 2e-05 | 0% | 0 | 0 | 92% | 92% | 0 | 4 | 4 | 0 | 0 | 0 | 0 | 0 | 0 | 0 | 0 | 0.975 | 15 | 15 | 0.0687 | 0 | 0 | 0
14 | Utility-Scale Solar | Utility-Scale Solar_Moderate |  | [14] | LGEE | 1 | Solar_PV | 1 | 1 | 0 | 1 | 1 | 0 | 0 | 0 | 0 | 0 | 12 | 0 | 0 | 12 | -1 | -1 | -1 | -1 | -1 | 44300 | 16555.6051 | 0 | 0 | 0 | 0 | 0 | 0 | 0 | None | 0 | 0% | 0 | 0 | 0 | 0 | 0 | 0 | 0 | 0 | 0 | 0 | 0 | 0 | 0 | 0 | 0 | 0.975 | 30 | 30 | 0.0687 | 0 | 0 | 0
15 | Onshore Wind | Onshore Wind_Moderate |  | [15] | LGEE | 1 | Wind | 1 | 1 | 0 | 1 | 1 | 0 | 0 | 0 | 0 | 0 | 0 | 0 | 0 | 0 | -1 | -1 | -1 | -1 | -1 | 99300 | 41895.4545 | 0 | 0 | 0 | 0 | -25 | 0 | 0 | None | 0 | 0% | 0 | 0 | 0 | 0 | 0 | 0 | 0 | 0 | 0 | 0 | 0 | 0 | 0 | 0 | 0 | 0.975 | 30 | 30 | 0.0687 | 0 | 0 | 0
Column Notes:
[A] | Existing hydroelectric resources (Ohio Falls and Dix Dam) being modeled as "thermal" resources not subject to unit-commitment, and with zero emissions. |  | [A]: Existing hydroelectric resources (Ohio Falls and Dix Dam) being modeled as "thermal" resources not subject to unit-commitment, and with zero emissions.
[B] and [C] | Existing (from E W Brown plant) and planned (Simpsonville Solar, Rhudes Creek, and Green Tarif Op3 plants) solar PV capacity is included as part of the "new" Solar PV resource type, set as existing and minimum capacity. |  | [B] and [C]: Existing (from E W Brown plant) and planned (Simpsonville Solar, Rhudes Creek, and Green Tarif Op3 plants) solar PV capacity is included as part of the "new" Solar PV resource type, set as existing and minimum capacity.
[D] and [E] | By setting min/max duration to 4, we force the battery storage to be fixed 4-hour duration. |  | [D] and [E]: By setting min/max duration to 4, we force the battery storage to be fixed 4-hour duration.
Note on T23: Aaron Schwartz: Represents OVEC summer peak capacity (152 MW), Curtailable Service Rider capacity (141 MW) and Demand Curtailment Program capacity (61-43MW, year dependent).

## Existing
[9 empty] | Existing_Cap_MW | [5 empty] | Min_Power | Heat_Rate_MMBTU_per_MWh | Fixed_OM_Cost_per_MWyr | Var_OM_Cost_per_MWh |  | Ramp_Up_Percentage | Ramp_Dn_Percentage | CapRes_1 | Cap_Size | Start_Cost_per_MW | Start_Fuel_MMBTU_per_MW | Up_Time | Down_Time
[7 empty] | Existing Thermal and Hydro Generator Cost and Operational Parameters | [15 empty] | Unit Commitment Parameters |  |  |  |  | EIA Generating Unit Parameters
[8 empty] | Tech | Nameplate Capacity (MW) | Summer Capacity (MW) | Winter Capacity (MW) | Summer Capacity (% Nameplate) | Winter Capacity (% Nameplate) | Min Stable Output (MW) | Min Stable Output (% Nameplate) | Heat Rate (MMBTU/MWh) | FOM ($/MW-year) | VOM ($/MWh) | 2020 Average Fuel Cost ($/MMBTU) | Ramp Up (%) | Ramp Down (%) | 1 - EFOR (%) | Average Unit Capacity (MW) | Start Cost ($/MW/start) | Start Fuel (MMBTU/ MW/ start) | Up Time (Hours) | Down Time (Hours) | Flue Gas Desulfurization (0/1) | Capacity Weighted Age (Years) | Maintenance CAPEX ($/MW-year) | Fixed O&M ($/MW-year) | Variable O&M ($/MWh)
|  | Prime Mover 1 | Prime Mover 2 | Fuel Type 1 | Fuel Type 2 | NREL Plant Type | Gas-GT (Gas Turbine)
Paddys Run | 1 | GT |  | NG | Natural Gas | Gas - Large Frame CT | [1] | Paddys Run | 210.6 | 170 | 203 | 0.80722 | 0.96391 | 104 | 49.38% | 10.9183 | 16136.1181 | 4.94 | 9.5076 | 100% | 100% | 93.15% | 150 | 144.723 | 0.19 | 0 | 0 | - | 26.1083 | 6427.2 | 6687.2 | 4.94
Trimble County - Gas | 2 | GT |  | NG | Natural Gas | Gas - Large Frame CT | [2] | Trimble County | 1194 | 954 | 1074 | 0.79899 | 0.8995 | 480 | 40.2% | 10.681 | 14296.3393 | 4.94 | 4.9642 | 100% | 100% | 95.1% | 150 | 144.723 | 0.19 | 0 | 0 | - | 18.6667 | 7228 | 4149.6 | 4.94
E W Brown - Gas | 3 | GT |  | NG | Natural Gas | Gas - Large Frame CT | [3] | E W Brown | 980.6 | 906 | 1004 | 0.92392 | 1 | 445 | 45.38% | 12.1834 | 6032.2651 | 4.94 | 1.7474 | 100% | 100% | 91.9% | 150 | 144.723 | 0.19 | 0 | 0 | - | 24.805 | 7228 | 4149.6 | 4.94
Haefling | 4 | GT |  | NG | Natural Gas | Gas - Large Frame CT | [4] | Haefling | 41.4 | 24 | 28 | 0.57971 | 0.67633 | 4 | 9.662% | 17.8 | 15515.1256 | 4.94 | 0 | 100% | 100% | 90% | 150 | 144.723 | 0.19 | 0 | 0 | - | 52 | 9360 | 6198.4 | 4.94
|  | Prime Mover 1 | Prime Mover 2 | Fuel Type 1 | Fuel Type 2 | NREL Plant Type | Gas-CT (Combined Cycle)
Cane Run | 5 | CA | CT | NG | Natural Gas | Gas - CC [GT+HRSG+ST] | [5] | Cane Run | 807 | 663 | 683 | 0.82156 | 0.84634 | 228 | 28.25% | 6.801 | 36140.4353 | 3.5568 | 2.3888 | 100% | 100% | 97.8% | 269 | 55 | 0.228 | 6 | 8 | - | 7 | 14331.2 | 9640.8 | 3.5568
|  | Prime Mover 1 | Prime Mover 2 | Fuel Type 1 | Fuel Type 2 | NREL Plant Type | Coal-ST
Mill Creek (KY) | 6 | ST |  | RC | Coal | Coal - Super Critical | [6] | Mill Creek (KY) | 1717.2 | 1465 | 1477 | 0.85313 | 0.86012 | 575 | 33.48% | 10.5264 | 66083.0816 | 1.78 | 2.0355 | 100% | 100% | 97.46% | 500 | 82.7868 | 17.1 | 24 | 12 | 1 | 44.804 | 28969.514 | 29660.8 | 1.78
Trimble County - Coal | 7 | ST |  | RC | Coal | Coal - Super Critical | [7] | Trimble County | 1050.075 | 932.25 | 953.25 | 0.88779 | 0.90779 | 456 | 43.43% | 9.8107 | 67973.4007 | 1.78 | 1.9529 | 100% | 100% | 95.67% | 500 | 82.7868 | 17.1 | 24 | 12 | 1 | 19.4909 | 25652.4867 | 29660.8 | 1.78
E W Brown - Coal | 8 | ST |  | BIT | Coal | Coal - Large Sub Critical | [8] | E W Brown | 464 | 412 | 416 | 0.88793 | 0.89655 | 155 | 33.41% | 11.8292 | 77608.6988 | 1.78 | 2.1321 | 100% | 100% | 94.2% | 500 | 83.1972 | 10 | 24 | 12 | 1 | 51 | 29781.44 | 45978.4 | 1.78
Ghent | 9 | ST |  | RC | Coal | Coal - Super Critical | [9] | Ghent | 2225.9 | 1919 | 1918 | 0.86212 | 0.86167 | 868 | 39% | 10.7241 | 65754.6259 | 1.78 | 1.8971 | 100% | 100% | 96.8% | 500 | 82.7868 | 17.1 | 24 | 12 | 1 | 43.0014 | 28733.3025 | 34600.8 | 1.78
|  | Prime Mover 1 | Prime Mover 2 | Fuel Type |  |  | Conventional Hydroelectric
Ohio Falls | 10 | HY |  | WAT |  |  | [10] | Ohio Falls | 109.6 | 100.8 | 100.8 | 0.91971 | 0.91971 | 16 | 14.6% | 0 | 42361.4 | 0 | - | 100% | 100% | 97.5% | 13.7 | 0 | 0 | 0 | 0 | - | 94 | 15423.2 | 26938.2 | 0
Dix Dam | 11 | HY |  | WAT |  |  | [11] | Dix Dam | 28.2 | 31.5 | 31.5 | 1 | 1 | 6 | 21.28% | 0 | 42361.4 | 0 | - | 100% | 100% | 97.5% | 9.4 | 0 | 0 | 0 | 0 | - | 97 | 15423.2 | 26938.2 | 0
Notes
Trimble Units 1 and 2 (the Coal-ST units) are owned 75% by LG&E-KU. Generating capacities are scaled down proportionally.
Only retirements of Gas Turbines and Coal units expected within model horizon, so formulas do not reflect expected retirements for Combined Cycle or Conventional Hydro plants.
If no plant capacity assigned due to unit retirements, set Average Unit Capacity as 500 for coal, 150 for gas as a placeholder to prevent divide-by-zero errors in GenX.
General Parameters
Assumptions and Parameters | [6 empty] | Heat Rate |  | 2020 EIA-923 (Computed heat rate by dividing "Elec Fuel Consumption" by "Net Generation" fields for plant prime mover).
[7 empty] | FOM |  | FOM costs for thermal resources originally expressed in $2005. LG&E-KU adjusts NREL ATB costs based on a 2% annual inflation rate in their IRP. We assume the same 2% annual inflation when converting $2025 to $2019. Since stay-open costs were not specified in the IRP for hydroelectric resources, EIA estimates were used.
kW to MW | 1000 | [5 empty] | Ramp Up |  | Eastern Renewable Generation Integration Study, Table 6, Ramp Rate: https://www.nrel.gov/docs/fy16osti/64472.pdf.
$2011->$2019 | 1.14 | [5 empty] | Ramp Down |  | Assumed same as Ramp Up rate.
$2017->$2019 | 1.04
$2021->$2019 | 0.98 | [5 empty] | Unit Commitment Parameters
$2025->$2019 | 0.88797 | [5 empty] | Start Cost |  | Power Plant Cycling Costs, Table 1-1 median values: https://www.nrel.gov/docs/fy12osti/55433.pdf.
Startup | Typical Warm Start | [5 empty] | Start Fuel |  | Power Plant Cycling Costs, Table 1-3 median values: https://www.nrel.gov/docs/fy12osti/55433.pdf.
Year | 2022 | [5 empty] | Up Time |  | Eastern Renewable Generation Integration Study, Table 6, Minimum Up Time: https://www.nrel.gov/docs/fy16osti/64472.pdf.
WACC | 6.87% | [5 empty] | Down Time |  | Eastern Renewable Generation Integration Study, Table 6, Minimum Down Time: https://www.nrel.gov/docs/fy16osti/64472.pdf.
Trimble Coal Ownership % | 0.75
EIA Generating Unit Parameters (https://www.eia.gov/analysis/studies/powerplants/generationcost/pdf/full_report.pdf
Screenshots below adopted from "Generating Unit Annual Capital and Life Extension Costs Analysis", US Energy Information Administration, December 2019, https://www.eia.gov/analysis/studies/powerplants/ generationcost/pdf/full_report.pdf.
[7 empty] | Gas Turbine |  | Since "Variable O&M" costs were not provided, they were estimated to be the same as those for "Gas-CT" in the NREL ATB ($4.94 for all technology advancement cases).
Total FOM costs were adjusted by subtracting the assumed annual VOM cost assuming the gas/oil CC dataset average CF of 4% form the sum of "Maintenance CAPEX" and "Fixed O&M".
Combined Cycle
Coal
Hydroelectric
Note on O15: Aaron Schwartz: Manually set to 1.00, since EIA nameplate capacity > EIA winter capacity.
Note on R16: Aaron Schwartz: Net generation from EIA-923 is an erroneous negative value, leading to a computed heat rate of -8.78. This value was replaced with the projected 2022, 2023 average heat rate of 17.8 from Table 8-6 (p. 8-15) of the IRP.
Note on S16: Aaron Schwartz: Marginal costs not provided in IRP, so FOM computed by taking sum of EIA estimated annual maintenance CAPEX and Fixed O&M, and subtracting estimated annual VOM costs, assuming 0.1% annual capacity factor (0.1% average annual capacity factor projected for 2021 and 2023 in Table 8-4 (p. 8-13) in the IRP).
Note on X16: Aaron Schwartz: EFOR not provided in IRP. 90% assumed.
Note on X28: Aaron Schwartz: EFOR not provided in IRP. 97.5% assumed.
Note on N29: Aaron Schwartz: Manually set to 1.00, since EIA nameplate capacity > EIA summer capacity.
Note on O29: Aaron Schwartz: Manually set to 1.00, since EIA nameplate capacity > EIA winter capacity.
Note on X29: Aaron Schwartz: EFOR not provided in IRP. 97.5% assumed.

## New_Thermal
[11 empty] | Capital_Recovery_Period |  |  | Inv_Cost_per_MWyr |  |  | Fixed_OM_Cost_per_MWyr | Var_OM_Cost_per_MWh | Heat_Rate_MMBTU_per_MWh | Min_Power | Ramp_Up_Percentage | Ramp_Dn_Percentage | CapRes_1 | Cap_Size | Start_Cost_per_MW | Start_Fuel_MMBTU_per_MW |  | Up_Time | Down_Time
|  |  | New Thermal Generator Cost and Operational Parameters | [20 empty] | Unit Commitment Parameters
|  |  |  | Tech | Nameplate Capacity (MW) | Summer Capacity (MW) | Winter Capacity (MW) | Summer Capacity (% Nameplate) | Winter Capacity (% Nameplate) | Overnight Capital Cost ($/MW) | Capital Recovery Period (yrs) | After Tax WACC (%) | Capital Recovery Factor (%) | Annualized Investment ($/MW-year) | FOM ($/MW-year) | Firm Gas Costs ($/MW-year | Total Annual Expenses ($/MW-year) | VOM ($/MWh) | Heat Rate (MMBTU/MWh) | Min Stable Output (%) | Ramp Up (%) | Ramp Down (%) | 1 - EFOR (%) | Capacity Size (MW) | Start Cost ($/MW/start) | Start Fuel (MMBTU/ MW/ start) | Up Time (Hours) | Down Time (Hours)
| Gas-CT | Gas - Large Frame CT | Gas-CT Estimates
Gas-CT_Advanced | 1 | Gas-CT-AvgCF - Advanced | [1] | Advanced | 250 | 220 | 248 | 0.88 | 0.992 | 834000 | 30 | 6.87% | 7.954% | 66300 | 20900 | 20731.0914 | 41631.0914 | 4.94 | 9.717 | 60% | 100% | 100% | 95.1% | 220 | 144.723 | 0.19 | 0 | 0
Gas-CT_Moderate | 2 | Gas-CT-AvgCF - Moderate | [2] | Moderate | 250 | 220 | 248 | 0.88 | 0.992 | 834000 | 30 | 6.87% | 7.954% | 66300 | 20900 | 20731.0914 | 41631.0914 | 4.94 | 9.717 | 60% | 100% | 100% | 95.1% | 220 | 144.723 | 0.19 | 0 | 0
Gas-CT_Conservative | 3 | Gas-CT-AvgCF - Conservative | [3] | Conservative | 250 | 220 | 248 | 0.88 | 0.992 | 834000 | 30 | 6.87% | 7.954% | 66300 | 20900 | 20731.0914 | 41631.0914 | 4.94 | 9.717 | 60% | 100% | 100% | 95.1% | 220 | 144.723 | 0.19 | 0 | 0
Assumptions and Parameters |  |  | General Parameters
kW to MW | 1000 |  | Min Stable Output |  | Eastern Renewable Generation Integration Study, Table 6, Minimum Generation Level: https://www.nrel.gov/docs/fy16osti/64472.pdf.
$2011->$2019 | 1.14 |  | Ramp Up |  | Eastern Renewable Generation Integration Study, Table 6, Ramp Rate: https://www.nrel.gov/docs/fy16osti/64472.pdf.
Startup | Typical Warm Start |  | Ramp Down |  | Assumed same as Ramp Up.
Year | 2022 |  | 1 - EFOR |  | EFOR assumed same as Trimble County SCCTs' EFOR of 4.9% (see "IRP - EFOR" worksheet).
WACC | 6.87%
Unit Commitment Parameters
|  |  | Capacity Size |  | Assumed summer capacity size of new Gas-CT power plants from LG&E-KU IRP.
|  |  | Start Cost |  | Power Plant Cycling Costs, Table 1-1 median values: https://www.nrel.gov/docs/fy12osti/55433.pdf.
|  |  | Start Fuel |  | Power Plant Cycling Costs, Table 1-3 median values: https://www.nrel.gov/docs/fy12osti/55433.pdf.
|  |  | Up Time |  | Eastern Renewable Generation Integration Study, Table 6, Minimum Up Time: https://www.nrel.gov/docs/fy16osti/64472.pdf.
|  |  | Down Time |  | Eastern Renewable Generation Integration Study, Table 6, Minimum Down Time: https://www.nrel.gov/docs/fy16osti/64472.pdf.

## New_Storage
[7 empty] | Capital_Recovery_Period | [5 empty] | Inv_Cost_per_MWyr | Inv_Cost_per_MWhyr | Fixed_OM_Cost_per_MWyr | Fixed_OM_Cost_per_MWhyr | Var_OM_Cost_per_MWh | Eff_Up | Eff_Down | Self_Disch | CapRes_1
New Storage Cost and Operational Parameters
|  |  |  | Tech | Capital Cost Power ($/MW) | Capital Cost Energy ($/MWh) | Discharge Capital Recovery Period (yrs) | Storage Capital Recovery Period (yrs) | After Tax WACC (%) | Investment Tax Credit (%) | Discharge Capital Recovery Factor (%) | Discharge Capital Recovery Factor (%) | Annualized Discharging Investment ($/MW-year) | Annualized Storage Investment ($/MWh-year) | FOM Power ($/MW-year) | FOM Energy ($/MWh-year) | VOM ($/MWh) | Efficiency Up (%) | Efficiency Down (%) | Self-Discharge (% per hour) | 1 - EFOR (%)
| Li-ion |  | Li-ion Battery Storage
Li-ion_Advanced | 5 | Advanced | [5] | Advanced | 218303.8 | 232133 | 15 | 15 | 6.87% | 26% | 10.89% | 10.89% | 17600 | 18700 | 5457.595 | 5803.325 | 1 | 92% | 92% | 0.002% | 97.5%
Li-ion_Moderate | 6 | Moderate | [6] | Moderate | 233173.8803 | 241792.0038 | 15 | 15 | 6.87% | 26% | 10.89% | 10.89% | 18800 | 19500 | 5829.347 | 6044.8001 | 1 | 92% | 92% | 0.002% | 97.5%
Li-ion_Conservative | 7 | Conservative | [7] | Conservative | 242998.8 | 258803.6 | 15 | 15 | 6.87% | 26% | 10.89% | 10.89% | 19600 | 20900 | 6074.97 | 6470.09 | 1 | 92% | 92% | 0.002% | 97.5%
General Parameters
Assumptions and Parameters |  |  | Discharge CRF |  | NREL ATB 15-year battery lifetime assumption.
kW to MW | 1000 |  | Storage CRF |  | NREL ATB 15-year battery lifetime assumption.
Year | 2022 |  | FOM Power |  | 2.5% of power CAPEX, consistent with methodology used for fixed-duration storage in the NREL ATB.
WACC | 6.87% |  | FOM Energy |  | 2.5% of energy CAPEX, consistent with methodology used for fixed-duration storage in the NREL ATB.
ITC | 26% |  | VOM |  | Manually set at a small, non-zero value to prevent cycling by the model.
|  |  | Efficiency Up/Down |  | Computed based on 86% round trip efficiency assumption from the NREL ATB, assuming eqivalant up/down efficiency.
|  |  | Self-Discharge |  | MIT Future of Storage Study, Table 6-3, https://energy.mit.edu/wp-content/uploads/2022/05/The-Future-of-Energy-Storage.pdf.
|  |  | 1- EFOR |  | Limited data exist for utility-scale storage forced outage rates. EFOR for storage assumed equivalent to solar EFOR.

## New_VRE
[7 empty] | Capital_Recovery_Period |  |  |  | Inv_Cost_per_MWyr | Fixed_OM_Cost_per_MWyr | Var_OM_Cost_per_MWh | CapRes_1
New Solar and Wind Cost and Operational Parameters
[5 empty] | Tech | Overnight Capital Cost ($/MW) | Capital Recovery Period (yrs) | After Tax WACC (%) | Investment Tax Credit (%) | Capital Recovery Factor (%) | Annualized Investment ($/MW-year) | FOM ($/MW-year) | VOM ($/MWh) | 1- EFOR (%)
| Utility-Scale Solar |  |  | Utility-Scale Solar Estimates
Utility-Scale Solar_Advanced | 1 |  | Utility PV - Class 6 - Advanced | [1] | Advanced | 752644.8526 | 30 | 6.87% | 26% | 7.954% | 44300 | 16555.6051 | 0 | 97.5%
Utility-Scale Solar_Moderate | 2 |  | Utility PV - Class 6 - Moderate | [2] | Moderate | 752644.8526 | 30 | 6.87% | 26% | 7.954% | 44300 | 16555.6051 | 0 | 97.5%
Utility-Scale Solar_Conservative | 3 |  | Utility PV - Class 6 - Conservative | [3] | Conservative | 1309261.947 | 30 | 6.87% | 26% | 7.954% | 77100 | 22893.4811 | 0 | 97.5%
| Onshore Wind |  |  | Onshore Wind Estimates
Onshore Wind_Advanced | 4 |  | Class 9 - Advanced | [4] | Advanced | 1183568.1458 | 30 | 6.87% | 0% | 7.954% | 94100 | 40649.0909 | -25 | 97.5%
Onshore Wind_Moderate | 5 |  | Class 9 - Moderate | [5] | Moderate | 1248896.0903 | 30 | 6.87% | 0% | 7.954% | 99300 | 41895.4545 | -25 | 97.5%
Onshore Wind_Conservative | 6 |  | Class 9 - Conservative | [6] | Conservative | 1261961.6792 | 30 | 6.87% | 0% | 7.954% | 100400 | 43000 | -25 | 97.5%
Notes
Assumptions and Parameters |  |  |  | VOM for onshore wind manually set at a small, non-zero value to prioritize dispatch of solar resources before wind in the model.
kW to MW |  | 1000 |  | Expected capacity contribution of new wind assumed to be identical to the EFOR of new solar.
Year |  | 2022
WACC |  | 6.87%
Solar ITC |  | 26%
Solar Parity Year (Moderate) |  | 2031
Solar Parity Year (Advanced) |  | 2029
Wind ITC |  | 25
Wind ITC Expiry. Year |  | 2032
Note on H10: Aaron Schwartz: Matched with Rhudes Creek Solar Prices (parity in 2028 for ATB Advanced)
Note on N10: Aaron Schwartz: Matched with Rhudes Creek Solar Prices (parity in 2028 for ATB Advanced)
Note on H11: Aaron Schwartz: Matched with Rhudes Creek Solar Prices (parity in 2031 for ATB Moderate)
Note on N11: Aaron Schwartz: Matched with Rhudes Creek Solar Prices (parity in 2031 for ATB Moderate)

## Hydro Monhtly CFs
|  |  |  | Dix Dam |  |  | Ohio Falls
Month | Number of Days | Number of Hours | Month Start | Max Possible Monthly Generation (MWh) | Average Historic Monthly Generation (MWh) | Capacity Factor (%) | Max Possible Monthly Generation (MWh) | Average Historic Monthly Generation (MWh) | Capacity Factor (%)
January | 31 | 744 | 1 | 23436 | 9330.7792 | 0.39814 | 74995.2 | 23182.3512 | 0.30912
February | 28 | 672 | 745 | 21168 | 9399.6218 | 0.44405 | 67737.6 | 23446.418 | 0.34614
March | 31 | 744 | 1417 | 23436 | 9285.9736 | 0.39623 | 74995.2 | 23136.253 | 0.3085
April | 30 | 720 | 2161 | 22680 | 8995.1774 | 0.39661 | 72576 | 21748.9156 | 0.29967
May | 31 | 744 | 2881 | 23436 | 10851.2966 | 0.46302 | 74995.2 | 25889.0466 | 0.34521
June | 30 | 720 | 3625 | 22680 | 9867.4744 | 0.43507 | 72576 | 23357.862 | 0.32184
July | 31 | 744 | 4345 | 23436 | 9370.0076 | 0.39981 | 74995.2 | 23223.1226 | 0.30966
August | 31 | 744 | 5089 | 23436 | 8556.9604 | 0.36512 | 74995.2 | 21669.3748 | 0.28894
September | 30 | 720 | 5833 | 22680 | 6617.1584 | 0.29176 | 72576 | 16129.6184 | 0.22224
October | 31 | 744 | 6553 | 23436 | 6492.1424 | 0.27702 | 74995.2 | 15666.7782 | 0.2089
November | 30 | 720 | 7297 | 22680 | 7322.8948 | 0.32288 | 72576 | 17316.185 | 0.23859
December | 31 | 744 | 8017 | 23436 | 8280.3134 | 0.35332 | 74995.2 | 20773.6746 | 0.277

## Utility-Scale Battery Storage
Utility-Scale Battery Storage | [10 empty] | https://atb.nrel.gov/electricity/2021/utility-scale_battery_storage
Inputs
|  |  | Take me to: | [6 empty] | Calculated
| X | Assumptions
| Technology |  | Basis Year: |  | 2019
All values are given in 2019 U.S. dollars, using the Consumer Price Index (BLS, 2020) for dollar year conversions. Projections use an inflation assumption of 2.5% per year.
Utility Scale Battery Storage
Representative Li-Ion Battery Storage, 60 MW, 240 MWh storage (4 hours)
Reference: Battery Storage cost values from C. Augustine and N. Blair, “Energy Storage Futures Study Storage Technology Modeling Input Data Report,” NREL/TP-5700-78694. Golden, CO: National Renewable Energy Laboratory. https://www.nrel.gov/docs/fy21osti/78694.pdf.
|  |  | Capital Cost ($/kWh) | Battery Energy Capital Cost ($/kWh)
[5 empty] | 2019 | 2020 | 2021 | 2022 | 2023 | 2024 | 2025 | 2026 | 2027 | 2028 | 2029 | 2030 | 2031 | 2032 | 2033 | 2034 | 2035 | 2036 | 2037 | 2038 | 2039 | 2040 | 2041 | 2042 | 2043 | 2044 | 2045 | 2046 | 2047 | 2048 | 2049 | 2050
|  |  |  | Advanced | 290.4132 | 276.6247 | 252.8768 | 232.133 | 211.3892 | 190.6454 | 169.9016 | 159.0358 | 147.1822 | 136.3164 | 125.4506 | 114.5848 | 112.6092 | 110.6336 | 107.6702 | 105.6946 | 103.719 | 100.7556 | 98.78 | 96.8044 | 94.8288 | 91.8654 | 89.8898 | 87.9142 | 85.9386 | 82.9752 | 80.9996 | 79.024 | 77.0484 | 74.085 | 72.1094 | 70.1338
|  |  |  | Moderate | 290.4132 | 276.6247 | 259.2083 | 241.792 | 224.3757 | 206.9593 | 189.543 | 180.9925 | 172.4421 | 163.8916 | 155.3411 | 146.7907 | 144.5335 | 142.2764 | 140.0193 | 137.7621 | 135.505 | 133.2478 | 130.9907 | 128.7335 | 126.4764 | 124.2192 | 121.9621 | 119.705 | 117.4478 | 115.1907 | 112.9335 | 110.6764 | 108.4192 | 106.1621 | 103.9049 | 101.6478
|  |  |  | Conservative | 290.4132 | 276.6247 | 266.706 | 258.8036 | 251.889 | 243.9866 | 236.0842 | 227.5397 | 218.9953 | 210.4508 | 201.9063 | 193.3619 | 193.3619 | 193.3619 | 193.3619 | 193.3619 | 193.3619 | 193.3619 | 193.3619 | 193.3619 | 193.3619 | 193.3619 | 193.3619 | 193.3619 | 193.3619 | 193.3619 | 193.3619 | 193.3619 | 193.3619 | 193.3619 | 193.3619 | 193.3619
Battery Power Capital Cost ($/kW)
[5 empty] | 2019 | 2020 | 2021 | 2022 | 2023 | 2024 | 2025 | 2026 | 2027 | 2028 | 2029 | 2030 | 2031 | 2032 | 2033 | 2034 | 2035 | 2036 | 2037 | 2038 | 2039 | 2040 | 2041 | 2042 | 2043 | 2044 | 2045 | 2046 | 2047 | 2048 | 2049 | 2050
|  |  |  | Advanced | 272.6328 | 256.7855 | 238.0598 | 218.3038 | 198.5478 | 178.7918 | 159.0358 | 149.1578 | 138.292 | 128.414 | 118.536 | 107.6702 | 105.6946 | 103.719 | 101.7434 | 99.7678 | 96.8044 | 94.8288 | 92.8532 | 90.8776 | 88.902 | 86.9264 | 84.9508 | 81.9874 | 80.0118 | 78.0362 | 76.0606 | 74.085 | 72.1094 | 70.1338 | 68.1582 | 65.1948
|  |  |  | Moderate | 272.6328 | 256.7855 | 244.9797 | 233.1739 | 221.3681 | 209.5623 | 197.7565 | 197.5914 | 197.4263 | 197.2612 | 197.0962 | 196.9311 | 196.1585 | 195.3859 | 194.6133 | 193.8407 | 193.0681 | 192.2955 | 191.5229 | 190.7503 | 189.9777 | 189.2051 | 188.4325 | 187.6599 | 186.8873 | 186.1147 | 185.3421 | 184.5696 | 183.797 | 183.0244 | 182.2518 | 181.4792
|  |  |  | Conservative | 272.6328 | 256.7855 | 250.9012 | 242.9988 | 236.0842 | 229.1696 | 222.255 | 219.2916 | 216.3282 | 213.3648 | 210.4014 | 207.438 | 207.438 | 207.438 | 207.438 | 207.438 | 207.438 | 207.438 | 207.438 | 207.438 | 207.438 | 207.438 | 207.438 | 207.438 | 207.438 | 207.438 | 207.438 | 207.438 | 207.438 | 207.438 | 207.438 | 207.438
Total System Cost ($/kW) = Battery Energy Cost ($/kWh) * Storage Duration (hr) + Battery Power Cost ($/kW)
Future Projections
All values are given in 2019 U.S. dollars, using the Consumer Price Index (BLS, 2020) for dollar year conversions. Projections use an inflation assumption of 2.5% per year.
For 15-year life (values in 2019$):
[5 empty] | 2019 | 2020 | 2021 | 2022 | 2023 | 2024 | 2025 | 2026 | 2027 | 2028 | 2029 | 2030 | 2031 | 2032 | 2033 | 2034 | 2035 | 2036 | 2037 | 2038 | 2039 | 2040 | 2041 | 2042 | 2043 | 2044 | 2045 | 2046 | 2047 | 2048 | 2049 | 2050
| Techno-Economic Cost and Performance Parameters |  | CAPEX ($/kW) | 2Hr Battery Storage - Advanced | 853.4592 | 810.0348 | 743.8134 | 682.5698 | 621.3262 | 560.0826 | 498.839 | 467.2294 | 432.6564 | 401.0468 | 369.4372 | 336.8398 | 330.913 | 324.9862 | 317.0838 | 311.157 | 304.2424 | 296.34 | 290.4132 | 284.4864 | 278.5596 | 270.6572 | 264.7304 | 257.8158 | 251.889 | 243.9866 | 238.0598 | 232.133 | 226.2062 | 218.3038 | 212.377 | 205.4624
|  |  |  | 2Hr Battery Storage - Moderate | 853.4592 | 810.0348 | 763.3964 | 716.7579 | 670.1194 | 623.4809 | 576.8425 | 559.5765 | 542.3105 | 525.0444 | 507.7784 | 490.5124 | 485.2256 | 479.9387 | 474.6518 | 469.3649 | 464.078 | 458.7911 | 453.5043 | 448.2174 | 442.9305 | 437.6436 | 432.3567 | 427.0698 | 421.783 | 416.4961 | 411.2092 | 405.9223 | 400.6354 | 395.3485 | 390.0617 | 384.7748
|  |  |  | 2Hr Battery Storage - Conservative | 853.4592 | 810.0348 | 784.3132 | 760.606 | 739.8622 | 717.1428 | 694.4234 | 674.3711 | 654.3187 | 634.2664 | 614.214 | 594.1617 | 594.1617 | 594.1617 | 594.1617 | 594.1617 | 594.1617 | 594.1617 | 594.1617 | 594.1617 | 594.1617 | 594.1617 | 594.1617 | 594.1617 | 594.1617 | 594.1617 | 594.1617 | 594.1617 | 594.1617 | 594.1617 | 594.1617 | 594.1617
|  |  |  | 4Hr Battery Storage - Advanced | 1434.2856 | 1363.2842 | 1249.567 | 1146.8358 | 1044.1046 | 941.3734 | 838.6422 | 785.301 | 727.0208 | 673.6796 | 620.3384 | 566.0094 | 556.1314 | 546.2534 | 532.4242 | 522.5462 | 511.6804 | 497.8512 | 487.9732 | 478.0952 | 468.2172 | 454.388 | 444.51 | 433.6442 | 423.7662 | 409.937 | 400.059 | 390.181 | 380.303 | 366.4738 | 356.5958 | 345.73
|  |  |  | 4Hr Battery Storage - Moderate | 1434.2856 | 1363.2842 | 1281.8131 | 1200.3419 | 1118.8707 | 1037.3996 | 955.9284 | 921.5615 | 887.1946 | 852.8276 | 818.4607 | 784.0938 | 774.2926 | 764.4915 | 754.6903 | 744.8891 | 735.088 | 725.2868 | 715.4856 | 705.6844 | 695.8833 | 686.0821 | 676.2809 | 666.4797 | 656.6786 | 646.8774 | 637.0762 | 627.2751 | 617.4739 | 607.6727 | 597.8715 | 588.0704
|  |  |  | 4Hr Battery Storage - Conservative | 1434.2856 | 1363.2842 | 1317.7252 | 1278.2132 | 1243.6402 | 1205.116 | 1166.5918 | 1129.4505 | 1092.3092 | 1055.168 | 1018.0267 | 980.8854 | 980.8854 | 980.8854 | 980.8854 | 980.8854 | 980.8854 | 980.8854 | 980.8854 | 980.8854 | 980.8854 | 980.8854 | 980.8854 | 980.8854 | 980.8854 | 980.8854 | 980.8854 | 980.8854 | 980.8854 | 980.8854 | 980.8854 | 980.8854
|  |  |  | 6Hr Battery Storage - Advanced | 2015.112 | 1916.5336 | 1755.3206 | 1611.1018 | 1466.883 | 1322.6642 | 1178.4454 | 1103.3726 | 1021.3852 | 946.3124 | 871.2396 | 795.179 | 781.3498 | 767.5206 | 747.7646 | 733.9354 | 719.1184 | 699.3624 | 685.5332 | 671.704 | 657.8748 | 638.1188 | 624.2896 | 609.4726 | 595.6434 | 575.8874 | 562.0582 | 548.229 | 534.3998 | 514.6438 | 500.8146 | 485.9976
|  |  |  | 6Hr Battery Storage - Moderate | 2015.112 | 1916.5336 | 1800.2298 | 1683.9259 | 1567.622 | 1451.3182 | 1335.0143 | 1283.5465 | 1232.0787 | 1180.6108 | 1129.143 | 1077.6752 | 1063.3597 | 1049.0443 | 1034.7288 | 1020.4134 | 1006.0979 | 991.7824 | 977.467 | 963.1515 | 948.836 | 934.5206 | 920.2051 | 905.8897 | 891.5742 | 877.2587 | 862.9433 | 848.6278 | 834.3123 | 819.9969 | 805.6814 | 791.366
|  |  |  | 6Hr Battery Storage - Conservative | 2015.112 | 1916.5336 | 1851.1372 | 1795.8204 | 1747.4182 | 1693.0892 | 1638.7602 | 1584.53 | 1530.2998 | 1476.0695 | 1421.8393 | 1367.6091 | 1367.6091 | 1367.6091 | 1367.6091 | 1367.6091 | 1367.6091 | 1367.6091 | 1367.6091 | 1367.6091 | 1367.6091 | 1367.6091 | 1367.6091 | 1367.6091 | 1367.6091 | 1367.6091 | 1367.6091 | 1367.6091 | 1367.6091 | 1367.6091 | 1367.6091 | 1367.6091
|  |  |  | 8Hr Battery Storage - Advanced | 2595.9384 | 2469.783 | 2261.0742 | 2075.3678 | 1889.6614 | 1703.955 | 1518.2486 | 1421.4442 | 1315.7496 | 1218.9452 | 1122.1408 | 1024.3486 | 1006.5682 | 988.7878 | 963.105 | 945.3246 | 926.5564 | 900.8736 | 883.0932 | 865.3128 | 847.5324 | 821.8496 | 804.0692 | 785.301 | 767.5206 | 741.8378 | 724.0574 | 706.277 | 688.4966 | 662.8138 | 645.0334 | 626.2652
|  |  |  | 8Hr Battery Storage - Moderate | 2595.9384 | 2469.783 | 2318.6465 | 2167.5099 | 2016.3734 | 1865.2368 | 1714.1003 | 1645.5315 | 1576.9628 | 1508.394 | 1439.8253 | 1371.2566 | 1352.4268 | 1333.5971 | 1314.7673 | 1295.9376 | 1277.1078 | 1258.2781 | 1239.4483 | 1220.6186 | 1201.7888 | 1182.9591 | 1164.1293 | 1145.2996 | 1126.4698 | 1107.6401 | 1088.8103 | 1069.9806 | 1051.1508 | 1032.3211 | 1013.4913 | 994.6616
|  |  |  | 8Hr Battery Storage - Conservative | 2595.9384 | 2469.783 | 2384.5492 | 2313.4276 | 2251.1962 | 2181.0624 | 2110.9286 | 2039.6094 | 1968.2903 | 1896.9711 | 1825.652 | 1754.3328 | 1754.3328 | 1754.3328 | 1754.3328 | 1754.3328 | 1754.3328 | 1754.3328 | 1754.3328 | 1754.3328 | 1754.3328 | 1754.3328 | 1754.3328 | 1754.3328 | 1754.3328 | 1754.3328 | 1754.3328 | 1754.3328 | 1754.3328 | 1754.3328 | 1754.3328 | 1754.3328
|  |  |  | 10Hr Battery Storage - Advanced | 3176.7648 | 3023.0324 | 2766.8278 | 2539.6338 | 2312.4398 | 2085.2458 | 1858.0518 | 1739.5158 | 1610.114 | 1491.578 | 1373.042 | 1253.5182 | 1231.7866 | 1210.055 | 1178.4454 | 1156.7138 | 1133.9944 | 1102.3848 | 1080.6532 | 1058.9216 | 1037.19 | 1005.5804 | 983.8488 | 961.1294 | 939.3978 | 907.7882 | 886.0566 | 864.325 | 842.5934 | 810.9838 | 789.2522 | 766.5328
|  |  |  | 10Hr Battery Storage - Moderate | 3176.7648 | 3023.0324 | 2837.0632 | 2651.0939 | 2465.1247 | 2279.1554 | 2093.1862 | 2007.5165 | 1921.8469 | 1836.1772 | 1750.5076 | 1664.8379 | 1641.4939 | 1618.1499 | 1594.8058 | 1571.4618 | 1548.1177 | 1524.7737 | 1501.4297 | 1478.0856 | 1454.7416 | 1431.3975 | 1408.0535 | 1384.7095 | 1361.3654 | 1338.0214 | 1314.6774 | 1291.3333 | 1267.9893 | 1244.6452 | 1221.3012 | 1197.9572
|  |  |  | 10Hr Battery Storage - Conservative | 3176.7648 | 3023.0324 | 2917.9612 | 2831.0348 | 2754.9742 | 2669.0356 | 2583.097 | 2494.6889 | 2406.2808 | 2317.8727 | 2229.4646 | 2141.0565 | 2141.0565 | 2141.0565 | 2141.0565 | 2141.0565 | 2141.0565 | 2141.0565 | 2141.0565 | 2141.0565 | 2141.0565 | 2141.0565 | 2141.0565 | 2141.0565 | 2141.0565 | 2141.0565 | 2141.0565 | 2141.0565 | 2141.0565 | 2141.0565 | 2141.0565 | 2141.0565
|  |  | Fixed Operation and Maintenance Expenses ($/kW-yr) | 2Hr Battery Storage - Advanced | 21.3365 | 20.2509 | 18.5953 | 17.0642 | 15.5332 | 14.0021 | 12.471 | 11.6807 | 10.8164 | 10.0262 | 9.2359 | 8.421 | 8.2728 | 8.1247 | 7.9271 | 7.7789 | 7.6061 | 7.4085 | 7.2603 | 7.1122 | 6.964 | 6.7664 | 6.6183 | 6.4454 | 6.2972 | 6.0997 | 5.9515 | 5.8033 | 5.6552 | 5.4576 | 5.3094 | 5.1366
|  |  |  | 2Hr Battery Storage - Moderate | 21.3365 | 20.2509 | 19.0849 | 17.9189 | 16.753 | 15.587 | 14.4211 | 13.9894 | 13.5578 | 13.1261 | 12.6945 | 12.2628 | 12.1306 | 11.9985 | 11.8663 | 11.7341 | 11.602 | 11.4698 | 11.3376 | 11.2054 | 11.0733 | 10.9411 | 10.8089 | 10.6767 | 10.5446 | 10.4124 | 10.2802 | 10.1481 | 10.0159 | 9.8837 | 9.7515 | 9.6194
|  |  |  | 2Hr Battery Storage - Conservative | 21.3365 | 20.2509 | 19.6078 | 19.0152 | 18.4966 | 17.9286 | 17.3606 | 16.8593 | 16.358 | 15.8567 | 15.3554 | 14.854 | 14.854 | 14.854 | 14.854 | 14.854 | 14.854 | 14.854 | 14.854 | 14.854 | 14.854 | 14.854 | 14.854 | 14.854 | 14.854 | 14.854 | 14.854 | 14.854 | 14.854 | 14.854 | 14.854 | 14.854
|  |  |  | 4Hr Battery Storage - Advanced | 35.8571 | 34.0821 | 31.2392 | 28.6709 | 26.1026 | 23.5343 | 20.9661 | 19.6325 | 18.1755 | 16.842 | 15.5085 | 14.1502 | 13.9033 | 13.6563 | 13.3106 | 13.0637 | 12.792 | 12.4463 | 12.1993 | 11.9524 | 11.7054 | 11.3597 | 11.1128 | 10.8411 | 10.5942 | 10.2484 | 10.0015 | 9.7545 | 9.5076 | 9.1618 | 8.9149 | 8.6433
|  |  |  | 4Hr Battery Storage - Moderate | 35.8571 | 34.0821 | 32.0453 | 30.0085 | 27.9718 | 25.935 | 23.8982 | 23.039 | 22.1799 | 21.3207 | 20.4615 | 19.6023 | 19.3573 | 19.1123 | 18.8673 | 18.6222 | 18.3772 | 18.1322 | 17.8871 | 17.6421 | 17.3971 | 17.1521 | 16.907 | 16.662 | 16.417 | 16.1719 | 15.9269 | 15.6819 | 15.4368 | 15.1918 | 14.9468 | 14.7018
|  |  |  | 4Hr Battery Storage - Conservative | 35.8571 | 34.0821 | 32.9431 | 31.9553 | 31.091 | 30.1279 | 29.1648 | 28.2363 | 27.3077 | 26.3792 | 25.4507 | 24.5221 | 24.5221 | 24.5221 | 24.5221 | 24.5221 | 24.5221 | 24.5221 | 24.5221 | 24.5221 | 24.5221 | 24.5221 | 24.5221 | 24.5221 | 24.5221 | 24.5221 | 24.5221 | 24.5221 | 24.5221 | 24.5221 | 24.5221 | 24.5221
|  |  |  | 6Hr Battery Storage - Advanced | 50.3778 | 47.9133 | 43.883 | 40.2775 | 36.6721 | 33.0666 | 29.4611 | 27.5843 | 25.5346 | 23.6578 | 21.781 | 19.8795 | 19.5337 | 19.188 | 18.6941 | 18.3484 | 17.978 | 17.4841 | 17.1383 | 16.7926 | 16.4469 | 15.953 | 15.6072 | 15.2368 | 14.8911 | 14.3972 | 14.0515 | 13.7057 | 13.36 | 12.8661 | 12.5204 | 12.1499
|  |  |  | 6Hr Battery Storage - Moderate | 50.3778 | 47.9133 | 45.0057 | 42.0981 | 39.1906 | 36.283 | 33.3754 | 32.0887 | 30.802 | 29.5153 | 28.2286 | 26.9419 | 26.584 | 26.2261 | 25.8682 | 25.5103 | 25.1524 | 24.7946 | 24.4367 | 24.0788 | 23.7209 | 23.363 | 23.0051 | 22.6472 | 22.2894 | 21.9315 | 21.5736 | 21.2157 | 20.8578 | 20.4999 | 20.142 | 19.7841
|  |  |  | 6Hr Battery Storage - Conservative | 50.3778 | 47.9133 | 46.2784 | 44.8955 | 43.6855 | 42.3272 | 40.969 | 39.6132 | 38.2575 | 36.9017 | 35.546 | 34.1902 | 34.1902 | 34.1902 | 34.1902 | 34.1902 | 34.1902 | 34.1902 | 34.1902 | 34.1902 | 34.1902 | 34.1902 | 34.1902 | 34.1902 | 34.1902 | 34.1902 | 34.1902 | 34.1902 | 34.1902 | 34.1902 | 34.1902 | 34.1902
|  |  |  | 8Hr Battery Storage - Advanced | 64.8985 | 61.7446 | 56.5269 | 51.8842 | 47.2415 | 42.5989 | 37.9562 | 35.5361 | 32.8937 | 30.4736 | 28.0535 | 25.6087 | 25.1642 | 24.7197 | 24.0776 | 23.6331 | 23.1639 | 22.5218 | 22.0773 | 21.6328 | 21.1883 | 20.5462 | 20.1017 | 19.6325 | 19.188 | 18.5459 | 18.1014 | 17.6569 | 17.2124 | 16.5703 | 16.1258 | 15.6566
|  |  |  | 8Hr Battery Storage - Moderate | 64.8985 | 61.7446 | 57.9662 | 54.1877 | 50.4093 | 46.6309 | 42.8525 | 41.1383 | 39.4241 | 37.7099 | 35.9956 | 34.2814 | 33.8107 | 33.3399 | 32.8692 | 32.3984 | 31.9277 | 31.457 | 30.9862 | 30.5155 | 30.0447 | 29.574 | 29.1032 | 28.6325 | 28.1617 | 27.691 | 27.2203 | 26.7495 | 26.2788 | 25.808 | 25.3373 | 24.8665
|  |  |  | 8Hr Battery Storage - Conservative | 64.8985 | 61.7446 | 59.6137 | 57.8357 | 56.2799 | 54.5266 | 52.7732 | 50.9902 | 49.2073 | 47.4243 | 45.6413 | 43.8583 | 43.8583 | 43.8583 | 43.8583 | 43.8583 | 43.8583 | 43.8583 | 43.8583 | 43.8583 | 43.8583 | 43.8583 | 43.8583 | 43.8583 | 43.8583 | 43.8583 | 43.8583 | 43.8583 | 43.8583 | 43.8583 | 43.8583 | 43.8583
|  |  |  | 10Hr Battery Storage - Advanced | 79.4191 | 75.5758 | 69.1707 | 63.4908 | 57.811 | 52.1311 | 46.4513 | 43.4879 | 40.2528 | 37.2894 | 34.3261 | 31.338 | 30.7947 | 30.2514 | 29.4611 | 28.9178 | 28.3499 | 27.5596 | 27.0163 | 26.473 | 25.9298 | 25.1395 | 24.5962 | 24.0282 | 23.4849 | 22.6947 | 22.1514 | 21.6081 | 21.0648 | 20.2746 | 19.7313 | 19.1633
|  |  |  | 10Hr Battery Storage - Moderate | 79.4191 | 75.5758 | 70.9266 | 66.2773 | 61.6281 | 56.9789 | 52.3297 | 50.1879 | 48.0462 | 45.9044 | 43.7627 | 41.6209 | 41.0373 | 40.4537 | 39.8701 | 39.2865 | 38.7029 | 38.1193 | 37.5357 | 36.9521 | 36.3685 | 35.7849 | 35.2013 | 34.6177 | 34.0341 | 33.4505 | 32.8669 | 32.2833 | 31.6997 | 31.1161 | 30.5325 | 29.9489
|  |  |  | 10Hr Battery Storage - Conservative | 79.4191 | 75.5758 | 72.949 | 70.7759 | 68.8744 | 66.7259 | 64.5774 | 62.3672 | 60.157 | 57.9468 | 55.7366 | 53.5264 | 53.5264 | 53.5264 | 53.5264 | 53.5264 | 53.5264 | 53.5264 | 53.5264 | 53.5264 | 53.5264 | 53.5264 | 53.5264 | 53.5264 | 53.5264 | 53.5264 | 53.5264 | 53.5264 | 53.5264 | 53.5264 | 53.5264 | 53.5264
|  |  | Variable Operation and Maintenance Expenses ($/MWh) | 2Hr Battery Storage - Advanced | 0 | 0 | 0 | 0 | 0 | 0 | 0 | 0 | 0 | 0 | 0 | 0 | 0 | 0 | 0 | 0 | 0 | 0 | 0 | 0 | 0 | 0 | 0 | 0 | 0 | 0 | 0 | 0 | 0 | 0 | 0 | 0
|  |  |  | 2Hr Battery Storage - Moderate | 0 | 0 | 0 | 0 | 0 | 0 | 0 | 0 | 0 | 0 | 0 | 0 | 0 | 0 | 0 | 0 | 0 | 0 | 0 | 0 | 0 | 0 | 0 | 0 | 0 | 0 | 0 | 0 | 0 | 0 | 0 | 0
|  |  |  | 2Hr Battery Storage - Conservative | 0 | 0 | 0 | 0 | 0 | 0 | 0 | 0 | 0 | 0 | 0 | 0 | 0 | 0 | 0 | 0 | 0 | 0 | 0 | 0 | 0 | 0 | 0 | 0 | 0 | 0 | 0 | 0 | 0 | 0 | 0 | 0
|  |  |  | 4Hr Battery Storage - Advanced | 0 | 0 | 0 | 0 | 0 | 0 | 0 | 0 | 0 | 0 | 0 | 0 | 0 | 0 | 0 | 0 | 0 | 0 | 0 | 0 | 0 | 0 | 0 | 0 | 0 | 0 | 0 | 0 | 0 | 0 | 0 | 0
|  |  |  | 4Hr Battery Storage - Moderate | 0 | 0 | 0 | 0 | 0 | 0 | 0 | 0 | 0 | 0 | 0 | 0 | 0 | 0 | 0 | 0 | 0 | 0 | 0 | 0 | 0 | 0 | 0 | 0 | 0 | 0 | 0 | 0 | 0 | 0 | 0 | 0
|  |  |  | 4Hr Battery Storage - Conservative | 0 | 0 | 0 | 0 | 0 | 0 | 0 | 0 | 0 | 0 | 0 | 0 | 0 | 0 | 0 | 0 | 0 | 0 | 0 | 0 | 0 | 0 | 0 | 0 | 0 | 0 | 0 | 0 | 0 | 0 | 0 | 0
|  |  |  | 6Hr Battery Storage - Advanced | 0 | 0 | 0 | 0 | 0 | 0 | 0 | 0 | 0 | 0 | 0 | 0 | 0 | 0 | 0 | 0 | 0 | 0 | 0 | 0 | 0 | 0 | 0 | 0 | 0 | 0 | 0 | 0 | 0 | 0 | 0 | 0
|  |  |  | 6Hr Battery Storage - Moderate | 0 | 0 | 0 | 0 | 0 | 0 | 0 | 0 | 0 | 0 | 0 | 0 | 0 | 0 | 0 | 0 | 0 | 0 | 0 | 0 | 0 | 0 | 0 | 0 | 0 | 0 | 0 | 0 | 0 | 0 | 0 | 0
|  |  |  | 6Hr Battery Storage - Conservative | 0 | 0 | 0 | 0 | 0 | 0 | 0 | 0 | 0 | 0 | 0 | 0 | 0 | 0 | 0 | 0 | 0 | 0 | 0 | 0 | 0 | 0 | 0 | 0 | 0 | 0 | 0 | 0 | 0 | 0 | 0 | 0
|  |  |  | 8Hr Battery Storage - Advanced | 0 | 0 | 0 | 0 | 0 | 0 | 0 | 0 | 0 | 0 | 0 | 0 | 0 | 0 | 0 | 0 | 0 | 0 | 0 | 0 | 0 | 0 | 0 | 0 | 0 | 0 | 0 | 0 | 0 | 0 | 0 | 0
|  |  |  | 8Hr Battery Storage - Moderate | 0 | 0 | 0 | 0 | 0 | 0 | 0 | 0 | 0 | 0 | 0 | 0 | 0 | 0 | 0 | 0 | 0 | 0 | 0 | 0 | 0 | 0 | 0 | 0 | 0 | 0 | 0 | 0 | 0 | 0 | 0 | 0
|  |  |  | 8Hr Battery Storage - Conservative | 0 | 0 | 0 | 0 | 0 | 0 | 0 | 0 | 0 | 0 | 0 | 0 | 0 | 0 | 0 | 0 | 0 | 0 | 0 | 0 | 0 | 0 | 0 | 0 | 0 | 0 | 0 | 0 | 0 | 0 | 0 | 0
|  |  |  | 10Hr Battery Storage - Advanced | 0 | 0 | 0 | 0 | 0 | 0 | 0 | 0 | 0 | 0 | 0 | 0 | 0 | 0 | 0 | 0 | 0 | 0 | 0 | 0 | 0 | 0 | 0 | 0 | 0 | 0 | 0 | 0 | 0 | 0 | 0 | 0
|  |  |  | 10Hr Battery Storage - Moderate | 0 | 0 | 0 | 0 | 0 | 0 | 0 | 0 | 0 | 0 | 0 | 0 | 0 | 0 | 0 | 0 | 0 | 0 | 0 | 0 | 0 | 0 | 0 | 0 | 0 | 0 | 0 | 0 | 0 | 0 | 0 | 0
|  |  |  | 10Hr Battery Storage - Conservative | 0 | 0 | 0 | 0 | 0 | 0 | 0 | 0 | 0 | 0 | 0 | 0 | 0 | 0 | 0 | 0 | 0 | 0 | 0 | 0 | 0 | 0 | 0 | 0 | 0 | 0 | 0 | 0 | 0 | 0 | 0 | 0
|  |  | Round-Trip Efficiency | 2Hr Battery Storage - Advanced | 85% | 85% | 85% | 85% | 85% | 85% | 85% | 85% | 85% | 85% | 85% | 85% | 85% | 85% | 85% | 85% | 85% | 85% | 85% | 85% | 85% | 85% | 85% | 85% | 85% | 85% | 85% | 85% | 85% | 85% | 85% | 85%
|  |  |  | 2Hr Battery Storage - Moderate | 85% | 85% | 85% | 85% | 85% | 85% | 85% | 85% | 85% | 85% | 85% | 85% | 85% | 85% | 85% | 85% | 85% | 85% | 85% | 85% | 85% | 85% | 85% | 85% | 85% | 85% | 85% | 85% | 85% | 85% | 85% | 85%
|  |  |  | 2Hr Battery Storage - Conservative | 85% | 85% | 85% | 85% | 85% | 85% | 85% | 85% | 85% | 85% | 85% | 85% | 85% | 85% | 85% | 85% | 85% | 85% | 85% | 85% | 85% | 85% | 85% | 85% | 85% | 85% | 85% | 85% | 85% | 85% | 85% | 85%
|  |  |  | 4Hr Battery Storage - Advanced | 85% | 85% | 85% | 85% | 85% | 85% | 85% | 85% | 85% | 85% | 85% | 85% | 85% | 85% | 85% | 85% | 85% | 85% | 85% | 85% | 85% | 85% | 85% | 85% | 85% | 85% | 85% | 85% | 85% | 85% | 85% | 85%
|  |  |  | 4Hr Battery Storage - Moderate | 85% | 85% | 85% | 85% | 85% | 85% | 85% | 85% | 85% | 85% | 85% | 85% | 85% | 85% | 85% | 85% | 85% | 85% | 85% | 85% | 85% | 85% | 85% | 85% | 85% | 85% | 85% | 85% | 85% | 85% | 85% | 85%
|  |  |  | 4Hr Battery Storage - Conservative | 85% | 85% | 85% | 85% | 85% | 85% | 85% | 85% | 85% | 85% | 85% | 85% | 85% | 85% | 85% | 85% | 85% | 85% | 85% | 85% | 85% | 85% | 85% | 85% | 85% | 85% | 85% | 85% | 85% | 85% | 85% | 85%
|  |  |  | 6Hr Battery Storage - Advanced | 85% | 85% | 85% | 85% | 85% | 85% | 85% | 85% | 85% | 85% | 85% | 85% | 85% | 85% | 85% | 85% | 85% | 85% | 85% | 85% | 85% | 85% | 85% | 85% | 85% | 85% | 85% | 85% | 85% | 85% | 85% | 85%
|  |  |  | 6Hr Battery Storage - Moderate | 85% | 85% | 85% | 85% | 85% | 85% | 85% | 85% | 85% | 85% | 85% | 85% | 85% | 85% | 85% | 85% | 85% | 85% | 85% | 85% | 85% | 85% | 85% | 85% | 85% | 85% | 85% | 85% | 85% | 85% | 85% | 85%
|  |  |  | 6Hr Battery Storage - Conservative | 85% | 85% | 85% | 85% | 85% | 85% | 85% | 85% | 85% | 85% | 85% | 85% | 85% | 85% | 85% | 85% | 85% | 85% | 85% | 85% | 85% | 85% | 85% | 85% | 85% | 85% | 85% | 85% | 85% | 85% | 85% | 85%
|  |  |  | 8Hr Battery Storage - Advanced | 85% | 85% | 85% | 85% | 85% | 85% | 85% | 85% | 85% | 85% | 85% | 85% | 85% | 85% | 85% | 85% | 85% | 85% | 85% | 85% | 85% | 85% | 85% | 85% | 85% | 85% | 85% | 85% | 85% | 85% | 85% | 85%
|  |  |  | 8Hr Battery Storage - Moderate | 85% | 85% | 85% | 85% | 85% | 85% | 85% | 85% | 85% | 85% | 85% | 85% | 85% | 85% | 85% | 85% | 85% | 85% | 85% | 85% | 85% | 85% | 85% | 85% | 85% | 85% | 85% | 85% | 85% | 85% | 85% | 85%
|  |  |  | 8Hr Battery Storage - Conservative | 85% | 85% | 85% | 85% | 85% | 85% | 85% | 85% | 85% | 85% | 85% | 85% | 85% | 85% | 85% | 85% | 85% | 85% | 85% | 85% | 85% | 85% | 85% | 85% | 85% | 85% | 85% | 85% | 85% | 85% | 85% | 85%
|  |  |  | 10Hr Battery Storage - Advanced | 85% | 85% | 85% | 85% | 85% | 85% | 85% | 85% | 85% | 85% | 85% | 85% | 85% | 85% | 85% | 85% | 85% | 85% | 85% | 85% | 85% | 85% | 85% | 85% | 85% | 85% | 85% | 85% | 85% | 85% | 85% | 85%
|  |  |  | 10Hr Battery Storage - Moderate | 85% | 85% | 85% | 85% | 85% | 85% | 85% | 85% | 85% | 85% | 85% | 85% | 85% | 85% | 85% | 85% | 85% | 85% | 85% | 85% | 85% | 85% | 85% | 85% | 85% | 85% | 85% | 85% | 85% | 85% | 85% | 85%
|  |  |  | 10Hr Battery Storage - Conservative | 85% | 85% | 85% | 85% | 85% | 85% | 85% | 85% | 85% | 85% | 85% | 85% | 85% | 85% | 85% | 85% | 85% | 85% | 85% | 85% | 85% | 85% | 85% | 85% | 85% | 85% | 85% | 85% | 85% | 85% | 85% | 85%
|  |  | Capacity Factor (%) | 2Hr Battery Storage - Advanced | 8.3% | 8.3% | 8.3% | 8.3% | 8.3% | 8.3% | 8.3% | 8.3% | 8.3% | 8.3% | 8.3% | 8.3% | 8.3% | 8.3% | 8.3% | 8.3% | 8.3% | 8.3% | 8.3% | 8.3% | 8.3% | 8.3% | 8.3% | 8.3% | 8.3% | 8.3% | 8.3% | 8.3% | 8.3% | 8.3% | 8.3% | 8.3%
|  |  |  | 2Hr Battery Storage - Moderate | 8.3% | 8.3% | 8.3% | 8.3% | 8.3% | 8.3% | 8.3% | 8.3% | 8.3% | 8.3% | 8.3% | 8.3% | 8.3% | 8.3% | 8.3% | 8.3% | 8.3% | 8.3% | 8.3% | 8.3% | 8.3% | 8.3% | 8.3% | 8.3% | 8.3% | 8.3% | 8.3% | 8.3% | 8.3% | 8.3% | 8.3% | 8.3%
|  |  |  | 2Hr Battery Storage - Conservative | 8.3% | 8.3% | 8.3% | 8.3% | 8.3% | 8.3% | 8.3% | 8.3% | 8.3% | 8.3% | 8.3% | 8.3% | 8.3% | 8.3% | 8.3% | 8.3% | 8.3% | 8.3% | 8.3% | 8.3% | 8.3% | 8.3% | 8.3% | 8.3% | 8.3% | 8.3% | 8.3% | 8.3% | 8.3% | 8.3% | 8.3% | 8.3%
|  |  |  | 4Hr Battery Storage - Advanced | 16.7% | 16.7% | 16.7% | 16.7% | 16.7% | 16.7% | 16.7% | 16.7% | 16.7% | 16.7% | 16.7% | 16.7% | 16.7% | 16.7% | 16.7% | 16.7% | 16.7% | 16.7% | 16.7% | 16.7% | 16.7% | 16.7% | 16.7% | 16.7% | 16.7% | 16.7% | 16.7% | 16.7% | 16.7% | 16.7% | 16.7% | 16.7%
|  |  |  | 4Hr Battery Storage - Moderate | 16.7% | 16.7% | 16.7% | 16.7% | 16.7% | 16.7% | 16.7% | 16.7% | 16.7% | 16.7% | 16.7% | 16.7% | 16.7% | 16.7% | 16.7% | 16.7% | 16.7% | 16.7% | 16.7% | 16.7% | 16.7% | 16.7% | 16.7% | 16.7% | 16.7% | 16.7% | 16.7% | 16.7% | 16.7% | 16.7% | 16.7% | 16.7%
|  |  |  | 4Hr Battery Storage - Conservative | 16.7% | 16.7% | 16.7% | 16.7% | 16.7% | 16.7% | 16.7% | 16.7% | 16.7% | 16.7% | 16.7% | 16.7% | 16.7% | 16.7% | 16.7% | 16.7% | 16.7% | 16.7% | 16.7% | 16.7% | 16.7% | 16.7% | 16.7% | 16.7% | 16.7% | 16.7% | 16.7% | 16.7% | 16.7% | 16.7% | 16.7% | 16.7%
|  |  |  | 6Hr Battery Storage - Advanced | 24.9% | 24.9% | 24.9% | 24.9% | 24.9% | 24.9% | 24.9% | 24.9% | 24.9% | 24.9% | 24.9% | 24.9% | 24.9% | 24.9% | 24.9% | 24.9% | 24.9% | 24.9% | 24.9% | 24.9% | 24.9% | 24.9% | 24.9% | 24.9% | 24.9% | 24.9% | 24.9% | 24.9% | 24.9% | 24.9% | 24.9% | 24.9%
|  |  |  | 6Hr Battery Storage - Moderate | 24.9% | 24.9% | 24.9% | 24.9% | 24.9% | 24.9% | 24.9% | 24.9% | 24.9% | 24.9% | 24.9% | 24.9% | 24.9% | 24.9% | 24.9% | 24.9% | 24.9% | 24.9% | 24.9% | 24.9% | 24.9% | 24.9% | 24.9% | 24.9% | 24.9% | 24.9% | 24.9% | 24.9% | 24.9% | 24.9% | 24.9% | 24.9%
|  |  |  | 6Hr Battery Storage - Conservative | 24.9% | 24.9% | 24.9% | 24.9% | 24.9% | 24.9% | 24.9% | 24.9% | 24.9% | 24.9% | 24.9% | 24.9% | 24.9% | 24.9% | 24.9% | 24.9% | 24.9% | 24.9% | 24.9% | 24.9% | 24.9% | 24.9% | 24.9% | 24.9% | 24.9% | 24.9% | 24.9% | 24.9% | 24.9% | 24.9% | 24.9% | 24.9%
|  |  |  | 8Hr Battery Storage - Advanced | 33.2% | 33.2% | 33.2% | 33.2% | 33.2% | 33.2% | 33.2% | 33.2% | 33.2% | 33.2% | 33.2% | 33.2% | 33.2% | 33.2% | 33.2% | 33.2% | 33.2% | 33.2% | 33.2% | 33.2% | 33.2% | 33.2% | 33.2% | 33.2% | 33.2% | 33.2% | 33.2% | 33.2% | 33.2% | 33.2% | 33.2% | 33.2%
|  |  |  | 8Hr Battery Storage - Moderate | 33.2% | 33.2% | 33.2% | 33.2% | 33.2% | 33.2% | 33.2% | 33.2% | 33.2% | 33.2% | 33.2% | 33.2% | 33.2% | 33.2% | 33.2% | 33.2% | 33.2% | 33.2% | 33.2% | 33.2% | 33.2% | 33.2% | 33.2% | 33.2% | 33.2% | 33.2% | 33.2% | 33.2% | 33.2% | 33.2% | 33.2% | 33.2%
|  |  |  | 8Hr Battery Storage - Conservative | 33.2% | 33.2% | 33.2% | 33.2% | 33.2% | 33.2% | 33.2% | 33.2% | 33.2% | 33.2% | 33.2% | 33.2% | 33.2% | 33.2% | 33.2% | 33.2% | 33.2% | 33.2% | 33.2% | 33.2% | 33.2% | 33.2% | 33.2% | 33.2% | 33.2% | 33.2% | 33.2% | 33.2% | 33.2% | 33.2% | 33.2% | 33.2%
|  |  |  | 10Hr Battery Storage - Advanced | 41.5% | 41.5% | 41.5% | 41.5% | 41.5% | 41.5% | 41.5% | 41.5% | 41.5% | 41.5% | 41.5% | 41.5% | 41.5% | 41.5% | 41.5% | 41.5% | 41.5% | 41.5% | 41.5% | 41.5% | 41.5% | 41.5% | 41.5% | 41.5% | 41.5% | 41.5% | 41.5% | 41.5% | 41.5% | 41.5% | 41.5% | 41.5%
|  |  |  | 10Hr Battery Storage - Moderate | 41.5% | 41.5% | 41.5% | 41.5% | 41.5% | 41.5% | 41.5% | 41.5% | 41.5% | 41.5% | 41.5% | 41.5% | 41.5% | 41.5% | 41.5% | 41.5% | 41.5% | 41.5% | 41.5% | 41.5% | 41.5% | 41.5% | 41.5% | 41.5% | 41.5% | 41.5% | 41.5% | 41.5% | 41.5% | 41.5% | 41.5% | 41.5%
|  |  |  | 10Hr Battery Storage - Conservative | 41.5% | 41.5% | 41.5% | 41.5% | 41.5% | 41.5% | 41.5% | 41.5% | 41.5% | 41.5% | 41.5% | 41.5% | 41.5% | 41.5% | 41.5% | 41.5% | 41.5% | 41.5% | 41.5% | 41.5% | 41.5% | 41.5% | 41.5% | 41.5% | 41.5% | 41.5% | 41.5% | 41.5% | 41.5% | 41.5% | 41.5% | 41.5%
?
?
?
?
?
?
?
?
?
?
?
?
Future Projections
Future Projections
Assumptions
Data Sources
Future Projections

## Natural Gas_FE
Natural Gas | [7 empty] | https://atb.nrel.gov/electricity/2021/fossil_energy_technologies
Inputs
[6 empty] | Take me to: | [9 empty] | Calculated
| X |  |  | Assumptions
[5 empty] | Technology | Basis Year: |  | 2019
All values are given in 2019 U.S. dollars, using the Consumer Price Index (BLS, 2020) for dollar year conversions. Projections use an inflation assumption of 2.5% per year.
Natural Gas Technologies
[6 empty] | Gas-CT | Combustion Turbine
[6 empty] | Gas-CC | Combined Cycle
[6 empty] | Gas-CC-CCS | Combined Cycle with carbon capture sequestration
[5 empty] | Finance | Financial Assumptions:
[6 empty] | Inflation Rate |  |  |  | 2.5%
[6 empty] | Capital Recovery Period (Years) |  |  |  | 30 |  |  |  |  | 30
[6 empty] | Interest Rate Nominal - Moderate |  |  |  | 5%
[6 empty] | Calculated Interest Rate Real - Moderate |  |  |  | 2.439%
[6 empty] | Interest During Construction - Nominal |  |  |  | 5%
[6 empty] | Rate of Return on Equity Nominal - Moderate |  |  |  | 10%
[6 empty] | Calculated Rate of Return on Equity Real - Moderate |  |  |  | 7.317%
[6 empty] | Debt Fraction - Moderate |  |  |  | 55%
[6 empty] | Tax Rate (Federal and State) |  |  |  | 25.74%
[6 empty] | WACC Nominal - Moderate |  |  |  | 6.542%
[6 empty] | WACC Real - Moderate |  |  |  | 3.944%
[6 empty] | Depreciation Period |  |  |  | 20
[6 empty] | Construction Finance Factor |  |  |  | 1.0965
[6 empty] | Capital Recovery Factor (CRF) Nominal - Moderate |  |  |  | 7.691%
[6 empty] | Capital Recovery Factor (CRF) Real - Moderate |  |  |  | 5.743%
[6 empty] | Equity Premium During Construction |  |  |  | 0%
[6 empty] | Cost of equity during construction |  |  |  | 10%
[6 empty] | Construction Duration yrs |  | 3*
[6 empty] | Year | Capital | Accumulated | Percent of Leverage During Construction | Percent of Equity During Construction | Accumulated
[6 empty] | Index | Fraction* | Interest |  |  | Equity Cost
[6 empty] | 0 | 30% | 1.0247 | 55% | 45% | 1.0488
[6 empty] | 1 | 60% | 1.0759 | 55% | 45% | 1.1537
[6 empty] | 2 | 10% | 1.1297 | 55% | 45% | 1.2691
Technology-Specific Variables
[9 empty] | Minimum | [6 empty] | Spinning | Quick Start
[7 empty] | New | Heat Rate | Plant | Outage Rates (%) |  | Emissions (lbs/MMBtu) |  |  |  | Reserve | Capacity | Cost
[7 empty] | Install (Y/N) | (MMBtu/MWh) | Load (%) | Forced | Planned | SO2 | NOx | Hg | CO2 | Capability | (%) | ($/MW) | CCS (Y/N)
[6 empty] | Gas-CT | Y | 9.5145 | 0% | 5% | 7% | 0.0098 | 0.15 | 0 | 117 | 83.3% | 100% | 0 | N
[6 empty] | Gas-CC | Y | 6.3631 | 0% | 5% | 10% | 0.00094393 | 0.0035648 | 0 | 118.6248 | 50% | 35% | 0 | N
[6 empty] | Gas-CC-CCS | Y | 7.1594 | 0% | 5% | 10% | 9.4393e-12 | 0.0032377 | 0 | 11.8625 | 50% | 35% | 0 | Y
Source: Regional Energy Deployment System (ReEDS) Model Documentation: Version 2016 (http://www.nrel.gov/docs/fy17osti/67067.pdf)
[8 empty] | 2019 | 2020 | 2021 | 2022 | 2023 | 2024 | 2025 | 2026 | 2027 | 2028 | 2029 | 2030 | 2031 | 2032 | 2033 | 2034 | 2035 | 2036 | 2037 | 2038 | 2039 | 2040 | 2041 | 2042 | 2043 | 2044 | 2045 | 2046 | 2047 | 2048 | 2049 | 2050
[6 empty] | Assumptions | Inflation Rate | 2.5% | 2.5% | 2.5% | 2.5% | 2.5% | 2.5% | 2.5% | 2.5% | 2.5% | 2.5% | 2.5% | 2.5% | 2.5% | 2.5% | 2.5% | 2.5% | 2.5% | 2.5% | 2.5% | 2.5% | 2.5% | 2.5% | 2.5% | 2.5% | 2.5% | 2.5% | 2.5% | 2.5% | 2.5% | 2.5% | 2.5% | 2.5%
Interest Rate Nominal - Advanced | bar: 2019 to 2050
Interest Rate Nominal - Moderate | bar: 2019 to 2050
Interest Rate Nominal - Conservative | bar: 2019 to 2050
[7 empty] | Calculated Interest Rate Real - Advanced | 2.439% | 2.439% | 2.439% | 2.439% | 2.439% | 2.439% | 2.439% | 2.439% | 2.439% | 2.439% | 2.439% | 2.439% | 2.439% | 2.439% | 2.439% | 2.439% | 2.439% | 2.439% | 2.439% | 2.439% | 2.439% | 2.439% | 2.439% | 2.439% | 2.439% | 2.439% | 2.439% | 2.439% | 2.439% | 2.439% | 2.439% | 2.439%
[7 empty] | Calculated Interest Rate Real - Moderate | 2.439% | 2.439% | 2.439% | 2.439% | 2.439% | 2.439% | 2.439% | 2.439% | 2.439% | 2.439% | 2.439% | 2.439% | 2.439% | 2.439% | 2.439% | 2.439% | 2.439% | 2.439% | 2.439% | 2.439% | 2.439% | 2.439% | 2.439% | 2.439% | 2.439% | 2.439% | 2.439% | 2.439% | 2.439% | 2.439% | 2.439% | 2.439%
[7 empty] | Calculated Interest Rate Real - Conservative | 2.439% | 2.439% | 2.439% | 2.439% | 2.439% | 2.439% | 2.439% | 2.439% | 2.439% | 2.439% | 2.439% | 2.439% | 2.439% | 2.439% | 2.439% | 2.439% | 2.439% | 2.439% | 2.439% | 2.439% | 2.439% | 2.439% | 2.439% | 2.439% | 2.439% | 2.439% | 2.439% | 2.439% | 2.439% | 2.439% | 2.439% | 2.439%
Interest During Construction - Nominal | bar: 2019 to 2050
[7 empty] | Rate of Return on Equity Nominal - Advanced | 10% | 10% | 10% | 10% | 10% | 10% | 10% | 10% | 10% | 10% | 10% | 10% | 10% | 10% | 10% | 10% | 10% | 10% | 10% | 10% | 10% | 10% | 10% | 10% | 10% | 10% | 10% | 10% | 10% | 10% | 10% | 10%
[7 empty] | Rate of Return on Equity Nominal - Moderate | 10% | 10% | 10% | 10% | 10% | 10% | 10% | 10% | 10% | 10% | 10% | 10% | 10% | 10% | 10% | 10% | 10% | 10% | 10% | 10% | 10% | 10% | 10% | 10% | 10% | 10% | 10% | 10% | 10% | 10% | 10% | 10%
[7 empty] | Rate of Return on Equity Nominal - Conservative | 10% | 10% | 10% | 10% | 10% | 10% | 10% | 10% | 10% | 10% | 10% | 10% | 10% | 10% | 10% | 10% | 10% | 10% | 10% | 10% | 10% | 10% | 10% | 10% | 10% | 10% | 10% | 10% | 10% | 10% | 10% | 10%
[7 empty] | Calculated Rate of Return on Equity Real - Advanced | 7.317% | 7.317% | 7.317% | 7.317% | 7.317% | 7.317% | 7.317% | 7.317% | 7.317% | 7.317% | 7.317% | 7.317% | 7.317% | 7.317% | 7.317% | 7.317% | 7.317% | 7.317% | 7.317% | 7.317% | 7.317% | 7.317% | 7.317% | 7.317% | 7.317% | 7.317% | 7.317% | 7.317% | 7.317% | 7.317% | 7.317% | 7.317%
[7 empty] | Calculated Rate of Return on Equity Real - Moderate | 7.317% | 7.317% | 7.317% | 7.317% | 7.317% | 7.317% | 7.317% | 7.317% | 7.317% | 7.317% | 7.317% | 7.317% | 7.317% | 7.317% | 7.317% | 7.317% | 7.317% | 7.317% | 7.317% | 7.317% | 7.317% | 7.317% | 7.317% | 7.317% | 7.317% | 7.317% | 7.317% | 7.317% | 7.317% | 7.317% | 7.317% | 7.317%
[7 empty] | Calculated Rate of Return on Equity Real - Conservative | 7.317% | 7.317% | 7.317% | 7.317% | 7.317% | 7.317% | 7.317% | 7.317% | 7.317% | 7.317% | 7.317% | 7.317% | 7.317% | 7.317% | 7.317% | 7.317% | 7.317% | 7.317% | 7.317% | 7.317% | 7.317% | 7.317% | 7.317% | 7.317% | 7.317% | 7.317% | 7.317% | 7.317% | 7.317% | 7.317% | 7.317% | 7.317%
[7 empty] | Debt Fraction - Advanced | 55% | 55% | 55% | 55% | 55% | 55% | 55% | 55% | 55% | 55% | 55% | 55% | 55% | 55% | 55% | 55% | 55% | 55% | 55% | 55% | 55% | 55% | 55% | 55% | 55% | 55% | 55% | 55% | 55% | 55% | 55% | 55%
[7 empty] | Debt Fraction - Moderate | 55% | 55% | 55% | 55% | 55% | 55% | 55% | 55% | 55% | 55% | 55% | 55% | 55% | 55% | 55% | 55% | 55% | 55% | 55% | 55% | 55% | 55% | 55% | 55% | 55% | 55% | 55% | 55% | 55% | 55% | 55% | 55%
[7 empty] | Debt Fraction - Conservative | 55% | 55% | 55% | 55% | 55% | 55% | 55% | 55% | 55% | 55% | 55% | 55% | 55% | 55% | 55% | 55% | 55% | 55% | 55% | 55% | 55% | 55% | 55% | 55% | 55% | 55% | 55% | 55% | 55% | 55% | 55% | 55%
[7 empty] | Tax Rate (Federal and State) | 25.74% | 25.74% | 25.74% | 25.74% | 25.74% | 25.74% | 25.74% | 25.74% | 25.74% | 25.74% | 25.74% | 25.74% | 25.74% | 25.74% | 25.74% | 25.74% | 25.74% | 25.74% | 25.74% | 25.74% | 25.74% | 25.74% | 25.74% | 25.74% | 25.74% | 25.74% | 25.74% | 25.74% | 25.74% | 25.74% | 25.74% | 25.74%
[7 empty] | WACC Nominal - Advanced | 6.542% | 6.542% | 6.542% | 6.542% | 6.542% | 6.542% | 6.542% | 6.542% | 6.542% | 6.542% | 6.542% | 6.542% | 6.542% | 6.542% | 6.542% | 6.542% | 6.542% | 6.542% | 6.542% | 6.542% | 6.542% | 6.542% | 6.542% | 6.542% | 6.542% | 6.542% | 6.542% | 6.542% | 6.542% | 6.542% | 6.542% | 6.542%
[7 empty] | WACC Nominal - Moderate | 6.542% | 6.542% | 6.542% | 6.542% | 6.542% | 6.542% | 6.542% | 6.542% | 6.542% | 6.542% | 6.542% | 6.542% | 6.542% | 6.542% | 6.542% | 6.542% | 6.542% | 6.542% | 6.542% | 6.542% | 6.542% | 6.542% | 6.542% | 6.542% | 6.542% | 6.542% | 6.542% | 6.542% | 6.542% | 6.542% | 6.542% | 6.542%
[7 empty] | WACC Nominal - Conservative | 6.542% | 6.542% | 6.542% | 6.542% | 6.542% | 6.542% | 6.542% | 6.542% | 6.542% | 6.542% | 6.542% | 6.542% | 6.542% | 6.542% | 6.542% | 6.542% | 6.542% | 6.542% | 6.542% | 6.542% | 6.542% | 6.542% | 6.542% | 6.542% | 6.542% | 6.542% | 6.542% | 6.542% | 6.542% | 6.542% | 6.542% | 6.542%
[7 empty] | WACC Real - Advanced | 3.944% | 3.944% | 3.944% | 3.944% | 3.944% | 3.944% | 3.944% | 3.944% | 3.944% | 3.944% | 3.944% | 3.944% | 3.944% | 3.944% | 3.944% | 3.944% | 3.944% | 3.944% | 3.944% | 3.944% | 3.944% | 3.944% | 3.944% | 3.944% | 3.944% | 3.944% | 3.944% | 3.944% | 3.944% | 3.944% | 3.944% | 3.944%
[7 empty] | WACC Real - Moderate | 3.944% | 3.944% | 3.944% | 3.944% | 3.944% | 3.944% | 3.944% | 3.944% | 3.944% | 3.944% | 3.944% | 3.944% | 3.944% | 3.944% | 3.944% | 3.944% | 3.944% | 3.944% | 3.944% | 3.944% | 3.944% | 3.944% | 3.944% | 3.944% | 3.944% | 3.944% | 3.944% | 3.944% | 3.944% | 3.944% | 3.944% | 3.944%
[7 empty] | WACC Real - Conservative | 3.944% | 3.944% | 3.944% | 3.944% | 3.944% | 3.944% | 3.944% | 3.944% | 3.944% | 3.944% | 3.944% | 3.944% | 3.944% | 3.944% | 3.944% | 3.944% | 3.944% | 3.944% | 3.944% | 3.944% | 3.944% | 3.944% | 3.944% | 3.944% | 3.944% | 3.944% | 3.944% | 3.944% | 3.944% | 3.944% | 3.944% | 3.944%
[7 empty] | Capital Recovery Factor (CRF) Nominal - Advanced | 7.691% | 7.691% | 7.691% | 7.691% | 7.691% | 7.691% | 7.691% | 7.691% | 7.691% | 7.691% | 7.691% | 7.691% | 7.691% | 7.691% | 7.691% | 7.691% | 7.691% | 7.691% | 7.691% | 7.691% | 7.691% | 7.691% | 7.691% | 7.691% | 7.691% | 7.691% | 7.691% | 7.691% | 7.691% | 7.691% | 7.691% | 7.691%
[7 empty] | Capital Recovery Factor (CRF) Nominal - Moderate | 7.691% | 7.691% | 7.691% | 7.691% | 7.691% | 7.691% | 7.691% | 7.691% | 7.691% | 7.691% | 7.691% | 7.691% | 7.691% | 7.691% | 7.691% | 7.691% | 7.691% | 7.691% | 7.691% | 7.691% | 7.691% | 7.691% | 7.691% | 7.691% | 7.691% | 7.691% | 7.691% | 7.691% | 7.691% | 7.691% | 7.691% | 7.691%
[7 empty] | Capital Recovery Factor (CRF) Nominal - Conservative | 7.691% | 7.691% | 7.691% | 7.691% | 7.691% | 7.691% | 7.691% | 7.691% | 7.691% | 7.691% | 7.691% | 7.691% | 7.691% | 7.691% | 7.691% | 7.691% | 7.691% | 7.691% | 7.691% | 7.691% | 7.691% | 7.691% | 7.691% | 7.691% | 7.691% | 7.691% | 7.691% | 7.691% | 7.691% | 7.691% | 7.691% | 7.691%
[7 empty] | Capital Recovery Factor (CRF) Real - Advanced | 5.743% | 5.743% | 5.743% | 5.743% | 5.743% | 5.743% | 5.743% | 5.743% | 5.743% | 5.743% | 5.743% | 5.743% | 5.743% | 5.743% | 5.743% | 5.743% | 5.743% | 5.743% | 5.743% | 5.743% | 5.743% | 5.743% | 5.743% | 5.743% | 5.743% | 5.743% | 5.743% | 5.743% | 5.743% | 5.743% | 5.743% | 5.743%
[7 empty] | Capital Recovery Factor (CRF) Real - Moderate | 5.743% | 5.743% | 5.743% | 5.743% | 5.743% | 5.743% | 5.743% | 5.743% | 5.743% | 5.743% | 5.743% | 5.743% | 5.743% | 5.743% | 5.743% | 5.743% | 5.743% | 5.743% | 5.743% | 5.743% | 5.743% | 5.743% | 5.743% | 5.743% | 5.743% | 5.743% | 5.743% | 5.743% | 5.743% | 5.743% | 5.743% | 5.743%
[7 empty] | Capital Recovery Factor (CRF) Real - Conservative | 5.743% | 5.743% | 5.743% | 5.743% | 5.743% | 5.743% | 5.743% | 5.743% | 5.743% | 5.743% | 5.743% | 5.743% | 5.743% | 5.743% | 5.743% | 5.743% | 5.743% | 5.743% | 5.743% | 5.743% | 5.743% | 5.743% | 5.743% | 5.743% | 5.743% | 5.743% | 5.743% | 5.743% | 5.743% | 5.743% | 5.743% | 5.743%
|  |  | X | Future Projections
Basis Year
[8 empty] | 2019 | 2020 | 2021 | 2022 | 2023 | 2024 | 2025 | 2026 | 2027 | 2028 | 2029 | 2030 | 2031 | 2032 | 2033 | 2034 | 2035 | 2036 | 2037 | 2038 | 2039 | 2040 | 2041 | 2042 | 2043 | 2044 | 2045 | 2046 | 2047 | 2048 | 2049 | 2050
[6 empty] | Heat Rate (MMBtu/MWh) | Gas-CT-AvgCF - Advanced | 9.717 | 9.717 | 9.717 | 9.717 | 9.717 | 9.717 | 9.717 | 9.717 | 9.717 | 9.717 | 9.717 | 9.717 | 9.717 | 9.717 | 9.717 | 9.717 | 9.717 | 9.717 | 9.717 | 9.717 | 9.717 | 9.717 | 9.717 | 9.717 | 9.717 | 9.717 | 9.717 | 9.717 | 9.717 | 9.717 | 9.717 | 9.717
[7 empty] | Gas-CT-AvgCF - Moderate | 9.717 | 9.717 | 9.717 | 9.717 | 9.717 | 9.717 | 9.717 | 9.717 | 9.717 | 9.717 | 9.717 | 9.717 | 9.717 | 9.717 | 9.717 | 9.717 | 9.717 | 9.717 | 9.717 | 9.717 | 9.717 | 9.717 | 9.717 | 9.717 | 9.717 | 9.717 | 9.717 | 9.717 | 9.717 | 9.717 | 9.717 | 9.717
[7 empty] | Gas-CT-AvgCF - Conservative | 9.717 | 9.717 | 9.717 | 9.717 | 9.717 | 9.717 | 9.717 | 9.717 | 9.717 | 9.717 | 9.717 | 9.717 | 9.717 | 9.717 | 9.717 | 9.717 | 9.717 | 9.717 | 9.717 | 9.717 | 9.717 | 9.717 | 9.717 | 9.717 | 9.717 | 9.717 | 9.717 | 9.717 | 9.717 | 9.717 | 9.717 | 9.717
[7 empty] | Gas-CT-HighCF - Advanced | 9.717 | 9.717 | 9.717 | 9.717 | 9.717 | 9.717 | 9.717 | 9.717 | 9.717 | 9.717 | 9.717 | 9.717 | 9.717 | 9.717 | 9.717 | 9.717 | 9.717 | 9.717 | 9.717 | 9.717 | 9.717 | 9.717 | 9.717 | 9.717 | 9.717 | 9.717 | 9.717 | 9.717 | 9.717 | 9.717 | 9.717 | 9.717
[7 empty] | Gas-CT-HighCF - Moderate | 9.717 | 9.717 | 9.717 | 9.717 | 9.717 | 9.717 | 9.717 | 9.717 | 9.717 | 9.717 | 9.717 | 9.717 | 9.717 | 9.717 | 9.717 | 9.717 | 9.717 | 9.717 | 9.717 | 9.717 | 9.717 | 9.717 | 9.717 | 9.717 | 9.717 | 9.717 | 9.717 | 9.717 | 9.717 | 9.717 | 9.717 | 9.717
[7 empty] | Gas-CT-HighCF - Conservative | 9.717 | 9.717 | 9.717 | 9.717 | 9.717 | 9.717 | 9.717 | 9.717 | 9.717 | 9.717 | 9.717 | 9.717 | 9.717 | 9.717 | 9.717 | 9.717 | 9.717 | 9.717 | 9.717 | 9.717 | 9.717 | 9.717 | 9.717 | 9.717 | 9.717 | 9.717 | 9.717 | 9.717 | 9.717 | 9.717 | 9.717 | 9.717
[7 empty] | Gas-CC-AvgCF - Advanced | 6.363 | 6.363 | 6.363 | 6.363 | 6.363 | 6.363 | 6.363 | 6.363 | 6.363 | 6.363 | 6.363 | 6.363 | 6.363 | 6.363 | 6.363 | 6.363 | 6.363 | 6.363 | 6.363 | 6.363 | 6.363 | 6.363 | 6.363 | 6.363 | 6.363 | 6.363 | 6.363 | 6.363 | 6.363 | 6.363 | 6.363 | 6.363
[7 empty] | Gas-CC-AvgCF - Moderate | 6.363 | 6.363 | 6.363 | 6.363 | 6.363 | 6.363 | 6.363 | 6.363 | 6.363 | 6.363 | 6.363 | 6.363 | 6.363 | 6.363 | 6.363 | 6.363 | 6.363 | 6.363 | 6.363 | 6.363 | 6.363 | 6.363 | 6.363 | 6.363 | 6.363 | 6.363 | 6.363 | 6.363 | 6.363 | 6.363 | 6.363 | 6.363
[7 empty] | Gas-CC-AvgCF - Conservative | 6.363 | 6.363 | 6.363 | 6.363 | 6.363 | 6.363 | 6.363 | 6.363 | 6.363 | 6.363 | 6.363 | 6.363 | 6.363 | 6.363 | 6.363 | 6.363 | 6.363 | 6.363 | 6.363 | 6.363 | 6.363 | 6.363 | 6.363 | 6.363 | 6.363 | 6.363 | 6.363 | 6.363 | 6.363 | 6.363 | 6.363 | 6.363
[7 empty] | Gas-CC-HighCF - Advanced | 6.363 | 6.363 | 6.363 | 6.363 | 6.363 | 6.363 | 6.363 | 6.363 | 6.363 | 6.363 | 6.363 | 6.363 | 6.363 | 6.363 | 6.363 | 6.363 | 6.363 | 6.363 | 6.363 | 6.363 | 6.363 | 6.363 | 6.363 | 6.363 | 6.363 | 6.363 | 6.363 | 6.363 | 6.363 | 6.363 | 6.363 | 6.363
[7 empty] | Gas-CC-HighCF - Moderate | 6.363 | 6.363 | 6.363 | 6.363 | 6.363 | 6.363 | 6.363 | 6.363 | 6.363 | 6.363 | 6.363 | 6.363 | 6.363 | 6.363 | 6.363 | 6.363 | 6.363 | 6.363 | 6.363 | 6.363 | 6.363 | 6.363 | 6.363 | 6.363 | 6.363 | 6.363 | 6.363 | 6.363 | 6.363 | 6.363 | 6.363 | 6.363
[7 empty] | Gas-CC-HighCF - Conservative | 6.363 | 6.363 | 6.363 | 6.363 | 6.363 | 6.363 | 6.363 | 6.363 | 6.363 | 6.363 | 6.363 | 6.363 | 6.363 | 6.363 | 6.363 | 6.363 | 6.363 | 6.363 | 6.363 | 6.363 | 6.363 | 6.363 | 6.363 | 6.363 | 6.363 | 6.363 | 6.363 | 6.363 | 6.363 | 6.363 | 6.363 | 6.363
[7 empty] | Gas-CC-CCS-AvgCF - Advanced | 7.159 | 7.159 | 7.159 | 7.159 | 7.159 | 7.159 | 7.159 | 7.015 | 6.87 | 6.725 | 6.58 | 6.435 | 6.29 | 6.145 | 6 | 5.836 | 5.672 | 5.508 | 5.344 | 5.18 | 5.18 | 5.18 | 5.18 | 5.18 | 5.18 | 5.18 | 5.18 | 5.18 | 5.18 | 5.18 | 5.18 | 5.18
[7 empty] | Gas-CC-CCS-AvgCF - Moderate | 7.159 | 7.159 | 7.159 | 7.159 | 7.159 | 7.159 | 7.159 | 7.087 | 7.015 | 6.942 | 6.87 | 6.797 | 6.725 | 6.652 | 6.58 | 6.498 | 6.416 | 6.334 | 6.252 | 6.17 | 6.17 | 6.17 | 6.17 | 6.17 | 6.17 | 6.17 | 6.17 | 6.17 | 6.17 | 6.17 | 6.17 | 6.17
[7 empty] | Gas-CC-CCS-AvgCF - Conservative | 7.159 | 7.159 | 7.159 | 7.159 | 7.159 | 7.159 | 7.159 | 7.159 | 7.159 | 7.159 | 7.159 | 7.159 | 7.159 | 7.159 | 7.159 | 7.159 | 7.159 | 7.159 | 7.159 | 7.159 | 7.159 | 7.159 | 7.159 | 7.159 | 7.159 | 7.159 | 7.159 | 7.159 | 7.159 | 7.159 | 7.159 | 7.159
[7 empty] | Gas-CC-CCS-HighCF - Advanced | 7.159 | 7.159 | 7.159 | 7.159 | 7.159 | 7.159 | 7.159 | 7.015 | 6.87 | 6.725 | 6.58 | 6.435 | 6.29 | 6.145 | 6 | 5.836 | 5.672 | 5.508 | 5.344 | 5.18 | 5.18 | 5.18 | 5.18 | 5.18 | 5.18 | 5.18 | 5.18 | 5.18 | 5.18 | 5.18 | 5.18 | 5.18
[7 empty] | Gas-CC-CCS-HighCF - Moderate | 7.159 | 7.159 | 7.159 | 7.159 | 7.159 | 7.159 | 7.159 | 7.087 | 7.015 | 6.942 | 6.87 | 6.797 | 6.725 | 6.652 | 6.58 | 6.498 | 6.416 | 6.334 | 6.252 | 6.17 | 6.17 | 6.17 | 6.17 | 6.17 | 6.17 | 6.17 | 6.17 | 6.17 | 6.17 | 6.17 | 6.17 | 6.17
[7 empty] | Gas-CC-CCS-HighCF - Conservative | 7.159 | 7.159 | 7.159 | 7.159 | 7.159 | 7.159 | 7.159 | 7.159 | 7.159 | 7.159 | 7.159 | 7.159 | 7.159 | 7.159 | 7.159 | 7.159 | 7.159 | 7.159 | 7.159 | 7.159 | 7.159 | 7.159 | 7.159 | 7.159 | 7.159 | 7.159 | 7.159 | 7.159 | 7.159 | 7.159 | 7.159 | 7.159
[8 empty] | 2019 | 2020 | 2021 | 2022 | 2023 | 2024 | 2025 | 2026 | 2027 | 2028 | 2029 | 2030 | 2031 | 2032 | 2033 | 2034 | 2035 | 2036 | 2037 | 2038 | 2039 | 2040 | 2041 | 2042 | 2043 | 2044 | 2045 | 2046 | 2047 | 2048 | 2049 | 2050
[6 empty] | CAPEX ($/kW) | Gas-CT-AvgCF - Advanced | 936.3765 | 927.6048 | 918.8331 | 914.4473 | 895.8074 | 885.9393 | 882.6499 | 876.0712 | 862.9137 | 856.3349 | 850.8526 | 846.4668 | 843.1774 | 837.6951 | 832.2128 | 827.827 | 823.4411 | 817.9588 | 813.573 | 809.1871 | 805.8978 | 800.4155 | 796.0296 | 791.6438 | 787.258 | 782.8721 | 779.5827 | 775.1969 | 770.8111 | 766.4252 | 760.9429 | 752.1712
[7 empty] | Gas-CT-AvgCF - Moderate | 936.3765 | 927.6048 | 918.8331 | 914.4473 | 895.8074 | 885.9393 | 882.6499 | 876.0712 | 862.9137 | 856.3349 | 850.8526 | 846.4668 | 843.1774 | 837.6951 | 832.2128 | 827.827 | 823.4411 | 817.9588 | 813.573 | 809.1871 | 805.8978 | 800.4155 | 796.0296 | 791.6438 | 787.258 | 782.8721 | 779.5827 | 775.1969 | 770.8111 | 766.4252 | 760.9429 | 752.1712
[7 empty] | Gas-CT-AvgCF - Conservative | 936.3765 | 927.6048 | 918.8331 | 914.4473 | 895.8074 | 885.9393 | 882.6499 | 876.0712 | 862.9137 | 856.3349 | 850.8526 | 846.4668 | 843.1774 | 837.6951 | 832.2128 | 827.827 | 823.4411 | 817.9588 | 813.573 | 809.1871 | 805.8978 | 800.4155 | 796.0296 | 791.6438 | 787.258 | 782.8721 | 779.5827 | 775.1969 | 770.8111 | 766.4252 | 760.9429 | 752.1712
[7 empty] | Gas-CT-HighCF - Advanced | 936.3765 | 927.6048 | 918.8331 | 914.4473 | 895.8074 | 885.9393 | 882.6499 | 876.0712 | 862.9137 | 856.3349 | 850.8526 | 846.4668 | 843.1774 | 837.6951 | 832.2128 | 827.827 | 823.4411 | 817.9588 | 813.573 | 809.1871 | 805.8978 | 800.4155 | 796.0296 | 791.6438 | 787.258 | 782.8721 | 779.5827 | 775.1969 | 770.8111 | 766.4252 | 760.9429 | 752.1712
[7 empty] | Gas-CT-HighCF - Moderate | 936.3765 | 927.6048 | 918.8331 | 914.4473 | 895.8074 | 885.9393 | 882.6499 | 876.0712 | 862.9137 | 856.3349 | 850.8526 | 846.4668 | 843.1774 | 837.6951 | 832.2128 | 827.827 | 823.4411 | 817.9588 | 813.573 | 809.1871 | 805.8978 | 800.4155 | 796.0296 | 791.6438 | 787.258 | 782.8721 | 779.5827 | 775.1969 | 770.8111 | 766.4252 | 760.9429 | 752.1712
[7 empty] | Gas-CT-HighCF - Conservative | 936.3765 | 927.6048 | 918.8331 | 914.4473 | 895.8074 | 885.9393 | 882.6499 | 876.0712 | 862.9137 | 856.3349 | 850.8526 | 846.4668 | 843.1774 | 837.6951 | 832.2128 | 827.827 | 823.4411 | 817.9588 | 813.573 | 809.1871 | 805.8978 | 800.4155 | 796.0296 | 791.6438 | 787.258 | 782.8721 | 779.5827 | 775.1969 | 770.8111 | 766.4252 | 760.9429 | 752.1712
[7 empty] | Gas-CC-AvgCF - Advanced | 1053.6976 | 1049.3118 | 1043.8295 | 1041.6366 | 1029.5755 | 1025.1897 | 1025.1897 | 1020.8038 | 1012.0322 | 1007.6463 | 1003.2605 | 998.8746 | 995.5853 | 991.1994 | 984.6207 | 981.3313 | 976.9455 | 971.4632 | 967.0773 | 963.7879 | 959.4021 | 955.0163 | 950.6304 | 946.2446 | 942.9552 | 938.5694 | 935.28 | 931.9906 | 927.6048 | 922.1225 | 917.7366 | 906.772
[7 empty] | Gas-CC-AvgCF - Moderate | 1053.6976 | 1049.3118 | 1043.8295 | 1041.6366 | 1029.5755 | 1025.1897 | 1025.1897 | 1020.8038 | 1012.0322 | 1007.6463 | 1003.2605 | 998.8746 | 995.5853 | 991.1994 | 984.6207 | 981.3313 | 976.9455 | 971.4632 | 967.0773 | 963.7879 | 959.4021 | 955.0163 | 950.6304 | 946.2446 | 942.9552 | 938.5694 | 935.28 | 931.9906 | 927.6048 | 922.1225 | 917.7366 | 906.772
[7 empty] | Gas-CC-AvgCF - Conservative | 1053.6976 | 1049.3118 | 1043.8295 | 1041.6366 | 1029.5755 | 1025.1897 | 1025.1897 | 1020.8038 | 1012.0322 | 1007.6463 | 1003.2605 | 998.8746 | 995.5853 | 991.1994 | 984.6207 | 981.3313 | 976.9455 | 971.4632 | 967.0773 | 963.7879 | 959.4021 | 955.0163 | 950.6304 | 946.2446 | 942.9552 | 938.5694 | 935.28 | 931.9906 | 927.6048 | 922.1225 | 917.7366 | 906.772
[7 empty] | Gas-CC-HighCF - Advanced | 1053.6976 | 1049.3118 | 1043.8295 | 1041.6366 | 1029.5755 | 1025.1897 | 1025.1897 | 1020.8038 | 1012.0322 | 1007.6463 | 1003.2605 | 998.8746 | 995.5853 | 991.1994 | 984.6207 | 981.3313 | 976.9455 | 971.4632 | 967.0773 | 963.7879 | 959.4021 | 955.0163 | 950.6304 | 946.2446 | 942.9552 | 938.5694 | 935.28 | 931.9906 | 927.6048 | 922.1225 | 917.7366 | 906.772
[7 empty] | Gas-CC-HighCF - Moderate | 1053.6976 | 1049.3118 | 1043.8295 | 1041.6366 | 1029.5755 | 1025.1897 | 1025.1897 | 1020.8038 | 1012.0322 | 1007.6463 | 1003.2605 | 998.8746 | 995.5853 | 991.1994 | 984.6207 | 981.3313 | 976.9455 | 971.4632 | 967.0773 | 963.7879 | 959.4021 | 955.0163 | 950.6304 | 946.2446 | 942.9552 | 938.5694 | 935.28 | 931.9906 | 927.6048 | 922.1225 | 917.7366 | 906.772
[7 empty] | Gas-CC-HighCF - Conservative | 1053.6976 | 1049.3118 | 1043.8295 | 1041.6366 | 1029.5755 | 1025.1897 | 1025.1897 | 1020.8038 | 1012.0322 | 1007.6463 | 1003.2605 | 998.8746 | 995.5853 | 991.1994 | 984.6207 | 981.3313 | 976.9455 | 971.4632 | 967.0773 | 963.7879 | 959.4021 | 955.0163 | 950.6304 | 946.2446 | 942.9552 | 938.5694 | 935.28 | 931.9906 | 927.6048 | 922.1225 | 917.7366 | 906.772
[7 empty] | Gas-CC-CCS-AvgCF - Advanced | 2669.879 | 2490.0596 | 2312.4332 | 2139.1926 | 2094.2377 | 2063.5369 | 2039.4148 | 2005.4245 | 1967.0484 | 1933.0582 | 1900.1644 | 1866.1741 | 1834.3768 | 1800.3866 | 1765.2999 | 1715.9592 | 1666.6185 | 1616.1814 | 1569.0336 | 1521.8858 | 1508.7283 | 1495.5708 | 1481.3168 | 1468.1593 | 1456.0983 | 1444.0372 | 1431.9762 | 1418.8186 | 1405.6611 | 1391.4072 | 1378.2496 | 1353.0311
[7 empty] | Gas-CC-CCS-AvgCF - Moderate | 2669.879 | 2571.1976 | 2473.6127 | 2380.4137 | 2342.0376 | 2320.1084 | 2303.6615 | 2277.3465 | 2246.6456 | 2219.2341 | 2192.9191 | 2166.6041 | 2141.3855 | 2113.974 | 2084.3696 | 2049.2829 | 2015.2926 | 1979.1095 | 1945.1192 | 1911.129 | 1895.7786 | 1879.3317 | 1860.6918 | 1845.3414 | 1829.991 | 1813.5441 | 1799.2901 | 1782.8432 | 1766.3963 | 1748.853 | 1731.3096 | 1699.5123
[7 empty] | Gas-CC-CCS-AvgCF - Conservative | 2669.879 | 2652.3356 | 2635.8887 | 2621.6348 | 2589.8374 | 2575.5835 | 2569.0047 | 2550.3649 | 2525.1463 | 2505.4101 | 2486.7702 | 2465.9375 | 2448.3942 | 2426.465 | 2403.4393 | 2383.703 | 2362.8703 | 2342.0376 | 2321.2049 | 2301.4686 | 2282.8288 | 2263.0925 | 2241.1633 | 2221.427 | 2202.7872 | 2184.1474 | 2166.6041 | 2146.8678 | 2126.0351 | 2105.2023 | 2085.4661 | 2047.09
[7 empty] | Gas-CC-CCS-HighCF - Advanced | 2669.879 | 2490.0596 | 2312.4332 | 2139.1926 | 2094.2377 | 2063.5369 | 2039.4148 | 2005.4245 | 1967.0484 | 1933.0582 | 1900.1644 | 1866.1741 | 1834.3768 | 1800.3866 | 1765.2999 | 1715.9592 | 1666.6185 | 1616.1814 | 1569.0336 | 1521.8858 | 1508.7283 | 1495.5708 | 1481.3168 | 1468.1593 | 1456.0983 | 1444.0372 | 1431.9762 | 1418.8186 | 1405.6611 | 1391.4072 | 1378.2496 | 1353.0311
[7 empty] | Gas-CC-CCS-HighCF - Moderate | 2669.879 | 2571.1976 | 2473.6127 | 2380.4137 | 2342.0376 | 2320.1084 | 2303.6615 | 2277.3465 | 2246.6456 | 2219.2341 | 2192.9191 | 2166.6041 | 2141.3855 | 2113.974 | 2084.3696 | 2049.2829 | 2015.2926 | 1979.1095 | 1945.1192 | 1911.129 | 1895.7786 | 1879.3317 | 1860.6918 | 1845.3414 | 1829.991 | 1813.5441 | 1799.2901 | 1782.8432 | 1766.3963 | 1748.853 | 1731.3096 | 1699.5123
[7 empty] | Gas-CC-CCS-HighCF - Conservative | 2669.879 | 2652.3356 | 2635.8887 | 2621.6348 | 2589.8374 | 2575.5835 | 2569.0047 | 2550.3649 | 2525.1463 | 2505.4101 | 2486.7702 | 2465.9375 | 2448.3942 | 2426.465 | 2403.4393 | 2383.703 | 2362.8703 | 2342.0376 | 2321.2049 | 2301.4686 | 2282.8288 | 2263.0925 | 2241.1633 | 2221.427 | 2202.7872 | 2184.1474 | 2166.6041 | 2146.8678 | 2126.0351 | 2105.2023 | 2085.4661 | 2047.09
[8 empty] | 2019 | 2020 | 2021 | 2022 | 2023 | 2024 | 2025 | 2026 | 2027 | 2028 | 2029 | 2030 | 2031 | 2032 | 2033 | 2034 | 2035 | 2036 | 2037 | 2038 | 2039 | 2040 | 2041 | 2042 | 2043 | 2044 | 2045 | 2046 | 2047 | 2048 | 2049 | 2050
[6 empty] | Construction Financing Cost ($/kW) | Gas-CT-AvgCF - Advanced | 82.3765 | 81.6048 | 80.8331 | 80.4473 | 78.8074 | 77.9393 | 77.6499 | 77.0712 | 75.9137 | 75.3349 | 74.8526 | 74.4668 | 74.1774 | 73.6951 | 73.2128 | 72.827 | 72.4411 | 71.9588 | 71.573 | 71.1871 | 70.8978 | 70.4155 | 70.0296 | 69.6438 | 69.258 | 68.8721 | 68.5827 | 68.1969 | 67.8111 | 67.4252 | 66.9429 | 66.1712
[7 empty] | Gas-CT-AvgCF - Moderate | 82.3765 | 81.6048 | 80.8331 | 80.4473 | 78.8074 | 77.9393 | 77.6499 | 77.0712 | 75.9137 | 75.3349 | 74.8526 | 74.4668 | 74.1774 | 73.6951 | 73.2128 | 72.827 | 72.4411 | 71.9588 | 71.573 | 71.1871 | 70.8978 | 70.4155 | 70.0296 | 69.6438 | 69.258 | 68.8721 | 68.5827 | 68.1969 | 67.8111 | 67.4252 | 66.9429 | 66.1712
[7 empty] | Gas-CT-AvgCF - Conservative | 82.3765 | 81.6048 | 80.8331 | 80.4473 | 78.8074 | 77.9393 | 77.6499 | 77.0712 | 75.9137 | 75.3349 | 74.8526 | 74.4668 | 74.1774 | 73.6951 | 73.2128 | 72.827 | 72.4411 | 71.9588 | 71.573 | 71.1871 | 70.8978 | 70.4155 | 70.0296 | 69.6438 | 69.258 | 68.8721 | 68.5827 | 68.1969 | 67.8111 | 67.4252 | 66.9429 | 66.1712
[7 empty] | Gas-CT-HighCF - Advanced | 82.3765 | 81.6048 | 80.8331 | 80.4473 | 78.8074 | 77.9393 | 77.6499 | 77.0712 | 75.9137 | 75.3349 | 74.8526 | 74.4668 | 74.1774 | 73.6951 | 73.2128 | 72.827 | 72.4411 | 71.9588 | 71.573 | 71.1871 | 70.8978 | 70.4155 | 70.0296 | 69.6438 | 69.258 | 68.8721 | 68.5827 | 68.1969 | 67.8111 | 67.4252 | 66.9429 | 66.1712
[7 empty] | Gas-CT-HighCF - Moderate | 82.3765 | 81.6048 | 80.8331 | 80.4473 | 78.8074 | 77.9393 | 77.6499 | 77.0712 | 75.9137 | 75.3349 | 74.8526 | 74.4668 | 74.1774 | 73.6951 | 73.2128 | 72.827 | 72.4411 | 71.9588 | 71.573 | 71.1871 | 70.8978 | 70.4155 | 70.0296 | 69.6438 | 69.258 | 68.8721 | 68.5827 | 68.1969 | 67.8111 | 67.4252 | 66.9429 | 66.1712
[7 empty] | Gas-CT-HighCF - Conservative | 82.3765 | 81.6048 | 80.8331 | 80.4473 | 78.8074 | 77.9393 | 77.6499 | 77.0712 | 75.9137 | 75.3349 | 74.8526 | 74.4668 | 74.1774 | 73.6951 | 73.2128 | 72.827 | 72.4411 | 71.9588 | 71.573 | 71.1871 | 70.8978 | 70.4155 | 70.0296 | 69.6438 | 69.258 | 68.8721 | 68.5827 | 68.1969 | 67.8111 | 67.4252 | 66.9429 | 66.1712
[7 empty] | Gas-CC-AvgCF - Advanced | 92.6976 | 92.3118 | 91.8295 | 91.6366 | 90.5755 | 90.1897 | 90.1897 | 89.8038 | 89.0322 | 88.6463 | 88.2605 | 87.8746 | 87.5853 | 87.1994 | 86.6207 | 86.3313 | 85.9455 | 85.4632 | 85.0773 | 84.7879 | 84.4021 | 84.0163 | 83.6304 | 83.2446 | 82.9552 | 82.5694 | 82.28 | 81.9906 | 81.6048 | 81.1225 | 80.7366 | 79.772
[7 empty] | Gas-CC-AvgCF - Moderate | 92.6976 | 92.3118 | 91.8295 | 91.6366 | 90.5755 | 90.1897 | 90.1897 | 89.8038 | 89.0322 | 88.6463 | 88.2605 | 87.8746 | 87.5853 | 87.1994 | 86.6207 | 86.3313 | 85.9455 | 85.4632 | 85.0773 | 84.7879 | 84.4021 | 84.0163 | 83.6304 | 83.2446 | 82.9552 | 82.5694 | 82.28 | 81.9906 | 81.6048 | 81.1225 | 80.7366 | 79.772
[7 empty] | Gas-CC-AvgCF - Conservative | 92.6976 | 92.3118 | 91.8295 | 91.6366 | 90.5755 | 90.1897 | 90.1897 | 89.8038 | 89.0322 | 88.6463 | 88.2605 | 87.8746 | 87.5853 | 87.1994 | 86.6207 | 86.3313 | 85.9455 | 85.4632 | 85.0773 | 84.7879 | 84.4021 | 84.0163 | 83.6304 | 83.2446 | 82.9552 | 82.5694 | 82.28 | 81.9906 | 81.6048 | 81.1225 | 80.7366 | 79.772
[7 empty] | Gas-CC-HighCF - Advanced | 92.6976 | 92.3118 | 91.8295 | 91.6366 | 90.5755 | 90.1897 | 90.1897 | 89.8038 | 89.0322 | 88.6463 | 88.2605 | 87.8746 | 87.5853 | 87.1994 | 86.6207 | 86.3313 | 85.9455 | 85.4632 | 85.0773 | 84.7879 | 84.4021 | 84.0163 | 83.6304 | 83.2446 | 82.9552 | 82.5694 | 82.28 | 81.9906 | 81.6048 | 81.1225 | 80.7366 | 79.772
[7 empty] | Gas-CC-HighCF - Moderate | 92.6976 | 92.3118 | 91.8295 | 91.6366 | 90.5755 | 90.1897 | 90.1897 | 89.8038 | 89.0322 | 88.6463 | 88.2605 | 87.8746 | 87.5853 | 87.1994 | 86.6207 | 86.3313 | 85.9455 | 85.4632 | 85.0773 | 84.7879 | 84.4021 | 84.0163 | 83.6304 | 83.2446 | 82.9552 | 82.5694 | 82.28 | 81.9906 | 81.6048 | 81.1225 | 80.7366 | 79.772
[7 empty] | Gas-CC-HighCF - Conservative | 92.6976 | 92.3118 | 91.8295 | 91.6366 | 90.5755 | 90.1897 | 90.1897 | 89.8038 | 89.0322 | 88.6463 | 88.2605 | 87.8746 | 87.5853 | 87.1994 | 86.6207 | 86.3313 | 85.9455 | 85.4632 | 85.0773 | 84.7879 | 84.4021 | 84.0163 | 83.6304 | 83.2446 | 82.9552 | 82.5694 | 82.28 | 81.9906 | 81.6048 | 81.1225 | 80.7366 | 79.772
[7 empty] | Gas-CC-CCS-AvgCF - Advanced | 234.879 | 219.0596 | 203.4332 | 188.1926 | 184.2377 | 181.5369 | 179.4148 | 176.4245 | 173.0484 | 170.0582 | 167.1644 | 164.1741 | 161.3768 | 158.3866 | 155.2999 | 150.9592 | 146.6185 | 142.1814 | 138.0336 | 133.8858 | 132.7283 | 131.5708 | 130.3168 | 129.1593 | 128.0983 | 127.0372 | 125.9762 | 124.8186 | 123.6611 | 122.4072 | 121.2496 | 119.0311
[7 empty] | Gas-CC-CCS-AvgCF - Moderate | 234.879 | 226.1976 | 217.6127 | 209.4137 | 206.0376 | 204.1084 | 202.6615 | 200.3465 | 197.6456 | 195.2341 | 192.9191 | 190.6041 | 188.3855 | 185.974 | 183.3696 | 180.2829 | 177.2926 | 174.1095 | 171.1192 | 168.129 | 166.7786 | 165.3317 | 163.6918 | 162.3414 | 160.991 | 159.5441 | 158.2901 | 156.8432 | 155.3963 | 153.853 | 152.3096 | 149.5123
[7 empty] | Gas-CC-CCS-AvgCF - Conservative | 234.879 | 233.3356 | 231.8887 | 230.6348 | 227.8374 | 226.5835 | 226.0047 | 224.3649 | 222.1463 | 220.4101 | 218.7702 | 216.9375 | 215.3942 | 213.465 | 211.4393 | 209.703 | 207.8703 | 206.0376 | 204.2049 | 202.4686 | 200.8288 | 199.0925 | 197.1633 | 195.427 | 193.7872 | 192.1474 | 190.6041 | 188.8678 | 187.0351 | 185.2023 | 183.4661 | 180.09
[7 empty] | Gas-CC-CCS-HighCF - Advanced | 234.879 | 219.0596 | 203.4332 | 188.1926 | 184.2377 | 181.5369 | 179.4148 | 176.4245 | 173.0484 | 170.0582 | 167.1644 | 164.1741 | 161.3768 | 158.3866 | 155.2999 | 150.9592 | 146.6185 | 142.1814 | 138.0336 | 133.8858 | 132.7283 | 131.5708 | 130.3168 | 129.1593 | 128.0983 | 127.0372 | 125.9762 | 124.8186 | 123.6611 | 122.4072 | 121.2496 | 119.0311
[7 empty] | Gas-CC-CCS-HighCF - Moderate | 234.879 | 226.1976 | 217.6127 | 209.4137 | 206.0376 | 204.1084 | 202.6615 | 200.3465 | 197.6456 | 195.2341 | 192.9191 | 190.6041 | 188.3855 | 185.974 | 183.3696 | 180.2829 | 177.2926 | 174.1095 | 171.1192 | 168.129 | 166.7786 | 165.3317 | 163.6918 | 162.3414 | 160.991 | 159.5441 | 158.2901 | 156.8432 | 155.3963 | 153.853 | 152.3096 | 149.5123
[7 empty] | Gas-CC-CCS-HighCF - Conservative | 234.879 | 233.3356 | 231.8887 | 230.6348 | 227.8374 | 226.5835 | 226.0047 | 224.3649 | 222.1463 | 220.4101 | 218.7702 | 216.9375 | 215.3942 | 213.465 | 211.4393 | 209.703 | 207.8703 | 206.0376 | 204.2049 | 202.4686 | 200.8288 | 199.0925 | 197.1633 | 195.427 | 193.7872 | 192.1474 | 190.6041 | 188.8678 | 187.0351 | 185.2023 | 183.4661 | 180.09
[8 empty] | 2019 | 2020 | 2021 | 2022 | 2023 | 2024 | 2025 | 2026 | 2027 | 2028 | 2029 | 2030 | 2031 | 2032 | 2033 | 2034 | 2035 | 2036 | 2037 | 2038 | 2039 | 2040 | 2041 | 2042 | 2043 | 2044 | 2045 | 2046 | 2047 | 2048 | 2049 | 2050
[6 empty] | Overnight Capital Cost ($/kW) | Gas-CT-AvgCF - Advanced | 854 | 846 | 838 | 834 | 817 | 808 | 805 | 799 | 787 | 781 | 776 | 772 | 769 | 764 | 759 | 755 | 751 | 746 | 742 | 738 | 735 | 730 | 726 | 722 | 718 | 714 | 711 | 707 | 703 | 699 | 694 | 686
[7 empty] | Gas-CT-AvgCF - Moderate | 854 | 846 | 838 | 834 | 817 | 808 | 805 | 799 | 787 | 781 | 776 | 772 | 769 | 764 | 759 | 755 | 751 | 746 | 742 | 738 | 735 | 730 | 726 | 722 | 718 | 714 | 711 | 707 | 703 | 699 | 694 | 686
[7 empty] | Gas-CT-AvgCF - Conservative | 854 | 846 | 838 | 834 | 817 | 808 | 805 | 799 | 787 | 781 | 776 | 772 | 769 | 764 | 759 | 755 | 751 | 746 | 742 | 738 | 735 | 730 | 726 | 722 | 718 | 714 | 711 | 707 | 703 | 699 | 694 | 686
[7 empty] | Gas-CT-HighCF - Advanced | 854 | 846 | 838 | 834 | 817 | 808 | 805 | 799 | 787 | 781 | 776 | 772 | 769 | 764 | 759 | 755 | 751 | 746 | 742 | 738 | 735 | 730 | 726 | 722 | 718 | 714 | 711 | 707 | 703 | 699 | 694 | 686
[7 empty] | Gas-CT-HighCF - Moderate | 854 | 846 | 838 | 834 | 817 | 808 | 805 | 799 | 787 | 781 | 776 | 772 | 769 | 764 | 759 | 755 | 751 | 746 | 742 | 738 | 735 | 730 | 726 | 722 | 718 | 714 | 711 | 707 | 703 | 699 | 694 | 686
[7 empty] | Gas-CT-HighCF - Conservative | 854 | 846 | 838 | 834 | 817 | 808 | 805 | 799 | 787 | 781 | 776 | 772 | 769 | 764 | 759 | 755 | 751 | 746 | 742 | 738 | 735 | 730 | 726 | 722 | 718 | 714 | 711 | 707 | 703 | 699 | 694 | 686
[7 empty] | Gas-CC-AvgCF - Advanced | 961 | 957 | 952 | 950 | 939 | 935 | 935 | 931 | 923 | 919 | 915 | 911 | 908 | 904 | 898 | 895 | 891 | 886 | 882 | 879 | 875 | 871 | 867 | 863 | 860 | 856 | 853 | 850 | 846 | 841 | 837 | 827
[7 empty] | Gas-CC-AvgCF - Moderate | 961 | 957 | 952 | 950 | 939 | 935 | 935 | 931 | 923 | 919 | 915 | 911 | 908 | 904 | 898 | 895 | 891 | 886 | 882 | 879 | 875 | 871 | 867 | 863 | 860 | 856 | 853 | 850 | 846 | 841 | 837 | 827
[7 empty] | Gas-CC-AvgCF - Conservative | 961 | 957 | 952 | 950 | 939 | 935 | 935 | 931 | 923 | 919 | 915 | 911 | 908 | 904 | 898 | 895 | 891 | 886 | 882 | 879 | 875 | 871 | 867 | 863 | 860 | 856 | 853 | 850 | 846 | 841 | 837 | 827
[7 empty] | Gas-CC-HighCF - Advanced | 961 | 957 | 952 | 950 | 939 | 935 | 935 | 931 | 923 | 919 | 915 | 911 | 908 | 904 | 898 | 895 | 891 | 886 | 882 | 879 | 875 | 871 | 867 | 863 | 860 | 856 | 853 | 850 | 846 | 841 | 837 | 827
[7 empty] | Gas-CC-HighCF - Moderate | 961 | 957 | 952 | 950 | 939 | 935 | 935 | 931 | 923 | 919 | 915 | 911 | 908 | 904 | 898 | 895 | 891 | 886 | 882 | 879 | 875 | 871 | 867 | 863 | 860 | 856 | 853 | 850 | 846 | 841 | 837 | 827
[7 empty] | Gas-CC-HighCF - Conservative | 961 | 957 | 952 | 950 | 939 | 935 | 935 | 931 | 923 | 919 | 915 | 911 | 908 | 904 | 898 | 895 | 891 | 886 | 882 | 879 | 875 | 871 | 867 | 863 | 860 | 856 | 853 | 850 | 846 | 841 | 837 | 827
[7 empty] | Gas-CC-CCS-AvgCF - Advanced | 2435 | 2271 | 2109 | 1951 | 1910 | 1882 | 1860 | 1829 | 1794 | 1763 | 1733 | 1702 | 1673 | 1642 | 1610 | 1565 | 1520 | 1474 | 1431 | 1388 | 1376 | 1364 | 1351 | 1339 | 1328 | 1317 | 1306 | 1294 | 1282 | 1269 | 1257 | 1234
[7 empty] | Gas-CC-CCS-AvgCF - Moderate | 2435 | 2345 | 2256 | 2171 | 2136 | 2116 | 2101 | 2077 | 2049 | 2024 | 2000 | 1976 | 1953 | 1928 | 1901 | 1869 | 1838 | 1805 | 1774 | 1743 | 1729 | 1714 | 1697 | 1683 | 1669 | 1654 | 1641 | 1626 | 1611 | 1595 | 1579 | 1550
[7 empty] | Gas-CC-CCS-AvgCF - Conservative | 2435 | 2419 | 2404 | 2391 | 2362 | 2349 | 2343 | 2326 | 2303 | 2285 | 2268 | 2249 | 2233 | 2213 | 2192 | 2174 | 2155 | 2136 | 2117 | 2099 | 2082 | 2064 | 2044 | 2026 | 2009 | 1992 | 1976 | 1958 | 1939 | 1920 | 1902 | 1867
[7 empty] | Gas-CC-CCS-HighCF - Advanced | 2435 | 2271 | 2109 | 1951 | 1910 | 1882 | 1860 | 1829 | 1794 | 1763 | 1733 | 1702 | 1673 | 1642 | 1610 | 1565 | 1520 | 1474 | 1431 | 1388 | 1376 | 1364 | 1351 | 1339 | 1328 | 1317 | 1306 | 1294 | 1282 | 1269 | 1257 | 1234
[7 empty] | Gas-CC-CCS-HighCF - Moderate | 2435 | 2345 | 2256 | 2171 | 2136 | 2116 | 2101 | 2077 | 2049 | 2024 | 2000 | 1976 | 1953 | 1928 | 1901 | 1869 | 1838 | 1805 | 1774 | 1743 | 1729 | 1714 | 1697 | 1683 | 1669 | 1654 | 1641 | 1626 | 1611 | 1595 | 1579 | 1550
[7 empty] | Gas-CC-CCS-HighCF - Conservative | 2435 | 2419 | 2404 | 2391 | 2362 | 2349 | 2343 | 2326 | 2303 | 2285 | 2268 | 2249 | 2233 | 2213 | 2192 | 2174 | 2155 | 2136 | 2117 | 2099 | 2082 | 2064 | 2044 | 2026 | 2009 | 1992 | 1976 | 1958 | 1939 | 1920 | 1902 | 1867
[8 empty] | 2019 | 2020 | 2021 | 2022 | 2023 | 2024 | 2025 | 2026 | 2027 | 2028 | 2029 | 2030 | 2031 | 2032 | 2033 | 2034 | 2035 | 2036 | 2037 | 2038 | 2039 | 2040 | 2041 | 2042 | 2043 | 2044 | 2045 | 2046 | 2047 | 2048 | 2049 | 2050
[6 empty] | Fixed Operation and Maintenance Expenses ($/kW-yr) | Gas-CT-AvgCF - Advanced | 20.9 | 20.9 | 20.9 | 20.9 | 20.9 | 20.9 | 20.9 | 20.9 | 20.9 | 20.9 | 20.9 | 20.9 | 20.9 | 20.9 | 20.9 | 20.9 | 20.9 | 20.9 | 20.9 | 20.9 | 20.9 | 20.9 | 20.9 | 20.9 | 20.9 | 20.9 | 20.9 | 20.9 | 20.9 | 20.9 | 20.9 | 20.9
[7 empty] | Gas-CT-AvgCF - Moderate | 20.9 | 20.9 | 20.9 | 20.9 | 20.9 | 20.9 | 20.9 | 20.9 | 20.9 | 20.9 | 20.9 | 20.9 | 20.9 | 20.9 | 20.9 | 20.9 | 20.9 | 20.9 | 20.9 | 20.9 | 20.9 | 20.9 | 20.9 | 20.9 | 20.9 | 20.9 | 20.9 | 20.9 | 20.9 | 20.9 | 20.9 | 20.9
[7 empty] | Gas-CT-AvgCF - Conservative | 20.9 | 20.9 | 20.9 | 20.9 | 20.9 | 20.9 | 20.9 | 20.9 | 20.9 | 20.9 | 20.9 | 20.9 | 20.9 | 20.9 | 20.9 | 20.9 | 20.9 | 20.9 | 20.9 | 20.9 | 20.9 | 20.9 | 20.9 | 20.9 | 20.9 | 20.9 | 20.9 | 20.9 | 20.9 | 20.9 | 20.9 | 20.9
[7 empty] | Gas-CT-HighCF - Advanced | 20.9 | 20.9 | 20.9 | 20.9 | 20.9 | 20.9 | 20.9 | 20.9 | 20.9 | 20.9 | 20.9 | 20.9 | 20.9 | 20.9 | 20.9 | 20.9 | 20.9 | 20.9 | 20.9 | 20.9 | 20.9 | 20.9 | 20.9 | 20.9 | 20.9 | 20.9 | 20.9 | 20.9 | 20.9 | 20.9 | 20.9 | 20.9
[7 empty] | Gas-CT-HighCF - Moderate | 20.9 | 20.9 | 20.9 | 20.9 | 20.9 | 20.9 | 20.9 | 20.9 | 20.9 | 20.9 | 20.9 | 20.9 | 20.9 | 20.9 | 20.9 | 20.9 | 20.9 | 20.9 | 20.9 | 20.9 | 20.9 | 20.9 | 20.9 | 20.9 | 20.9 | 20.9 | 20.9 | 20.9 | 20.9 | 20.9 | 20.9 | 20.9
[7 empty] | Gas-CT-HighCF - Conservative | 20.9 | 20.9 | 20.9 | 20.9 | 20.9 | 20.9 | 20.9 | 20.9 | 20.9 | 20.9 | 20.9 | 20.9 | 20.9 | 20.9 | 20.9 | 20.9 | 20.9 | 20.9 | 20.9 | 20.9 | 20.9 | 20.9 | 20.9 | 20.9 | 20.9 | 20.9 | 20.9 | 20.9 | 20.9 | 20.9 | 20.9 | 20.9
[7 empty] | Gas-CC-AvgCF - Advanced | 27.3 | 27.3 | 27.3 | 27.3 | 27.3 | 27.3 | 27.3 | 27.3 | 27.3 | 27.3 | 27.3 | 27.3 | 27.3 | 27.3 | 27.3 | 27.3 | 27.3 | 27.3 | 27.3 | 27.3 | 27.3 | 27.3 | 27.3 | 27.3 | 27.3 | 27.3 | 27.3 | 27.3 | 27.3 | 27.3 | 27.3 | 27.3
[7 empty] | Gas-CC-AvgCF - Moderate | 27.3 | 27.3 | 27.3 | 27.3 | 27.3 | 27.3 | 27.3 | 27.3 | 27.3 | 27.3 | 27.3 | 27.3 | 27.3 | 27.3 | 27.3 | 27.3 | 27.3 | 27.3 | 27.3 | 27.3 | 27.3 | 27.3 | 27.3 | 27.3 | 27.3 | 27.3 | 27.3 | 27.3 | 27.3 | 27.3 | 27.3 | 27.3
[7 empty] | Gas-CC-AvgCF - Conservative | 27.3 | 27.3 | 27.3 | 27.3 | 27.3 | 27.3 | 27.3 | 27.3 | 27.3 | 27.3 | 27.3 | 27.3 | 27.3 | 27.3 | 27.3 | 27.3 | 27.3 | 27.3 | 27.3 | 27.3 | 27.3 | 27.3 | 27.3 | 27.3 | 27.3 | 27.3 | 27.3 | 27.3 | 27.3 | 27.3 | 27.3 | 27.3
[7 empty] | Gas-CC-HighCF - Advanced | 27.3 | 27.3 | 27.3 | 27.3 | 27.3 | 27.3 | 27.3 | 27.3 | 27.3 | 27.3 | 27.3 | 27.3 | 27.3 | 27.3 | 27.3 | 27.3 | 27.3 | 27.3 | 27.3 | 27.3 | 27.3 | 27.3 | 27.3 | 27.3 | 27.3 | 27.3 | 27.3 | 27.3 | 27.3 | 27.3 | 27.3 | 27.3
[7 empty] | Gas-CC-HighCF - Moderate | 27.3 | 27.3 | 27.3 | 27.3 | 27.3 | 27.3 | 27.3 | 27.3 | 27.3 | 27.3 | 27.3 | 27.3 | 27.3 | 27.3 | 27.3 | 27.3 | 27.3 | 27.3 | 27.3 | 27.3 | 27.3 | 27.3 | 27.3 | 27.3 | 27.3 | 27.3 | 27.3 | 27.3 | 27.3 | 27.3 | 27.3 | 27.3
[7 empty] | Gas-CC-HighCF - Conservative | 27.3 | 27.3 | 27.3 | 27.3 | 27.3 | 27.3 | 27.3 | 27.3 | 27.3 | 27.3 | 27.3 | 27.3 | 27.3 | 27.3 | 27.3 | 27.3 | 27.3 | 27.3 | 27.3 | 27.3 | 27.3 | 27.3 | 27.3 | 27.3 | 27.3 | 27.3 | 27.3 | 27.3 | 27.3 | 27.3 | 27.3 | 27.3
[7 empty] | Gas-CC-CCS-AvgCF - Advanced | 65.1 | 65.1 | 65.1 | 65.1 | 64.6 | 64.2 | 63.7 | 63.3 | 62.8 | 62.4 | 62 | 61.5 | 61.1 | 60.6 | 60.2 | 59.3 | 58.4 | 57.5 | 56.6 | 55.8 | 55.8 | 55.8 | 55.8 | 55.8 | 55.8 | 55.8 | 55.8 | 55.8 | 55.8 | 55.8 | 55.8 | 55.8
[7 empty] | Gas-CC-CCS-AvgCF - Moderate | 65.1 | 65.1 | 65.1 | 65.1 | 64.8 | 64.6 | 64.4 | 64.2 | 63.9 | 63.7 | 63.5 | 63.3 | 63.1 | 62.8 | 62.6 | 62.2 | 61.7 | 61.3 | 60.8 | 60.4 | 60.4 | 60.4 | 60.4 | 60.4 | 60.4 | 60.4 | 60.4 | 60.4 | 60.4 | 60.4 | 60.4 | 60.4
[7 empty] | Gas-CC-CCS-AvgCF - Conservative | 65.1 | 65.1 | 65.1 | 65.1 | 65.1 | 65.1 | 65.1 | 65.1 | 65.1 | 65.1 | 65.1 | 65.1 | 65.1 | 65.1 | 65.1 | 65.1 | 65.1 | 65.1 | 65.1 | 65.1 | 65.1 | 65.1 | 65.1 | 65.1 | 65.1 | 65.1 | 65.1 | 65.1 | 65.1 | 65.1 | 65.1 | 65.1
[7 empty] | Gas-CC-CCS-HighCF - Advanced | 65.1 | 65.1 | 65.1 | 65.1 | 64.6 | 64.2 | 63.7 | 63.3 | 62.8 | 62.4 | 62 | 61.5 | 61.1 | 60.6 | 60.2 | 59.3 | 58.4 | 57.5 | 56.6 | 55.8 | 55.8 | 55.8 | 55.8 | 55.8 | 55.8 | 55.8 | 55.8 | 55.8 | 55.8 | 55.8 | 55.8 | 55.8
[7 empty] | Gas-CC-CCS-HighCF - Moderate | 65.1 | 65.1 | 65.1 | 65.1 | 64.8 | 64.6 | 64.4 | 64.2 | 63.9 | 63.7 | 63.5 | 63.3 | 63.1 | 62.8 | 62.6 | 62.2 | 61.7 | 61.3 | 60.8 | 60.4 | 60.4 | 60.4 | 60.4 | 60.4 | 60.4 | 60.4 | 60.4 | 60.4 | 60.4 | 60.4 | 60.4 | 60.4
[7 empty] | Gas-CC-CCS-HighCF - Conservative | 65.1 | 65.1 | 65.1 | 65.1 | 65.1 | 65.1 | 65.1 | 65.1 | 65.1 | 65.1 | 65.1 | 65.1 | 65.1 | 65.1 | 65.1 | 65.1 | 65.1 | 65.1 | 65.1 | 65.1 | 65.1 | 65.1 | 65.1 | 65.1 | 65.1 | 65.1 | 65.1 | 65.1 | 65.1 | 65.1 | 65.1 | 65.1
[8 empty] | 2019 | 2020 | 2021 | 2022 | 2023 | 2024 | 2025 | 2026 | 2027 | 2028 | 2029 | 2030 | 2031 | 2032 | 2033 | 2034 | 2035 | 2036 | 2037 | 2038 | 2039 | 2040 | 2041 | 2042 | 2043 | 2044 | 2045 | 2046 | 2047 | 2048 | 2049 | 2050
[6 empty] | Variable Operation and Maintenance Expenses ($/MWh) | Gas-CT-AvgCF - Advanced | 4.95 | 4.94 | 4.94 | 4.94 | 4.94 | 4.94 | 4.94 | 4.94 | 4.94 | 4.94 | 4.94 | 4.94 | 4.94 | 4.94 | 4.94 | 4.94 | 4.94 | 4.94 | 4.94 | 4.94 | 4.94 | 4.94 | 4.94 | 4.94 | 4.94 | 4.94 | 4.94 | 4.94 | 4.94 | 4.94 | 4.94 | 4.94
[7 empty] | Gas-CT-AvgCF - Moderate | 4.95 | 4.94 | 4.94 | 4.94 | 4.94 | 4.94 | 4.94 | 4.94 | 4.94 | 4.94 | 4.94 | 4.94 | 4.94 | 4.94 | 4.94 | 4.94 | 4.94 | 4.94 | 4.94 | 4.94 | 4.94 | 4.94 | 4.94 | 4.94 | 4.94 | 4.94 | 4.94 | 4.94 | 4.94 | 4.94 | 4.94 | 4.94
[7 empty] | Gas-CT-AvgCF - Conservative | 4.95 | 4.94 | 4.94 | 4.94 | 4.94 | 4.94 | 4.94 | 4.94 | 4.94 | 4.94 | 4.94 | 4.94 | 4.94 | 4.94 | 4.94 | 4.94 | 4.94 | 4.94 | 4.94 | 4.94 | 4.94 | 4.94 | 4.94 | 4.94 | 4.94 | 4.94 | 4.94 | 4.94 | 4.94 | 4.94 | 4.94 | 4.94
[7 empty] | Gas-CT-HighCF - Advanced | 4.95 | 4.94 | 4.94 | 4.94 | 4.94 | 4.94 | 4.94 | 4.94 | 4.94 | 4.94 | 4.94 | 4.94 | 4.94 | 4.94 | 4.94 | 4.94 | 4.94 | 4.94 | 4.94 | 4.94 | 4.94 | 4.94 | 4.94 | 4.94 | 4.94 | 4.94 | 4.94 | 4.94 | 4.94 | 4.94 | 4.94 | 4.94
[7 empty] | Gas-CT-HighCF - Moderate | 4.95 | 4.94 | 4.94 | 4.94 | 4.94 | 4.94 | 4.94 | 4.94 | 4.94 | 4.94 | 4.94 | 4.94 | 4.94 | 4.94 | 4.94 | 4.94 | 4.94 | 4.94 | 4.94 | 4.94 | 4.94 | 4.94 | 4.94 | 4.94 | 4.94 | 4.94 | 4.94 | 4.94 | 4.94 | 4.94 | 4.94 | 4.94
[7 empty] | Gas-CT-HighCF - Conservative | 4.95 | 4.94 | 4.94 | 4.94 | 4.94 | 4.94 | 4.94 | 4.94 | 4.94 | 4.94 | 4.94 | 4.94 | 4.94 | 4.94 | 4.94 | 4.94 | 4.94 | 4.94 | 4.94 | 4.94 | 4.94 | 4.94 | 4.94 | 4.94 | 4.94 | 4.94 | 4.94 | 4.94 | 4.94 | 4.94 | 4.94 | 4.94
[7 empty] | Gas-CC-AvgCF - Advanced | 1.74 | 1.74 | 1.74 | 1.74 | 1.74 | 1.74 | 1.74 | 1.74 | 1.74 | 1.74 | 1.74 | 1.74 | 1.74 | 1.74 | 1.74 | 1.74 | 1.74 | 1.74 | 1.74 | 1.74 | 1.74 | 1.74 | 1.74 | 1.74 | 1.74 | 1.74 | 1.74 | 1.74 | 1.74 | 1.74 | 1.74 | 1.74
[7 empty] | Gas-CC-AvgCF - Moderate | 1.74 | 1.74 | 1.74 | 1.74 | 1.74 | 1.74 | 1.74 | 1.74 | 1.74 | 1.74 | 1.74 | 1.74 | 1.74 | 1.74 | 1.74 | 1.74 | 1.74 | 1.74 | 1.74 | 1.74 | 1.74 | 1.74 | 1.74 | 1.74 | 1.74 | 1.74 | 1.74 | 1.74 | 1.74 | 1.74 | 1.74 | 1.74
[7 empty] | Gas-CC-AvgCF - Conservative | 1.74 | 1.74 | 1.74 | 1.74 | 1.74 | 1.74 | 1.74 | 1.74 | 1.74 | 1.74 | 1.74 | 1.74 | 1.74 | 1.74 | 1.74 | 1.74 | 1.74 | 1.74 | 1.74 | 1.74 | 1.74 | 1.74 | 1.74 | 1.74 | 1.74 | 1.74 | 1.74 | 1.74 | 1.74 | 1.74 | 1.74 | 1.74
[7 empty] | Gas-CC-HighCF - Advanced | 1.74 | 1.74 | 1.74 | 1.74 | 1.74 | 1.74 | 1.74 | 1.74 | 1.74 | 1.74 | 1.74 | 1.74 | 1.74 | 1.74 | 1.74 | 1.74 | 1.74 | 1.74 | 1.74 | 1.74 | 1.74 | 1.74 | 1.74 | 1.74 | 1.74 | 1.74 | 1.74 | 1.74 | 1.74 | 1.74 | 1.74 | 1.74
[7 empty] | Gas-CC-HighCF - Moderate | 1.74 | 1.74 | 1.74 | 1.74 | 1.74 | 1.74 | 1.74 | 1.74 | 1.74 | 1.74 | 1.74 | 1.74 | 1.74 | 1.74 | 1.74 | 1.74 | 1.74 | 1.74 | 1.74 | 1.74 | 1.74 | 1.74 | 1.74 | 1.74 | 1.74 | 1.74 | 1.74 | 1.74 | 1.74 | 1.74 | 1.74 | 1.74
[7 empty] | Gas-CC-HighCF - Conservative | 1.74 | 1.74 | 1.74 | 1.74 | 1.74 | 1.74 | 1.74 | 1.74 | 1.74 | 1.74 | 1.74 | 1.74 | 1.74 | 1.74 | 1.74 | 1.74 | 1.74 | 1.74 | 1.74 | 1.74 | 1.74 | 1.74 | 1.74 | 1.74 | 1.74 | 1.74 | 1.74 | 1.74 | 1.74 | 1.74 | 1.74 | 1.74
[7 empty] | Gas-CC-CCS-AvgCF - Advanced | 5.73 | 5.73 | 5.73 | 5.73 | 5.69 | 5.65 | 5.61 | 5.57 | 5.53 | 5.5 | 5.46 | 5.42 | 5.38 | 5.34 | 5.3 | 5.22 | 5.14 | 5.07 | 4.99 | 4.91 | 4.91 | 4.91 | 4.91 | 4.91 | 4.91 | 4.91 | 4.91 | 4.91 | 4.91 | 4.91 | 4.91 | 4.91
[7 empty] | Gas-CC-CCS-AvgCF - Moderate | 5.73 | 5.73 | 5.73 | 5.73 | 5.71 | 5.69 | 5.67 | 5.65 | 5.63 | 5.61 | 5.59 | 5.57 | 5.55 | 5.53 | 5.52 | 5.48 | 5.44 | 5.4 | 5.36 | 5.32 | 5.32 | 5.32 | 5.32 | 5.32 | 5.32 | 5.32 | 5.32 | 5.32 | 5.32 | 5.32 | 5.32 | 5.32
[7 empty] | Gas-CC-CCS-AvgCF - Conservative | 5.73 | 5.73 | 5.73 | 5.73 | 5.73 | 5.73 | 5.73 | 5.73 | 5.73 | 5.73 | 5.73 | 5.73 | 5.73 | 5.73 | 5.73 | 5.73 | 5.73 | 5.73 | 5.73 | 5.73 | 5.73 | 5.73 | 5.73 | 5.73 | 5.73 | 5.73 | 5.73 | 5.73 | 5.73 | 5.73 | 5.73 | 5.73
[7 empty] | Gas-CC-CCS-HighCF - Advanced | 5.73 | 5.73 | 5.73 | 5.73 | 5.69 | 5.65 | 5.61 | 5.57 | 5.53 | 5.5 | 5.46 | 5.42 | 5.38 | 5.34 | 5.3 | 5.22 | 5.14 | 5.07 | 4.99 | 4.91 | 4.91 | 4.91 | 4.91 | 4.91 | 4.91 | 4.91 | 4.91 | 4.91 | 4.91 | 4.91 | 4.91 | 4.91
[7 empty] | Gas-CC-CCS-HighCF - Moderate | 5.73 | 5.73 | 5.73 | 5.73 | 5.71 | 5.69 | 5.67 | 5.65 | 5.63 | 5.61 | 5.59 | 5.57 | 5.55 | 5.53 | 5.52 | 5.48 | 5.44 | 5.4 | 5.36 | 5.32 | 5.32 | 5.32 | 5.32 | 5.32 | 5.32 | 5.32 | 5.32 | 5.32 | 5.32 | 5.32 | 5.32 | 5.32
[7 empty] | Gas-CC-CCS-HighCF - Conservative | 5.73 | 5.73 | 5.73 | 5.73 | 5.73 | 5.73 | 5.73 | 5.73 | 5.73 | 5.73 | 5.73 | 5.73 | 5.73 | 5.73 | 5.73 | 5.73 | 5.73 | 5.73 | 5.73 | 5.73 | 5.73 | 5.73 | 5.73 | 5.73 | 5.73 | 5.73 | 5.73 | 5.73 | 5.73 | 5.73 | 5.73 | 5.73
[8 empty] | 2019 | 2020 | 2021 | 2022 | 2023 | 2024 | 2025 | 2026 | 2027 | 2028 | 2029 | 2030 | 2031 | 2032 | 2033 | 2034 | 2035 | 2036 | 2037 | 2038 | 2039 | 2040 | 2041 | 2042 | 2043 | 2044 | 2045 | 2046 | 2047 | 2048 | 2049 | 2050
[5 empty] | Grid Connection Costs | Grid Connection Costs (GCC) ($/kW) | Gas-CT-AvgCF - Advanced | 0 | 0 | 0 | 0 | 0 | 0 | 0 | 0 | 0 | 0 | 0 | 0 | 0 | 0 | 0 | 0 | 0 | 0 | 0 | 0 | 0 | 0 | 0 | 0 | 0 | 0 | 0 | 0 | 0 | 0 | 0 | 0
[7 empty] | Gas-CT-AvgCF - Moderate | 0 | 0 | 0 | 0 | 0 | 0 | 0 | 0 | 0 | 0 | 0 | 0 | 0 | 0 | 0 | 0 | 0 | 0 | 0 | 0 | 0 | 0 | 0 | 0 | 0 | 0 | 0 | 0 | 0 | 0 | 0 | 0
[7 empty] | Gas-CT-AvgCF - Conservative | 0 | 0 | 0 | 0 | 0 | 0 | 0 | 0 | 0 | 0 | 0 | 0 | 0 | 0 | 0 | 0 | 0 | 0 | 0 | 0 | 0 | 0 | 0 | 0 | 0 | 0 | 0 | 0 | 0 | 0 | 0 | 0
[7 empty] | Gas-CT-HighCF - Advanced | 0 | 0 | 0 | 0 | 0 | 0 | 0 | 0 | 0 | 0 | 0 | 0 | 0 | 0 | 0 | 0 | 0 | 0 | 0 | 0 | 0 | 0 | 0 | 0 | 0 | 0 | 0 | 0 | 0 | 0 | 0 | 0
[7 empty] | Gas-CT-HighCF - Moderate | 0 | 0 | 0 | 0 | 0 | 0 | 0 | 0 | 0 | 0 | 0 | 0 | 0 | 0 | 0 | 0 | 0 | 0 | 0 | 0 | 0 | 0 | 0 | 0 | 0 | 0 | 0 | 0 | 0 | 0 | 0 | 0
[7 empty] | Gas-CT-HighCF - Conservative | 0 | 0 | 0 | 0 | 0 | 0 | 0 | 0 | 0 | 0 | 0 | 0 | 0 | 0 | 0 | 0 | 0 | 0 | 0 | 0 | 0 | 0 | 0 | 0 | 0 | 0 | 0 | 0 | 0 | 0 | 0 | 0
[7 empty] | Gas-CC-AvgCF - Advanced | 0 | 0 | 0 | 0 | 0 | 0 | 0 | 0 | 0 | 0 | 0 | 0 | 0 | 0 | 0 | 0 | 0 | 0 | 0 | 0 | 0 | 0 | 0 | 0 | 0 | 0 | 0 | 0 | 0 | 0 | 0 | 0
[7 empty] | Gas-CC-AvgCF - Moderate | 0 | 0 | 0 | 0 | 0 | 0 | 0 | 0 | 0 | 0 | 0 | 0 | 0 | 0 | 0 | 0 | 0 | 0 | 0 | 0 | 0 | 0 | 0 | 0 | 0 | 0 | 0 | 0 | 0 | 0 | 0 | 0
[7 empty] | Gas-CC-AvgCF - Conservative | 0 | 0 | 0 | 0 | 0 | 0 | 0 | 0 | 0 | 0 | 0 | 0 | 0 | 0 | 0 | 0 | 0 | 0 | 0 | 0 | 0 | 0 | 0 | 0 | 0 | 0 | 0 | 0 | 0 | 0 | 0 | 0
[7 empty] | Gas-CC-HighCF - Advanced | 0 | 0 | 0 | 0 | 0 | 0 | 0 | 0 | 0 | 0 | 0 | 0 | 0 | 0 | 0 | 0 | 0 | 0 | 0 | 0 | 0 | 0 | 0 | 0 | 0 | 0 | 0 | 0 | 0 | 0 | 0 | 0
[7 empty] | Gas-CC-HighCF - Moderate | 0 | 0 | 0 | 0 | 0 | 0 | 0 | 0 | 0 | 0 | 0 | 0 | 0 | 0 | 0 | 0 | 0 | 0 | 0 | 0 | 0 | 0 | 0 | 0 | 0 | 0 | 0 | 0 | 0 | 0 | 0 | 0
[7 empty] | Gas-CC-HighCF - Conservative | 0 | 0 | 0 | 0 | 0 | 0 | 0 | 0 | 0 | 0 | 0 | 0 | 0 | 0 | 0 | 0 | 0 | 0 | 0 | 0 | 0 | 0 | 0 | 0 | 0 | 0 | 0 | 0 | 0 | 0 | 0 | 0
[7 empty] | Gas-CC-CCS-AvgCF - Advanced | 0 | 0 | 0 | 0 | 0 | 0 | 0 | 0 | 0 | 0 | 0 | 0 | 0 | 0 | 0 | 0 | 0 | 0 | 0 | 0 | 0 | 0 | 0 | 0 | 0 | 0 | 0 | 0 | 0 | 0 | 0 | 0
[7 empty] | Gas-CC-CCS-AvgCF - Moderate | 0 | 0 | 0 | 0 | 0 | 0 | 0 | 0 | 0 | 0 | 0 | 0 | 0 | 0 | 0 | 0 | 0 | 0 | 0 | 0 | 0 | 0 | 0 | 0 | 0 | 0 | 0 | 0 | 0 | 0 | 0 | 0
[7 empty] | Gas-CC-CCS-AvgCF - Conservative | 0 | 0 | 0 | 0 | 0 | 0 | 0 | 0 | 0 | 0 | 0 | 0 | 0 | 0 | 0 | 0 | 0 | 0 | 0 | 0 | 0 | 0 | 0 | 0 | 0 | 0 | 0 | 0 | 0 | 0 | 0 | 0
[7 empty] | Gas-CC-CCS-HighCF - Advanced | 0 | 0 | 0 | 0 | 0 | 0 | 0 | 0 | 0 | 0 | 0 | 0 | 0 | 0 | 0 | 0 | 0 | 0 | 0 | 0 | 0 | 0 | 0 | 0 | 0 | 0 | 0 | 0 | 0 | 0 | 0 | 0
[7 empty] | Gas-CC-CCS-HighCF - Moderate | 0 | 0 | 0 | 0 | 0 | 0 | 0 | 0 | 0 | 0 | 0 | 0 | 0 | 0 | 0 | 0 | 0 | 0 | 0 | 0 | 0 | 0 | 0 | 0 | 0 | 0 | 0 | 0 | 0 | 0 | 0 | 0
[7 empty] | Gas-CC-CCS-HighCF - Conservative | 0 | 0 | 0 | 0 | 0 | 0 | 0 | 0 | 0 | 0 | 0 | 0 | 0 | 0 | 0 | 0 | 0 | 0 | 0 | 0 | 0 | 0 | 0 | 0 | 0 | 0 | 0 | 0 | 0 | 0 | 0 | 0
|  | X |  | Data Sources for Default Inputs | bar: 2019 to 2036
Current Costs:
[5 empty] | Heat Rate (MMBtu/MWh) |  |  | 2020: NETL Bituminous Coal
[5 empty] | Overnight Capital Cost ($/kW) |  |  | 2020: NETL Bituminous Coal; 2021: CAPEX adjusted from 2018$ to 2019$ using NEMS2020MetalsIndex
[5 empty] | Fixed Operating Expenses ($/kW-yr) |  |  | 2020: NETL Bituminous Coal; 2021: FOM adjusted from 2018$ to 2019$ using NEMS2020GDPDeflators
[5 empty] | Variable Operating Expenses ($/MWh) |  |  | 2020: NETL Bituminous Coal; 2021: VOM adjusted from 2018$ to 2019$ using NEMS2020GDPDeflators
[5 empty] | Grid Feature Cost ($/kW) |  |  | 2020: N/A
[5 empty] | Spur Line Cost ($/kW) |  |  | 2020: N/A
Future Projections Costs:
[5 empty] | Heat Rate (MMBtu/MWh) |  |  | 2020: Representative technology pathway meeting applicable FER&D goal of Source 2 below.
[5 empty] | Overnight Capital Cost ($/kW) |  |  | 2020: Representative pathway meeting applicable FER&D goal of Source 2 below augmented by learning-by-doing trends as represented in Source 3 below.
[5 empty] | Fixed Operating Expenses ($/kW-yr) |  |  | 2020: Representative technology pathway meeting applicable FER&D goal of Source 2 below.
[5 empty] | Variable Operating Expenses ($/MWh) |  |  | 2020: Representative technology pathway meeting applicable FER&D goal of Source 2 below.
[5 empty] | Grid Connection Cost ($/kW) |  |  | 2020: N/A
Source Document
1. National Energy Technology Laboratory, "Cost and Performance Baseline for Fossil Energy Plants, Volume 1: Bituminous Coal and Natural Gas to Electricity, Revision 4," NETL-PUB-22638, Morgantown, September 24, 2019
2. DOE. “Fossil Energy Roadmap.” Report to Congress, September 2020.
3. EIA. “Annual Energy Outlook 2021.” Energy Information Administration, January 2021.
?
Assumptions
Data Sources
Future Projections
?
?
?
?
?
?
?
?
?
?
?
?
?
?
?
?
?

## Solar - Utility PV
Solar Utility PV | [8 empty] | https://atb.nrel.gov/electricity/2021/utility-scale_pv
Inputs
[7 empty] | Take me to: | [9 empty] | Calculated
| X |  |  | Assumptions
[5 empty] | Technology |  | Basis Year: |  | 2019
All values are given in 2019 U.S. dollars, using the Consumer Price Index (BLS, 2020) for dollar year conversions. Projections use an inflation assumption of 2.5% per year.
Utility Scale Solar Photovoltaic
Representative plant is Single Axis tracking with capacity of 100 MW
Overnight Capital Cost, Capacity Factor, Fixed O&M, and Variable O&M costs represent
$/kW AC, unlike the commercial and residential PV cases which are represented in $/kW DC.
Capacity factors chosen here to reflect range across the continental U.S. in ReEDS.
Available Capacity (GW)
176965
ATB values reflect annual average capacity factor over life of plant including estimated degradation, starting at 0.7% per year, reducing to 0.2%, 0.5%, and 0.5% annual degradation by 2050 for the advanced, moderate, and conservative scenarios, respectively. Capacity factors also assume an energy yield gain at the module of 20%, 10%, and 5% for advanced, moderate, and conservatives scenarios.
[5 empty] | Finance |  | Financial Assumptions:
[7 empty] | Inflation Rate |  |  |  | 2.5%
[7 empty] | Capital Recovery Period (Years) |  |  |  | 30 |  |  |  |  | 30
[7 empty] | Interest Rate Nominal - Moderate |  |  |  | 4%
[7 empty] | Calculated Interest Rate Real - Moderate |  |  |  | 1.463%
[7 empty] | Interest During Construction - Nominal |  |  |  | 3.5%
[7 empty] | Rate of Return on Equity Nominal - Moderate |  |  |  | 7.75%
[7 empty] | Calculated Rate of Return on Equity Real - Moderate |  |  |  | 5.122%
[7 empty] | Debt Fraction - Moderate |  |  |  | 51.84%
[7 empty] | Tax Rate (Federal and State) |  |  |  | 25.74%
[7 empty] | WACC Nominal - Moderate |  |  |  | 5.272%
[7 empty] | WACC Real - Moderate |  |  |  | 2.705%
[7 empty] | Depreciation Period |  |  |  | 5
[7 empty] | Construction Finance Factor |  |  |  | 1.0217
[7 empty] | Present Value of Depreciation |  |  |  | 0.86852
[7 empty] | Project Finance Factor |  |  |  | 1.0456
[7 empty] | Capital Recovery Factor (CRF) Nominal - Moderate |  |  |  | 6.708%
[7 empty] | Capital Recovery Factor (CRF) Real - Moderate |  |  |  | 4.909%
[7 empty] | Equity Premium During Construction |  |  |  | 2%
[7 empty] | Cost of equity during construction |  |  |  | 9.75%
[7 empty] | Construction Duration yrs |  | 1 |  |  |  |  | MACRS yr | 1 | 2 | 3 | 4 | 5 | 6
[7 empty] | Year | Capital | Accumulated | Percent of Leverage During Construction | Percent of Equity During Construction | Accumulated Equity Cost |  | Depreciation | 0.2 | 0.32 | 0.192 | 0.1152 | 0.1152 | 0.0576
[7 empty] | Index | Fraction | Interest |  |  |  |  | Fraction
[14 empty] | Depreciation | 0.94992 | 0.90234 | 0.85715 | 0.81422 | 0.77344 | 0.73471
[7 empty] | 0 | 100% | 1.0173 | 80% | 20% | 1.0392
[7 empty] | 1 | 0% | 1.053 | 80% | 20% | 1.1224 |  | Factor
[7 empty] | 2 | 0% | 1.0898 | 80% | 20% | 1.2122
[9 empty] | 2019 | 2020 | 2021 | 2022 | 2023 | 2024 | 2025 | 2026 | 2027 | 2028 | 2029 | 2030 | 2031 | 2032 | 2033 | 2034 | 2035 | 2036 | 2037 | 2038 | 2039 | 2040 | 2041 | 2042 | 2043 | 2044 | 2045 | 2046 | 2047 | 2048 | 2049 | 2050
[7 empty] | Assumptions | Inflation Rate | 2.5% | 2.5% | 2.5% | 2.5% | 2.5% | 2.5% | 2.5% | 2.5% | 2.5% | 2.5% | 2.5% | 2.5% | 2.5% | 2.5% | 2.5% | 2.5% | 2.5% | 2.5% | 2.5% | 2.5% | 2.5% | 2.5% | 2.5% | 2.5% | 2.5% | 2.5% | 2.5% | 2.5% | 2.5% | 2.5% | 2.5% | 2.5%
[8 empty] | Interest Rate Nominal - Advanced | 4% | 4% | 4% | 4% | 4% | 4% | 4% | 4.2% | 4.4% | 4.6% | 4.8% | 5% | 5% | 5% | 5% | 5% | 5% | 5% | 5% | 5% | 5% | 5% | 5% | 5% | 5% | 5% | 5% | 5% | 5% | 5% | 5% | 5%
[8 empty] | Interest Rate Nominal - Moderate | 4% | 4% | 4% | 4% | 4% | 4% | 4% | 4.2% | 4.4% | 4.6% | 4.8% | 5% | 5% | 5% | 5% | 5% | 5% | 5% | 5% | 5% | 5% | 5% | 5% | 5% | 5% | 5% | 5% | 5% | 5% | 5% | 5% | 5%
[8 empty] | Interest Rate Nominal - Conservative | 4% | 4% | 4% | 4% | 4% | 4% | 4% | 4.2% | 4.4% | 4.6% | 4.8% | 5% | 5% | 5% | 5% | 5% | 5% | 5% | 5% | 5% | 5% | 5% | 5% | 5% | 5% | 5% | 5% | 5% | 5% | 5% | 5% | 5%
[8 empty] | Calculated Interest Rate Real - Advanced | 1.463% | 1.463% | 1.463% | 1.463% | 1.463% | 1.463% | 1.463% | 1.659% | 1.854% | 2.049% | 2.244% | 2.439% | 2.439% | 2.439% | 2.439% | 2.439% | 2.439% | 2.439% | 2.439% | 2.439% | 2.439% | 2.439% | 2.439% | 2.439% | 2.439% | 2.439% | 2.439% | 2.439% | 2.439% | 2.439% | 2.439% | 2.439%
[8 empty] | Calculated Interest Rate Real - Moderate | 1.463% | 1.463% | 1.463% | 1.463% | 1.463% | 1.463% | 1.463% | 1.659% | 1.854% | 2.049% | 2.244% | 2.439% | 2.439% | 2.439% | 2.439% | 2.439% | 2.439% | 2.439% | 2.439% | 2.439% | 2.439% | 2.439% | 2.439% | 2.439% | 2.439% | 2.439% | 2.439% | 2.439% | 2.439% | 2.439% | 2.439% | 2.439%
[8 empty] | Calculated Interest Rate Real - Conservative | 1.463% | 1.463% | 1.463% | 1.463% | 1.463% | 1.463% | 1.463% | 1.659% | 1.854% | 2.049% | 2.244% | 2.439% | 2.439% | 2.439% | 2.439% | 2.439% | 2.439% | 2.439% | 2.439% | 2.439% | 2.439% | 2.439% | 2.439% | 2.439% | 2.439% | 2.439% | 2.439% | 2.439% | 2.439% | 2.439% | 2.439% | 2.439%
[8 empty] | Interest During Construction - Nominal | 3.5% | 3.5% | 3.5% | 3.5% | 3.5% | 3.5% | 3.5% | 3.7% | 3.9% | 4.1% | 4.3% | 4.5% | 4.5% | 4.5% | 4.5% | 4.5% | 4.5% | 4.5% | 4.5% | 4.5% | 4.5% | 4.5% | 4.5% | 4.5% | 4.5% | 4.5% | 4.5% | 4.5% | 4.5% | 4.5% | 4.5% | 4.5%
[8 empty] | Rate of Return on Equity Nominal - Advanced | 7.75% | 7.75% | 7.75% | 7.75% | 7.75% | 7.75% | 7.75% | 7.75% | 7.75% | 7.75% | 7.75% | 7.75% | 7.75% | 7.75% | 7.75% | 7.75% | 7.75% | 7.75% | 7.75% | 7.75% | 7.75% | 7.75% | 7.75% | 7.75% | 7.75% | 7.75% | 7.75% | 7.75% | 7.75% | 7.75% | 7.75% | 7.75%
[8 empty] | Rate of Return on Equity Nominal - Moderate | 7.75% | 7.75% | 7.75% | 7.75% | 7.75% | 7.75% | 7.75% | 7.75% | 7.75% | 7.75% | 7.75% | 7.75% | 7.75% | 7.75% | 7.75% | 7.75% | 7.75% | 7.75% | 7.75% | 7.75% | 7.75% | 7.75% | 7.75% | 7.75% | 7.75% | 7.75% | 7.75% | 7.75% | 7.75% | 7.75% | 7.75% | 7.75%
[8 empty] | Rate of Return on Equity Nominal - Conservative | 7.75% | 7.75% | 7.75% | 7.75% | 7.75% | 7.75% | 7.75% | 7.75% | 7.75% | 7.75% | 7.75% | 7.75% | 7.75% | 7.75% | 7.75% | 7.75% | 7.75% | 7.75% | 7.75% | 7.75% | 7.75% | 7.75% | 7.75% | 7.75% | 7.75% | 7.75% | 7.75% | 7.75% | 7.75% | 7.75% | 7.75% | 7.75%
[8 empty] | Calculated Rate of Return on Equity Real - Advanced | 5.122% | 5.122% | 5.122% | 5.122% | 5.122% | 5.122% | 5.122% | 5.122% | 5.122% | 5.122% | 5.122% | 5.122% | 5.122% | 5.122% | 5.122% | 5.122% | 5.122% | 5.122% | 5.122% | 5.122% | 5.122% | 5.122% | 5.122% | 5.122% | 5.122% | 5.122% | 5.122% | 5.122% | 5.122% | 5.122% | 5.122% | 5.122%
[8 empty] | Calculated Rate of Return on Equity Real - Moderate | 5.122% | 5.122% | 5.122% | 5.122% | 5.122% | 5.122% | 5.122% | 5.122% | 5.122% | 5.122% | 5.122% | 5.122% | 5.122% | 5.122% | 5.122% | 5.122% | 5.122% | 5.122% | 5.122% | 5.122% | 5.122% | 5.122% | 5.122% | 5.122% | 5.122% | 5.122% | 5.122% | 5.122% | 5.122% | 5.122% | 5.122% | 5.122%
[8 empty] | Calculated Rate of Return on Equity Real - Conservative | 5.122% | 5.122% | 5.122% | 5.122% | 5.122% | 5.122% | 5.122% | 5.122% | 5.122% | 5.122% | 5.122% | 5.122% | 5.122% | 5.122% | 5.122% | 5.122% | 5.122% | 5.122% | 5.122% | 5.122% | 5.122% | 5.122% | 5.122% | 5.122% | 5.122% | 5.122% | 5.122% | 5.122% | 5.122% | 5.122% | 5.122% | 5.122%
[8 empty] | Debt Fraction - Advanced | 51.84% | 51.86% | 51.86% | 51.86% | 51.86% | 54.75% | 54.75% | 66.3% | 65.91% | 65.52% | 65.14% | 64.75% | 64.75% | 64.75% | 64.75% | 64.75% | 64.75% | 64.75% | 64.75% | 64.75% | 64.75% | 64.75% | 64.75% | 64.75% | 64.75% | 64.75% | 64.75% | 64.75% | 64.75% | 64.75% | 64.75% | 64.75%
[8 empty] | Debt Fraction - Moderate | 51.84% | 51.86% | 51.86% | 51.86% | 51.86% | 54.75% | 54.75% | 66.3% | 65.91% | 65.52% | 65.14% | 64.75% | 64.75% | 64.75% | 64.75% | 64.75% | 64.75% | 64.75% | 64.75% | 64.75% | 64.75% | 64.75% | 64.75% | 64.75% | 64.75% | 64.75% | 64.75% | 64.75% | 64.75% | 64.75% | 64.75% | 64.75%
[8 empty] | Debt Fraction - Conservative | 51.84% | 51.86% | 51.86% | 51.86% | 51.86% | 54.75% | 54.75% | 66.3% | 65.91% | 65.52% | 65.14% | 64.75% | 64.75% | 64.75% | 64.75% | 64.75% | 64.75% | 64.75% | 64.75% | 64.75% | 64.75% | 64.75% | 64.75% | 64.75% | 64.75% | 64.75% | 64.75% | 64.75% | 64.75% | 64.75% | 64.75% | 64.75%
[8 empty] | Tax Rate (Federal and State) | 25.74% | 25.74% | 25.74% | 25.74% | 25.74% | 25.74% | 25.74% | 25.74% | 25.74% | 25.74% | 25.74% | 25.74% | 25.74% | 25.74% | 25.74% | 25.74% | 25.74% | 25.74% | 25.74% | 25.74% | 25.74% | 25.74% | 25.74% | 25.74% | 25.74% | 25.74% | 25.74% | 25.74% | 25.74% | 25.74% | 25.74% | 25.74%
[8 empty] | WACC Nominal - Advanced | 5.272% | 5.271% | 5.271% | 5.271% | 5.271% | 5.133% | 5.133% | 4.68% | 4.795% | 4.91% | 5.024% | 5.136% | 5.136% | 5.136% | 5.136% | 5.136% | 5.136% | 5.136% | 5.136% | 5.136% | 5.136% | 5.136% | 5.136% | 5.136% | 5.136% | 5.136% | 5.136% | 5.136% | 5.136% | 5.136% | 5.136% | 5.136%
[8 empty] | WACC Nominal - Moderate | 5.272% | 5.271% | 5.271% | 5.271% | 5.271% | 5.133% | 5.133% | 4.68% | 4.795% | 4.91% | 5.024% | 5.136% | 5.136% | 5.136% | 5.136% | 5.136% | 5.136% | 5.136% | 5.136% | 5.136% | 5.136% | 5.136% | 5.136% | 5.136% | 5.136% | 5.136% | 5.136% | 5.136% | 5.136% | 5.136% | 5.136% | 5.136%
[8 empty] | WACC Nominal - Conservative | 5.272% | 5.271% | 5.271% | 5.271% | 5.271% | 5.133% | 5.133% | 4.68% | 4.795% | 4.91% | 5.024% | 5.136% | 5.136% | 5.136% | 5.136% | 5.136% | 5.136% | 5.136% | 5.136% | 5.136% | 5.136% | 5.136% | 5.136% | 5.136% | 5.136% | 5.136% | 5.136% | 5.136% | 5.136% | 5.136% | 5.136% | 5.136%
[8 empty] | WACC Real - Advanced | 2.705% | 2.704% | 2.704% | 2.704% | 2.704% | 2.569% | 2.569% | 2.127% | 2.24% | 2.351% | 2.462% | 2.572% | 2.572% | 2.572% | 2.572% | 2.572% | 2.572% | 2.572% | 2.572% | 2.572% | 2.572% | 2.572% | 2.572% | 2.572% | 2.572% | 2.572% | 2.572% | 2.572% | 2.572% | 2.572% | 2.572% | 2.572%
[8 empty] | WACC Real - Moderate | 2.705% | 2.704% | 2.704% | 2.704% | 2.704% | 2.569% | 2.569% | 2.127% | 2.24% | 2.351% | 2.462% | 2.572% | 2.572% | 2.572% | 2.572% | 2.572% | 2.572% | 2.572% | 2.572% | 2.572% | 2.572% | 2.572% | 2.572% | 2.572% | 2.572% | 2.572% | 2.572% | 2.572% | 2.572% | 2.572% | 2.572% | 2.572%
[8 empty] | WACC Real - Conservative | 2.705% | 2.704% | 2.704% | 2.704% | 2.704% | 2.569% | 2.569% | 2.127% | 2.24% | 2.351% | 2.462% | 2.572% | 2.572% | 2.572% | 2.572% | 2.572% | 2.572% | 2.572% | 2.572% | 2.572% | 2.572% | 2.572% | 2.572% | 2.572% | 2.572% | 2.572% | 2.572% | 2.572% | 2.572% | 2.572% | 2.572% | 2.572%
[8 empty] | Capital Recovery Factor (CRF) Nominal - Advanced | 6.708% | 6.708% | 6.708% | 6.708% | 6.708% | 6.604% | 6.604% | 6.27% | 6.354% | 6.439% | 6.523% | 6.606% | 6.606% | 6.606% | 6.606% | 6.606% | 6.606% | 6.606% | 6.606% | 6.606% | 6.606% | 6.606% | 6.606% | 6.606% | 6.606% | 6.606% | 6.606% | 6.606% | 6.606% | 6.606% | 6.606% | 6.606%
[8 empty] | Capital Recovery Factor (CRF) Nominal - Moderate | 6.708% | 6.708% | 6.708% | 6.708% | 6.708% | 6.604% | 6.604% | 6.27% | 6.354% | 6.439% | 6.523% | 6.606% | 6.606% | 6.606% | 6.606% | 6.606% | 6.606% | 6.606% | 6.606% | 6.606% | 6.606% | 6.606% | 6.606% | 6.606% | 6.606% | 6.606% | 6.606% | 6.606% | 6.606% | 6.606% | 6.606% | 6.606%
[8 empty] | Capital Recovery Factor (CRF) Nominal - Conservative | 6.708% | 6.708% | 6.708% | 6.708% | 6.708% | 6.604% | 6.604% | 6.27% | 6.354% | 6.439% | 6.523% | 6.606% | 6.606% | 6.606% | 6.606% | 6.606% | 6.606% | 6.606% | 6.606% | 6.606% | 6.606% | 6.606% | 6.606% | 6.606% | 6.606% | 6.606% | 6.606% | 6.606% | 6.606% | 6.606% | 6.606% | 6.606%
[8 empty] | Capital Recovery Factor (CRF) Real - Advanced | 4.909% | 4.909% | 4.909% | 4.909% | 4.909% | 4.822% | 4.822% | 4.543% | 4.613% | 4.684% | 4.754% | 4.824% | 4.824% | 4.824% | 4.824% | 4.824% | 4.824% | 4.824% | 4.824% | 4.824% | 4.824% | 4.824% | 4.824% | 4.824% | 4.824% | 4.824% | 4.824% | 4.824% | 4.824% | 4.824% | 4.824% | 4.824%
[8 empty] | Capital Recovery Factor (CRF) Real - Moderate | 4.909% | 4.909% | 4.909% | 4.909% | 4.909% | 4.822% | 4.822% | 4.543% | 4.613% | 4.684% | 4.754% | 4.824% | 4.824% | 4.824% | 4.824% | 4.824% | 4.824% | 4.824% | 4.824% | 4.824% | 4.824% | 4.824% | 4.824% | 4.824% | 4.824% | 4.824% | 4.824% | 4.824% | 4.824% | 4.824% | 4.824% | 4.824%
[8 empty] | Capital Recovery Factor (CRF) Real - Conservative | 4.909% | 4.909% | 4.909% | 4.909% | 4.909% | 4.822% | 4.822% | 4.543% | 4.613% | 4.684% | 4.754% | 4.824% | 4.824% | 4.824% | 4.824% | 4.824% | 4.824% | 4.824% | 4.824% | 4.824% | 4.824% | 4.824% | 4.824% | 4.824% | 4.824% | 4.824% | 4.824% | 4.824% | 4.824% | 4.824% | 4.824% | 4.824%
|  |  | X | Future Projections
Base Year
[9 empty] | 2019 | 2020 | 2021 | 2022 | 2023 | 2024 | 2025 | 2026 | 2027 | 2028 | 2029 | 2030 | 2031 | 2032 | 2033 | 2034 | 2035 | 2036 | 2037 | 2038 | 2039 | 2040 | 2041 | 2042 | 2043 | 2044 | 2045 | 2046 | 2047 | 2048 | 2049 | 2050
[5 empty] | Techno-Economic Cost and Performance Parameters |  | Net Capacity Factor (%) | Utility PV - Class 10 - Advanced | 19.27% | 19.62% | 19.97% | 20.31% | 20.66% | 21.01% | 21.36% | 21.71% | 22.06% | 22.41% | 22.76% | 23.11% | 23.16% | 23.21% | 23.26% | 23.31% | 23.37% | 23.42% | 23.47% | 23.52% | 23.57% | 23.62% | 23.67% | 23.72% | 23.77% | 23.82% | 23.87% | 23.92% | 23.97% | 24.02% | 24.07% | 24.12%
[8 empty] | Utility PV - Class 10 - Moderate | 19.27% | 19.47% | 19.68% | 19.89% | 20.1% | 20.3% | 20.51% | 20.72% | 20.93% | 21.14% | 21.34% | 21.55% | 21.63% | 21.71% | 21.79% | 21.86% | 21.94% | 22.02% | 22.1% | 22.18% | 22.26% | 22.33% | 22.41% | 22.49% | 22.57% | 22.65% | 22.72% | 22.8% | 22.88% | 22.96% | 23.04% | 23.11%
[8 empty] | Utility PV - Class 10 - Conservative | 19.27% | 19.27% | 19.27% | 19.27% | 19.27% | 19.27% | 19.27% | 19.27% | 19.27% | 19.27% | 19.27% | 19.27% | 19.38% | 19.49% | 19.61% | 19.72% | 19.84% | 19.95% | 20.07% | 20.18% | 20.29% | 20.41% | 20.52% | 20.64% | 20.75% | 20.87% | 20.98% | 21.1% | 21.21% | 21.32% | 21.44% | 21.55%
[8 empty] | Utility PV - Class 9 - Advanced | 20.97% | 21.35% | 21.73% | 22.12% | 22.5% | 22.88% | 23.26% | 23.64% | 24.02% | 24.4% | 24.78% | 25.16% | 25.22% | 25.27% | 25.33% | 25.38% | 25.44% | 25.49% | 25.55% | 25.6% | 25.66% | 25.71% | 25.76% | 25.82% | 25.87% | 25.93% | 25.98% | 26.04% | 26.09% | 26.15% | 26.2% | 26.26%
[8 empty] | Utility PV - Class 9 - Moderate | 20.97% | 21.2% | 21.43% | 21.65% | 21.88% | 22.1% | 22.33% | 22.56% | 22.78% | 23.01% | 23.24% | 23.46% | 23.55% | 23.63% | 23.72% | 23.8% | 23.89% | 23.97% | 24.06% | 24.14% | 24.23% | 24.31% | 24.4% | 24.48% | 24.57% | 24.65% | 24.74% | 24.82% | 24.91% | 24.99% | 25.08% | 25.16%
[8 empty] | Utility PV - Class 9 - Conservative | 20.97% | 20.97% | 20.97% | 20.97% | 20.97% | 20.97% | 20.97% | 20.97% | 20.97% | 20.97% | 20.97% | 20.97% | 21.1% | 21.22% | 21.35% | 21.47% | 21.6% | 21.72% | 21.84% | 21.97% | 22.09% | 22.22% | 22.34% | 22.47% | 22.59% | 22.72% | 22.84% | 22.97% | 23.09% | 23.21% | 23.34% | 23.46%
[8 empty] | Utility PV - Class 8 - Advanced | 22.05% | 22.45% | 22.85% | 23.25% | 23.65% | 24.05% | 24.45% | 24.85% | 25.25% | 25.65% | 26.05% | 26.45% | 26.51% | 26.57% | 26.63% | 26.68% | 26.74% | 26.8% | 26.86% | 26.91% | 26.97% | 27.03% | 27.09% | 27.14% | 27.2% | 27.26% | 27.32% | 27.37% | 27.43% | 27.49% | 27.55% | 27.6%
[8 empty] | Utility PV - Class 8 - Moderate | 22.05% | 22.29% | 22.53% | 22.76% | 23% | 23.24% | 23.48% | 23.72% | 23.95% | 24.19% | 24.43% | 24.67% | 24.76% | 24.85% | 24.94% | 25.02% | 25.11% | 25.2% | 25.29% | 25.38% | 25.47% | 25.56% | 25.65% | 25.74% | 25.83% | 25.92% | 26.01% | 26.1% | 26.19% | 26.28% | 26.36% | 26.45%
[8 empty] | Utility PV - Class 8 - Conservative | 22.05% | 22.05% | 22.05% | 22.05% | 22.05% | 22.05% | 22.05% | 22.05% | 22.05% | 22.05% | 22.05% | 22.05% | 22.18% | 22.31% | 22.44% | 22.57% | 22.7% | 22.83% | 22.97% | 23.1% | 23.23% | 23.36% | 23.49% | 23.62% | 23.75% | 23.88% | 24.01% | 24.14% | 24.27% | 24.41% | 24.54% | 24.67%
[8 empty] | Utility PV - Class 7 - Advanced | 23.15% | 23.57% | 23.99% | 24.41% | 24.83% | 25.25% | 25.67% | 26.09% | 26.51% | 26.93% | 27.35% | 27.77% | 27.83% | 27.89% | 27.95% | 28.01% | 28.07% | 28.13% | 28.19% | 28.25% | 28.31% | 28.37% | 28.43% | 28.49% | 28.55% | 28.62% | 28.68% | 28.74% | 28.8% | 28.86% | 28.92% | 28.98%
[8 empty] | Utility PV - Class 7 - Moderate | 23.15% | 23.4% | 23.65% | 23.9% | 24.15% | 24.4% | 24.65% | 24.89% | 25.14% | 25.39% | 25.64% | 25.89% | 25.99% | 26.08% | 26.18% | 26.27% | 26.36% | 26.46% | 26.55% | 26.64% | 26.74% | 26.83% | 26.93% | 27.02% | 27.11% | 27.21% | 27.3% | 27.39% | 27.49% | 27.58% | 27.68% | 27.77%
[8 empty] | Utility PV - Class 7 - Conservative | 23.15% | 23.15% | 23.15% | 23.15% | 23.15% | 23.15% | 23.15% | 23.15% | 23.15% | 23.15% | 23.15% | 23.15% | 23.28% | 23.42% | 23.56% | 23.7% | 23.83% | 23.97% | 24.11% | 24.25% | 24.38% | 24.52% | 24.66% | 24.79% | 24.93% | 25.07% | 25.21% | 25.34% | 25.48% | 25.62% | 25.76% | 25.89%
[8 empty] | Utility PV - Class 6 - Advanced | 24.32% | 24.76% | 25.2% | 25.65% | 26.09% | 26.53% | 26.97% | 27.41% | 27.85% | 28.3% | 28.74% | 29.18% | 29.24% | 29.31% | 29.37% | 29.43% | 29.5% | 29.56% | 29.62% | 29.69% | 29.75% | 29.81% | 29.88% | 29.94% | 30% | 30.07% | 30.13% | 30.19% | 30.26% | 30.32% | 30.38% | 30.45%
[8 empty] | Utility PV - Class 6 - Moderate | 24.32% | 24.58% | 24.85% | 25.11% | 25.37% | 25.63% | 25.9% | 26.16% | 26.42% | 26.68% | 26.95% | 27.21% | 27.31% | 27.4% | 27.5% | 27.6% | 27.7% | 27.8% | 27.9% | 28% | 28.09% | 28.19% | 28.29% | 28.39% | 28.49% | 28.59% | 28.69% | 28.78% | 28.88% | 28.98% | 29.08% | 29.18%
[8 empty] | Utility PV - Class 6 - Conservative | 24.32% | 24.32% | 24.32% | 24.32% | 24.32% | 24.32% | 24.32% | 24.32% | 24.32% | 24.32% | 24.32% | 24.32% | 24.46% | 24.61% | 24.75% | 24.9% | 25.04% | 25.19% | 25.33% | 25.48% | 25.62% | 25.76% | 25.91% | 26.05% | 26.2% | 26.34% | 26.49% | 26.63% | 26.77% | 26.92% | 27.06% | 27.21%
[8 empty] | Utility PV - Class 5 - Advanced | 25.24% | 25.7% | 26.16% | 26.61% | 27.07% | 27.53% | 27.99% | 28.45% | 28.91% | 29.36% | 29.82% | 30.28% | 30.35% | 30.41% | 30.48% | 30.54% | 30.61% | 30.68% | 30.74% | 30.81% | 30.87% | 30.94% | 31% | 31.07% | 31.14% | 31.2% | 31.27% | 31.33% | 31.4% | 31.47% | 31.53% | 31.6%
[8 empty] | Utility PV - Class 5 - Moderate | 25.24% | 25.51% | 25.78% | 26.06% | 26.33% | 26.6% | 26.87% | 27.15% | 27.42% | 27.69% | 27.96% | 28.23% | 28.34% | 28.44% | 28.54% | 28.64% | 28.75% | 28.85% | 28.95% | 29.05% | 29.16% | 29.26% | 29.36% | 29.46% | 29.56% | 29.67% | 29.77% | 29.87% | 29.97% | 30.08% | 30.18% | 30.28%
[8 empty] | Utility PV - Class 5 - Conservative | 25.24% | 25.24% | 25.24% | 25.24% | 25.24% | 25.24% | 25.24% | 25.24% | 25.24% | 25.24% | 25.24% | 25.24% | 25.39% | 25.54% | 25.69% | 25.84% | 25.99% | 26.14% | 26.29% | 26.44% | 26.59% | 26.74% | 26.89% | 27.04% | 27.19% | 27.34% | 27.49% | 27.64% | 27.79% | 27.94% | 28.08% | 28.23%
[8 empty] | Utility PV - Class 4 - Advanced | 27.02% | 27.51% | 28% | 28.49% | 28.98% | 29.47% | 29.96% | 30.45% | 30.94% | 31.43% | 31.92% | 32.41% | 32.48% | 32.55% | 32.62% | 32.69% | 32.76% | 32.83% | 32.91% | 32.98% | 33.05% | 33.12% | 33.19% | 33.26% | 33.33% | 33.4% | 33.47% | 33.54% | 33.61% | 33.68% | 33.75% | 33.82%
[8 empty] | Utility PV - Class 4 - Moderate | 27.02% | 27.31% | 27.6% | 27.89% | 28.18% | 28.47% | 28.76% | 29.06% | 29.35% | 29.64% | 29.93% | 30.22% | 30.33% | 30.44% | 30.55% | 30.66% | 30.77% | 30.88% | 30.99% | 31.1% | 31.21% | 31.32% | 31.43% | 31.54% | 31.65% | 31.76% | 31.86% | 31.97% | 32.08% | 32.19% | 32.3% | 32.41%
[8 empty] | Utility PV - Class 4 - Conservative | 27.02% | 27.02% | 27.02% | 27.02% | 27.02% | 27.02% | 27.02% | 27.02% | 27.02% | 27.02% | 27.02% | 27.02% | 27.18% | 27.34% | 27.5% | 27.66% | 27.82% | 27.98% | 28.14% | 28.3% | 28.46% | 28.62% | 28.78% | 28.94% | 29.1% | 29.26% | 29.42% | 29.58% | 29.74% | 29.9% | 30.06% | 30.22%
[8 empty] | Utility PV - Class 3 - Advanced | 28.59% | 29.1% | 29.62% | 30.14% | 30.66% | 31.18% | 31.7% | 32.22% | 32.74% | 33.26% | 33.78% | 34.3% | 34.37% | 34.45% | 34.52% | 34.59% | 34.67% | 34.74% | 34.82% | 34.89% | 34.97% | 35.04% | 35.12% | 35.19% | 35.27% | 35.34% | 35.41% | 35.49% | 35.56% | 35.64% | 35.71% | 35.79%
[8 empty] | Utility PV - Class 3 - Moderate | 28.59% | 28.89% | 29.2% | 29.51% | 29.82% | 30.13% | 30.44% | 30.75% | 31.05% | 31.36% | 31.67% | 31.98% | 32.1% | 32.21% | 32.33% | 32.44% | 32.56% | 32.67% | 32.79% | 32.91% | 33.02% | 33.14% | 33.25% | 33.37% | 33.49% | 33.6% | 33.72% | 33.83% | 33.95% | 34.06% | 34.18% | 34.3%
[8 empty] | Utility PV - Class 3 - Conservative | 28.59% | 28.59% | 28.59% | 28.59% | 28.59% | 28.59% | 28.59% | 28.59% | 28.59% | 28.59% | 28.59% | 28.59% | 28.76% | 28.93% | 29.09% | 29.26% | 29.43% | 29.6% | 29.77% | 29.94% | 30.11% | 30.28% | 30.45% | 30.62% | 30.79% | 30.96% | 31.13% | 31.3% | 31.47% | 31.64% | 31.81% | 31.98%
[8 empty] | Utility PV - Class 2 - Advanced | 29.97% | 30.52% | 31.06% | 31.61% | 32.15% | 32.69% | 33.24% | 33.78% | 34.33% | 34.87% | 35.42% | 35.96% | 36.04% | 36.12% | 36.2% | 36.27% | 36.35% | 36.43% | 36.51% | 36.59% | 36.66% | 36.74% | 36.82% | 36.9% | 36.98% | 37.06% | 37.13% | 37.21% | 37.29% | 37.37% | 37.45% | 37.52%
[8 empty] | Utility PV - Class 2 - Moderate | 29.97% | 30.3% | 30.62% | 30.94% | 31.27% | 31.59% | 31.91% | 32.24% | 32.56% | 32.88% | 33.21% | 33.53% | 33.65% | 33.77% | 33.9% | 34.02% | 34.14% | 34.26% | 34.38% | 34.5% | 34.62% | 34.75% | 34.87% | 34.99% | 35.11% | 35.23% | 35.35% | 35.47% | 35.6% | 35.72% | 35.84% | 35.96%
[8 empty] | Utility PV - Class 2 - Conservative | 29.97% | 29.97% | 29.97% | 29.97% | 29.97% | 29.97% | 29.97% | 29.97% | 29.97% | 29.97% | 29.97% | 29.97% | 30.15% | 30.33% | 30.51% | 30.68% | 30.86% | 31.04% | 31.22% | 31.4% | 31.57% | 31.75% | 31.93% | 32.11% | 32.29% | 32.46% | 32.64% | 32.82% | 33% | 33.18% | 33.35% | 33.53%
[8 empty] | Utility PV - Class 1 - Advanced | 30.9% | 31.46% | 32.02% | 32.58% | 33.15% | 33.71% | 34.27% | 34.83% | 35.39% | 35.95% | 36.51% | 37.07% | 37.15% | 37.23% | 37.32% | 37.4% | 37.48% | 37.56% | 37.64% | 37.72% | 37.8% | 37.88% | 37.96% | 38.04% | 38.12% | 38.2% | 38.28% | 38.36% | 38.44% | 38.52% | 38.6% | 38.69%
[8 empty] | Utility PV - Class 1 - Moderate | 30.9% | 31.23% | 31.57% | 31.9% | 32.23% | 32.57% | 32.9% | 33.23% | 33.57% | 33.9% | 34.24% | 34.57% | 34.69% | 34.82% | 34.94% | 35.07% | 35.19% | 35.32% | 35.45% | 35.57% | 35.7% | 35.82% | 35.95% | 36.07% | 36.2% | 36.32% | 36.45% | 36.57% | 36.7% | 36.82% | 36.95% | 37.07%
[8 empty] | Utility PV - Class 1 - Conservative | 30.9% | 30.9% | 30.9% | 30.9% | 30.9% | 30.9% | 30.9% | 30.9% | 30.9% | 30.9% | 30.9% | 30.9% | 31.08% | 31.27% | 31.45% | 31.63% | 31.82% | 32% | 32.18% | 32.37% | 32.55% | 32.73% | 32.92% | 33.1% | 33.28% | 33.47% | 33.65% | 33.84% | 34.02% | 34.2% | 34.39% | 34.57%
[9 empty] | 2019 | 2020 | 2021 | 2022 | 2023 | 2024 | 2025 | 2026 | 2027 | 2028 | 2029 | 2030 | 2031 | 2032 | 2033 | 2034 | 2035 | 2036 | 2037 | 2038 | 2039 | 2040 | 2041 | 2042 | 2043 | 2044 | 2045 | 2046 | 2047 | 2048 | 2049 | 2050
[7 empty] | Annual Energy Production (kWh/kW) | Utility PV - Class 10 - Advanced | 1687.6377 | 1718.2875 | 1748.9373 | 1779.587 | 1810.2368 | 1840.8866 | 1871.5363 | 1902.1861 | 1932.8358 | 1963.4856 | 1994.1354 | 2024.7851 | 2029.1868 | 2033.5886 | 2037.9903 | 2042.392 | 2046.7937 | 2051.1954 | 2055.5971 | 2059.9988 | 2064.4005 | 2068.8022 | 2073.2039 | 2077.6056 | 2082.0073 | 2086.409 | 2090.8107 | 2095.2124 | 2099.6142 | 2104.0159 | 2108.4176 | 2112.8193
[8 empty] | Utility PV - Class 10 - Moderate | 1687.6377 | 1705.8521 | 1724.0664 | 1742.2807 | 1760.4951 | 1778.7094 | 1796.9237 | 1815.138 | 1833.3524 | 1851.5667 | 1869.781 | 1887.9954 | 1894.8349 | 1901.6744 | 1908.5138 | 1915.3533 | 1922.1928 | 1929.0323 | 1935.8718 | 1942.7113 | 1949.5508 | 1956.3903 | 1963.2297 | 1970.0692 | 1976.9087 | 1983.7482 | 1990.5877 | 1997.4272 | 2004.2667 | 2011.1062 | 2017.9457 | 2024.7851
[8 empty] | Utility PV - Class 10 - Conservative | 1687.6377 | 1687.6377 | 1687.6377 | 1687.6377 | 1687.6377 | 1687.6377 | 1687.6377 | 1687.6377 | 1687.6377 | 1687.6377 | 1687.6377 | 1687.6377 | 1697.6556 | 1707.6735 | 1717.6914 | 1727.7093 | 1737.7271 | 1747.745 | 1757.7629 | 1767.7808 | 1777.7987 | 1787.8166 | 1797.8344 | 1807.8523 | 1817.8702 | 1827.8881 | 1837.906 | 1847.9238 | 1857.9417 | 1867.9596 | 1877.9775 | 1887.9954
[8 empty] | Utility PV - Class 9 - Advanced | 1837.2466 | 1870.6135 | 1903.9803 | 1937.3472 | 1970.7141 | 2004.0809 | 2037.4478 | 2070.8147 | 2104.1815 | 2137.5484 | 2170.9153 | 2204.2821 | 2209.074 | 2213.866 | 2218.6579 | 2223.4498 | 2228.2417 | 2233.0336 | 2237.8255 | 2242.6175 | 2247.4094 | 2252.2013 | 2256.9932 | 2261.7851 | 2266.577 | 2271.369 | 2276.1609 | 2280.9528 | 2285.7447 | 2290.5366 | 2295.3286 | 2300.1205
[8 empty] | Utility PV - Class 9 - Moderate | 1837.2466 | 1857.0757 | 1876.9047 | 1896.7337 | 1916.5627 | 1936.3918 | 1956.2208 | 1976.0498 | 1995.8789 | 2015.7079 | 2035.5369 | 2055.366 | 2062.8118 | 2070.2576 | 2077.7034 | 2085.1492 | 2092.595 | 2100.0408 | 2107.4866 | 2114.9324 | 2122.3782 | 2129.824 | 2137.2698 | 2144.7157 | 2152.1615 | 2159.6073 | 2167.0531 | 2174.4989 | 2181.9447 | 2189.3905 | 2196.8363 | 2204.2821
[8 empty] | Utility PV - Class 9 - Conservative | 1837.2466 | 1837.2466 | 1837.2466 | 1837.2466 | 1837.2466 | 1837.2466 | 1837.2466 | 1837.2466 | 1837.2466 | 1837.2466 | 1837.2466 | 1837.2466 | 1848.1526 | 1859.0586 | 1869.9645 | 1880.8705 | 1891.7765 | 1902.6824 | 1913.5884 | 1924.4944 | 1935.4003 | 1946.3063 | 1957.2123 | 1968.1182 | 1979.0242 | 1989.9302 | 2000.8361 | 2011.7421 | 2022.6481 | 2033.554 | 2044.46 | 2055.366
[8 empty] | Utility PV - Class 8 - Advanced | 1931.5263 | 1966.6054 | 2001.6845 | 2036.7636 | 2071.8427 | 2106.9218 | 2142.0009 | 2177.08 | 2212.1591 | 2247.2382 | 2282.3173 | 2317.3964 | 2322.4343 | 2327.4721 | 2332.5099 | 2337.5477 | 2342.5855 | 2347.6234 | 2352.6612 | 2357.699 | 2362.7368 | 2367.7746 | 2372.8124 | 2377.8503 | 2382.8881 | 2387.9259 | 2392.9637 | 2398.0015 | 2403.0394 | 2408.0772 | 2413.115 | 2418.1528
[8 empty] | Utility PV - Class 8 - Moderate | 1931.5263 | 1952.3728 | 1973.2194 | 1994.066 | 2014.9125 | 2035.7591 | 2056.6057 | 2077.4523 | 2098.2988 | 2119.1454 | 2139.992 | 2160.8385 | 2168.6664 | 2176.4943 | 2184.3222 | 2192.1501 | 2199.978 | 2207.8059 | 2215.6338 | 2223.4617 | 2231.2896 | 2239.1175 | 2246.9454 | 2254.7733 | 2262.6012 | 2270.4291 | 2278.257 | 2286.0849 | 2293.9128 | 2301.7407 | 2309.5686 | 2317.3964
[8 empty] | Utility PV - Class 8 - Conservative | 1931.5263 | 1931.5263 | 1931.5263 | 1931.5263 | 1931.5263 | 1931.5263 | 1931.5263 | 1931.5263 | 1931.5263 | 1931.5263 | 1931.5263 | 1931.5263 | 1942.9919 | 1954.4575 | 1965.9231 | 1977.3887 | 1988.8543 | 2000.3199 | 2011.7856 | 2023.2512 | 2034.7168 | 2046.1824 | 2057.648 | 2069.1136 | 2080.5792 | 2092.0449 | 2103.5105 | 2114.9761 | 2126.4417 | 2137.9073 | 2149.3729 | 2160.8385
[8 empty] | Utility PV - Class 7 - Advanced | 2027.6026 | 2064.4266 | 2101.2505 | 2138.0745 | 2174.8985 | 2211.7225 | 2248.5465 | 2285.3705 | 2322.1944 | 2359.0184 | 2395.8424 | 2432.6664 | 2437.9548 | 2443.2432 | 2448.5316 | 2453.82 | 2459.1084 | 2464.3968 | 2469.6852 | 2474.9736 | 2480.262 | 2485.5504 | 2490.8388 | 2496.1273 | 2501.4157 | 2506.7041 | 2511.9925 | 2517.2809 | 2522.5693 | 2527.8577 | 2533.1461 | 2538.4345
[8 empty] | Utility PV - Class 7 - Moderate | 2027.6026 | 2049.4861 | 2071.3696 | 2093.2531 | 2115.1366 | 2137.0201 | 2158.9036 | 2180.7871 | 2202.6706 | 2224.5541 | 2246.4376 | 2268.3211 | 2276.5384 | 2284.7556 | 2292.9729 | 2301.1902 | 2309.4074 | 2317.6247 | 2325.842 | 2334.0592 | 2342.2765 | 2350.4938 | 2358.711 | 2366.9283 | 2375.1455 | 2383.3628 | 2391.5801 | 2399.7973 | 2408.0146 | 2416.2319 | 2424.4491 | 2432.6664
[8 empty] | Utility PV - Class 7 - Conservative | 2027.6026 | 2027.6026 | 2027.6026 | 2027.6026 | 2027.6026 | 2027.6026 | 2027.6026 | 2027.6026 | 2027.6026 | 2027.6026 | 2027.6026 | 2027.6026 | 2039.6385 | 2051.6744 | 2063.7104 | 2075.7463 | 2087.7822 | 2099.8181 | 2111.8541 | 2123.89 | 2135.9259 | 2147.9619 | 2159.9978 | 2172.0337 | 2184.0696 | 2196.1056 | 2208.1415 | 2220.1774 | 2232.2133 | 2244.2493 | 2256.2852 | 2268.3211
[8 empty] | Utility PV - Class 6 - Advanced | 2130.462 | 2169.1541 | 2207.8461 | 2246.5382 | 2285.2302 | 2323.9223 | 2362.6143 | 2401.3064 | 2439.9984 | 2478.6904 | 2517.3825 | 2556.0745 | 2561.6312 | 2567.1879 | 2572.7446 | 2578.3013 | 2583.858 | 2589.4146 | 2594.9713 | 2600.528 | 2606.0847 | 2611.6414 | 2617.1981 | 2622.7547 | 2628.3114 | 2633.8681 | 2639.4248 | 2644.9815 | 2650.5382 | 2656.0949 | 2661.6515 | 2667.2082
[8 empty] | Utility PV - Class 6 - Moderate | 2130.462 | 2153.4557 | 2176.4493 | 2199.4429 | 2222.4366 | 2245.4302 | 2268.4239 | 2291.4175 | 2314.4112 | 2337.4048 | 2360.3985 | 2383.3921 | 2392.0262 | 2400.6603 | 2409.2945 | 2417.9286 | 2426.5627 | 2435.1968 | 2443.831 | 2452.4651 | 2461.0992 | 2469.7333 | 2478.3674 | 2487.0016 | 2495.6357 | 2504.2698 | 2512.9039 | 2521.5381 | 2530.1722 | 2538.8063 | 2547.4404 | 2556.0745
[8 empty] | Utility PV - Class 6 - Conservative | 2130.462 | 2130.462 | 2130.462 | 2130.462 | 2130.462 | 2130.462 | 2130.462 | 2130.462 | 2130.462 | 2130.462 | 2130.462 | 2130.462 | 2143.1085 | 2155.755 | 2168.4015 | 2181.048 | 2193.6945 | 2206.341 | 2218.9875 | 2231.6341 | 2244.2806 | 2256.9271 | 2269.5736 | 2282.2201 | 2294.8666 | 2307.5131 | 2320.1596 | 2332.8061 | 2345.4526 | 2358.0991 | 2370.7456 | 2383.3921
[8 empty] | Utility PV - Class 5 - Advanced | 2210.8858 | 2251.0385 | 2291.1911 | 2331.3438 | 2371.4964 | 2411.6491 | 2451.8017 | 2491.9544 | 2532.107 | 2572.2597 | 2612.4123 | 2652.565 | 2658.3314 | 2664.0979 | 2669.8643 | 2675.6308 | 2681.3972 | 2687.1637 | 2692.9301 | 2698.6966 | 2704.463 | 2710.2295 | 2715.9959 | 2721.7623 | 2727.5288 | 2733.2952 | 2739.0617 | 2744.8281 | 2750.5946 | 2756.361 | 2762.1275 | 2767.8939
[8 empty] | Utility PV - Class 5 - Moderate | 2210.8858 | 2234.7475 | 2258.6091 | 2282.4708 | 2306.3324 | 2330.194 | 2354.0557 | 2377.9173 | 2401.779 | 2425.6406 | 2449.5022 | 2473.3639 | 2482.3239 | 2491.284 | 2500.2441 | 2509.2041 | 2518.1642 | 2527.1242 | 2536.0843 | 2545.0443 | 2554.0044 | 2562.9644 | 2571.9245 | 2580.8846 | 2589.8446 | 2598.8047 | 2607.7647 | 2616.7248 | 2625.6848 | 2634.6449 | 2643.6049 | 2652.565
[8 empty] | Utility PV - Class 5 - Conservative | 2210.8858 | 2210.8858 | 2210.8858 | 2210.8858 | 2210.8858 | 2210.8858 | 2210.8858 | 2210.8858 | 2210.8858 | 2210.8858 | 2210.8858 | 2210.8858 | 2224.0097 | 2237.1336 | 2250.2575 | 2263.3814 | 2276.5053 | 2289.6292 | 2302.7531 | 2315.8771 | 2329.001 | 2342.1249 | 2355.2488 | 2368.3727 | 2381.4966 | 2394.6205 | 2407.7444 | 2420.8683 | 2433.9922 | 2447.1161 | 2460.24 | 2473.3639
[8 empty] | Utility PV - Class 4 - Advanced | 2366.528 | 2409.5074 | 2452.4867 | 2495.466 | 2538.4453 | 2581.4247 | 2624.404 | 2667.3833 | 2710.3626 | 2753.3419 | 2796.3213 | 2839.3006 | 2845.473 | 2851.6454 | 2857.8178 | 2863.9902 | 2870.1626 | 2876.3349 | 2882.5073 | 2888.6797 | 2894.8521 | 2901.0245 | 2907.1969 | 2913.3693 | 2919.5417 | 2925.7141 | 2931.8865 | 2938.0589 | 2944.2313 | 2950.4037 | 2956.5761 | 2962.7484
[8 empty] | Utility PV - Class 4 - Moderate | 2366.528 | 2392.0695 | 2417.6109 | 2443.1524 | 2468.6939 | 2494.2353 | 2519.7768 | 2545.3182 | 2570.8597 | 2596.4012 | 2621.9426 | 2647.4841 | 2657.0749 | 2666.6657 | 2676.2565 | 2685.8474 | 2695.4382 | 2705.029 | 2714.6198 | 2724.2107 | 2733.8015 | 2743.3923 | 2752.9832 | 2762.574 | 2772.1648 | 2781.7556 | 2791.3465 | 2800.9373 | 2810.5281 | 2820.1189 | 2829.7098 | 2839.3006
[8 empty] | Utility PV - Class 4 - Conservative | 2366.528 | 2366.528 | 2366.528 | 2366.528 | 2366.528 | 2366.528 | 2366.528 | 2366.528 | 2366.528 | 2366.528 | 2366.528 | 2366.528 | 2380.5758 | 2394.6236 | 2408.6714 | 2422.7192 | 2436.767 | 2450.8148 | 2464.8626 | 2478.9104 | 2492.9582 | 2507.006 | 2521.0539 | 2535.1017 | 2549.1495 | 2563.1973 | 2577.2451 | 2591.2929 | 2605.3407 | 2619.3885 | 2633.4363 | 2647.4841
[8 empty] | Utility PV - Class 3 - Advanced | 2504.1053 | 2549.5832 | 2595.0611 | 2640.539 | 2686.0169 | 2731.4948 | 2776.9727 | 2822.4506 | 2867.9285 | 2913.4065 | 2958.8844 | 3004.3623 | 3010.8935 | 3017.4247 | 3023.9559 | 3030.4872 | 3037.0184 | 3043.5496 | 3050.0808 | 3056.6121 | 3063.1433 | 3069.6745 | 3076.2057 | 3082.7369 | 3089.2682 | 3095.7994 | 3102.3306 | 3108.8618 | 3115.3931 | 3121.9243 | 3128.4555 | 3134.9867
[8 empty] | Utility PV - Class 3 - Moderate | 2504.1053 | 2531.1316 | 2558.1579 | 2585.1842 | 2612.2105 | 2639.2368 | 2666.2631 | 2693.2894 | 2720.3157 | 2747.342 | 2774.3683 | 2801.3946 | 2811.543 | 2821.6913 | 2831.8397 | 2841.9881 | 2852.1365 | 2862.2849 | 2872.4333 | 2882.5817 | 2892.73 | 2902.8784 | 2913.0268 | 2923.1752 | 2933.3236 | 2943.472 | 2953.6204 | 2963.7687 | 2973.9171 | 2984.0655 | 2994.2139 | 3004.3623
[8 empty] | Utility PV - Class 3 - Conservative | 2504.1053 | 2504.1053 | 2504.1053 | 2504.1053 | 2504.1053 | 2504.1053 | 2504.1053 | 2504.1053 | 2504.1053 | 2504.1053 | 2504.1053 | 2504.1053 | 2518.9697 | 2533.8342 | 2548.6987 | 2563.5631 | 2578.4276 | 2593.2921 | 2608.1565 | 2623.021 | 2637.8855 | 2652.7499 | 2667.6144 | 2682.4788 | 2697.3433 | 2712.2078 | 2727.0722 | 2741.9367 | 2756.8012 | 2771.6656 | 2786.5301 | 2801.3946
[8 empty] | Utility PV - Class 2 - Advanced | 2625.615 | 2673.2997 | 2720.9844 | 2768.6691 | 2816.3537 | 2864.0384 | 2911.7231 | 2959.4078 | 3007.0925 | 3054.7772 | 3102.4619 | 3150.1466 | 3156.9947 | 3163.8429 | 3170.691 | 3177.5392 | 3184.3873 | 3191.2354 | 3198.0836 | 3204.9317 | 3211.7799 | 3218.628 | 3225.4762 | 3232.3243 | 3239.1725 | 3246.0206 | 3252.8687 | 3259.7169 | 3266.565 | 3273.4132 | 3280.2613 | 3287.1095
[8 empty] | Utility PV - Class 2 - Moderate | 2625.615 | 2653.9527 | 2682.2904 | 2710.6282 | 2738.9659 | 2767.3036 | 2795.6414 | 2823.9791 | 2852.3168 | 2880.6546 | 2908.9923 | 2937.33 | 2947.9708 | 2958.6117 | 2969.2525 | 2979.8933 | 2990.5342 | 3001.175 | 3011.8158 | 3022.4566 | 3033.0975 | 3043.7383 | 3054.3791 | 3065.02 | 3075.6608 | 3086.3016 | 3096.9424 | 3107.5833 | 3118.2241 | 3128.8649 | 3139.5058 | 3150.1466
[8 empty] | Utility PV - Class 2 - Conservative | 2625.615 | 2625.615 | 2625.615 | 2625.615 | 2625.615 | 2625.615 | 2625.615 | 2625.615 | 2625.615 | 2625.615 | 2625.615 | 2625.615 | 2641.2007 | 2656.7865 | 2672.3722 | 2687.958 | 2703.5437 | 2719.1295 | 2734.7152 | 2750.301 | 2765.8868 | 2781.4725 | 2797.0583 | 2812.644 | 2828.2298 | 2843.8155 | 2859.4013 | 2874.987 | 2890.5728 | 2906.1585 | 2921.7443 | 2937.33
[8 empty] | Utility PV - Class 1 - Advanced | 2706.8674 | 2756.0277 | 2805.1881 | 2854.3484 | 2903.5087 | 2952.6691 | 3001.8294 | 3050.9898 | 3100.1501 | 3149.3105 | 3198.4708 | 3247.6311 | 3254.6912 | 3261.7513 | 3268.8113 | 3275.8714 | 3282.9315 | 3289.9915 | 3297.0516 | 3304.1117 | 3311.1718 | 3318.2318 | 3325.2919 | 3332.352 | 3339.412 | 3346.4721 | 3353.5322 | 3360.5922 | 3367.6523 | 3374.7124 | 3381.7724 | 3388.8325
[8 empty] | Utility PV - Class 1 - Moderate | 2706.8674 | 2736.082 | 2765.2967 | 2794.5114 | 2823.7261 | 2852.9407 | 2882.1554 | 2911.3701 | 2940.5847 | 2969.7994 | 2999.0141 | 3028.2288 | 3039.1989 | 3050.169 | 3061.1391 | 3072.1092 | 3083.0794 | 3094.0495 | 3105.0196 | 3115.9897 | 3126.9598 | 3137.9299 | 3148.9001 | 3159.8702 | 3170.8403 | 3181.8104 | 3192.7805 | 3203.7507 | 3214.7208 | 3225.6909 | 3236.661 | 3247.6311
[8 empty] | Utility PV - Class 1 - Conservative | 2706.8674 | 2706.8674 | 2706.8674 | 2706.8674 | 2706.8674 | 2706.8674 | 2706.8674 | 2706.8674 | 2706.8674 | 2706.8674 | 2706.8674 | 2706.8674 | 2722.9354 | 2739.0035 | 2755.0716 | 2771.1396 | 2787.2077 | 2803.2758 | 2819.3439 | 2835.4119 | 2851.48 | 2867.5481 | 2883.6161 | 2899.6842 | 2915.7523 | 2931.8203 | 2947.8884 | 2963.9565 | 2980.0245 | 2996.0926 | 3012.1607 | 3028.2288
[9 empty] | 2019 | 2020 | 2021 | 2022 | 2023 | 2024 | 2025 | 2026 | 2027 | 2028 | 2029 | 2030 | 2031 | 2032 | 2033 | 2034 | 2035 | 2036 | 2037 | 2038 | 2039 | 2040 | 2041 | 2042 | 2043 | 2044 | 2045 | 2046 | 2047 | 2048 | 2049 | 2050
[7 empty] | CAPEX ($/kW) | Utility PV - Class 10 - Advanced | 1391.1592 | 1376.5401 | 1302.6491 | 1228.7581 | 1154.8671 | 1080.9761 | 1007.0851 | 933.1941 | 859.3031 | 785.4121 | 711.5211 | 637.6301 | 629.7879 | 621.9457 | 614.1036 | 606.2614 | 598.4193 | 590.5771 | 582.735 | 574.8928 | 567.0506 | 559.2085 | 551.3663 | 543.5242 | 535.682 | 527.8399 | 519.9977 | 512.1555 | 504.3134 | 496.4712 | 488.6291 | 480.7869
[8 empty] | Utility PV - Class 10 - Moderate | 1391.1592 | 1376.5401 | 1316.4772 | 1256.4142 | 1196.3513 | 1136.2883 | 1076.2254 | 1016.1624 | 956.0995 | 896.0365 | 835.9736 | 775.9106 | 768.9966 | 762.0826 | 755.1685 | 748.2545 | 741.3405 | 734.4264 | 727.5124 | 720.5984 | 713.6844 | 706.7703 | 699.8563 | 692.9423 | 686.0283 | 679.1142 | 672.2002 | 665.2862 | 658.3721 | 651.4581 | 644.5441 | 637.6301
[8 empty] | Utility PV - Class 10 - Conservative | 1391.1592 | 1376.5401 | 1357.1233 | 1337.7066 | 1318.2898 | 1298.873 | 1279.4563 | 1260.0395 | 1240.6227 | 1221.2059 | 1201.7892 | 1182.3724 | 1162.0493 | 1141.7262 | 1121.4031 | 1101.08 | 1080.757 | 1060.4339 | 1040.1108 | 1019.7877 | 999.4646 | 979.1415 | 958.8184 | 938.4953 | 918.1722 | 897.8491 | 877.5261 | 857.203 | 836.8799 | 816.5568 | 796.2337 | 775.9106
[8 empty] | Utility PV - Class 9 - Advanced | 1391.1592 | 1376.5401 | 1302.6491 | 1228.7581 | 1154.8671 | 1080.9761 | 1007.0851 | 933.1941 | 859.3031 | 785.4121 | 711.5211 | 637.6301 | 629.7879 | 621.9457 | 614.1036 | 606.2614 | 598.4193 | 590.5771 | 582.735 | 574.8928 | 567.0506 | 559.2085 | 551.3663 | 543.5242 | 535.682 | 527.8399 | 519.9977 | 512.1555 | 504.3134 | 496.4712 | 488.6291 | 480.7869
[8 empty] | Utility PV - Class 9 - Moderate | 1391.1592 | 1376.5401 | 1316.4772 | 1256.4142 | 1196.3513 | 1136.2883 | 1076.2254 | 1016.1624 | 956.0995 | 896.0365 | 835.9736 | 775.9106 | 768.9966 | 762.0826 | 755.1685 | 748.2545 | 741.3405 | 734.4264 | 727.5124 | 720.5984 | 713.6844 | 706.7703 | 699.8563 | 692.9423 | 686.0283 | 679.1142 | 672.2002 | 665.2862 | 658.3721 | 651.4581 | 644.5441 | 637.6301
[8 empty] | Utility PV - Class 9 - Conservative | 1391.1592 | 1376.5401 | 1357.1233 | 1337.7066 | 1318.2898 | 1298.873 | 1279.4563 | 1260.0395 | 1240.6227 | 1221.2059 | 1201.7892 | 1182.3724 | 1162.0493 | 1141.7262 | 1121.4031 | 1101.08 | 1080.757 | 1060.4339 | 1040.1108 | 1019.7877 | 999.4646 | 979.1415 | 958.8184 | 938.4953 | 918.1722 | 897.8491 | 877.5261 | 857.203 | 836.8799 | 816.5568 | 796.2337 | 775.9106
[8 empty] | Utility PV - Class 8 - Advanced | 1391.1592 | 1376.5401 | 1302.6491 | 1228.7581 | 1154.8671 | 1080.9761 | 1007.0851 | 933.1941 | 859.3031 | 785.4121 | 711.5211 | 637.6301 | 629.7879 | 621.9457 | 614.1036 | 606.2614 | 598.4193 | 590.5771 | 582.735 | 574.8928 | 567.0506 | 559.2085 | 551.3663 | 543.5242 | 535.682 | 527.8399 | 519.9977 | 512.1555 | 504.3134 | 496.4712 | 488.6291 | 480.7869
[8 empty] | Utility PV - Class 8 - Moderate | 1391.1592 | 1376.5401 | 1316.4772 | 1256.4142 | 1196.3513 | 1136.2883 | 1076.2254 | 1016.1624 | 956.0995 | 896.0365 | 835.9736 | 775.9106 | 768.9966 | 762.0826 | 755.1685 | 748.2545 | 741.3405 | 734.4264 | 727.5124 | 720.5984 | 713.6844 | 706.7703 | 699.8563 | 692.9423 | 686.0283 | 679.1142 | 672.2002 | 665.2862 | 658.3721 | 651.4581 | 644.5441 | 637.6301
[8 empty] | Utility PV - Class 8 - Conservative | 1391.1592 | 1376.5401 | 1357.1233 | 1337.7066 | 1318.2898 | 1298.873 | 1279.4563 | 1260.0395 | 1240.6227 | 1221.2059 | 1201.7892 | 1182.3724 | 1162.0493 | 1141.7262 | 1121.4031 | 1101.08 | 1080.757 | 1060.4339 | 1040.1108 | 1019.7877 | 999.4646 | 979.1415 | 958.8184 | 938.4953 | 918.1722 | 897.8491 | 877.5261 | 857.203 | 836.8799 | 816.5568 | 796.2337 | 775.9106
[8 empty] | Utility PV - Class 7 - Advanced | 1391.1592 | 1376.5401 | 1302.6491 | 1228.7581 | 1154.8671 | 1080.9761 | 1007.0851 | 933.1941 | 859.3031 | 785.4121 | 711.5211 | 637.6301 | 629.7879 | 621.9457 | 614.1036 | 606.2614 | 598.4193 | 590.5771 | 582.735 | 574.8928 | 567.0506 | 559.2085 | 551.3663 | 543.5242 | 535.682 | 527.8399 | 519.9977 | 512.1555 | 504.3134 | 496.4712 | 488.6291 | 480.7869
[8 empty] | Utility PV - Class 7 - Moderate | 1391.1592 | 1376.5401 | 1316.4772 | 1256.4142 | 1196.3513 | 1136.2883 | 1076.2254 | 1016.1624 | 956.0995 | 896.0365 | 835.9736 | 775.9106 | 768.9966 | 762.0826 | 755.1685 | 748.2545 | 741.3405 | 734.4264 | 727.5124 | 720.5984 | 713.6844 | 706.7703 | 699.8563 | 692.9423 | 686.0283 | 679.1142 | 672.2002 | 665.2862 | 658.3721 | 651.4581 | 644.5441 | 637.6301
[8 empty] | Utility PV - Class 7 - Conservative | 1391.1592 | 1376.5401 | 1357.1233 | 1337.7066 | 1318.2898 | 1298.873 | 1279.4563 | 1260.0395 | 1240.6227 | 1221.2059 | 1201.7892 | 1182.3724 | 1162.0493 | 1141.7262 | 1121.4031 | 1101.08 | 1080.757 | 1060.4339 | 1040.1108 | 1019.7877 | 999.4646 | 979.1415 | 958.8184 | 938.4953 | 918.1722 | 897.8491 | 877.5261 | 857.203 | 836.8799 | 816.5568 | 796.2337 | 775.9106
[8 empty] | Utility PV - Class 6 - Advanced | 1391.1592 | 1376.5401 | 1302.6491 | 1228.7581 | 1154.8671 | 1080.9761 | 1007.0851 | 933.1941 | 859.3031 | 785.4121 | 711.5211 | 637.6301 | 629.7879 | 621.9457 | 614.1036 | 606.2614 | 598.4193 | 590.5771 | 582.735 | 574.8928 | 567.0506 | 559.2085 | 551.3663 | 543.5242 | 535.682 | 527.8399 | 519.9977 | 512.1555 | 504.3134 | 496.4712 | 488.6291 | 480.7869
[8 empty] | Utility PV - Class 6 - Moderate | 1391.1592 | 1376.5401 | 1316.4772 | 1256.4142 | 1196.3513 | 1136.2883 | 1076.2254 | 1016.1624 | 956.0995 | 896.0365 | 835.9736 | 775.9106 | 768.9966 | 762.0826 | 755.1685 | 748.2545 | 741.3405 | 734.4264 | 727.5124 | 720.5984 | 713.6844 | 706.7703 | 699.8563 | 692.9423 | 686.0283 | 679.1142 | 672.2002 | 665.2862 | 658.3721 | 651.4581 | 644.5441 | 637.6301
[8 empty] | Utility PV - Class 6 - Conservative | 1391.1592 | 1376.5401 | 1357.1233 | 1337.7066 | 1318.2898 | 1298.873 | 1279.4563 | 1260.0395 | 1240.6227 | 1221.2059 | 1201.7892 | 1182.3724 | 1162.0493 | 1141.7262 | 1121.4031 | 1101.08 | 1080.757 | 1060.4339 | 1040.1108 | 1019.7877 | 999.4646 | 979.1415 | 958.8184 | 938.4953 | 918.1722 | 897.8491 | 877.5261 | 857.203 | 836.8799 | 816.5568 | 796.2337 | 775.9106
[8 empty] | Utility PV - Class 5 - Advanced | 1391.1592 | 1376.5401 | 1302.6491 | 1228.7581 | 1154.8671 | 1080.9761 | 1007.0851 | 933.1941 | 859.3031 | 785.4121 | 711.5211 | 637.6301 | 629.7879 | 621.9457 | 614.1036 | 606.2614 | 598.4193 | 590.5771 | 582.735 | 574.8928 | 567.0506 | 559.2085 | 551.3663 | 543.5242 | 535.682 | 527.8399 | 519.9977 | 512.1555 | 504.3134 | 496.4712 | 488.6291 | 480.7869
[8 empty] | Utility PV - Class 5 - Moderate | 1391.1592 | 1376.5401 | 1316.4772 | 1256.4142 | 1196.3513 | 1136.2883 | 1076.2254 | 1016.1624 | 956.0995 | 896.0365 | 835.9736 | 775.9106 | 768.9966 | 762.0826 | 755.1685 | 748.2545 | 741.3405 | 734.4264 | 727.5124 | 720.5984 | 713.6844 | 706.7703 | 699.8563 | 692.9423 | 686.0283 | 679.1142 | 672.2002 | 665.2862 | 658.3721 | 651.4581 | 644.5441 | 637.6301
[8 empty] | Utility PV - Class 5 - Conservative | 1391.1592 | 1376.5401 | 1357.1233 | 1337.7066 | 1318.2898 | 1298.873 | 1279.4563 | 1260.0395 | 1240.6227 | 1221.2059 | 1201.7892 | 1182.3724 | 1162.0493 | 1141.7262 | 1121.4031 | 1101.08 | 1080.757 | 1060.4339 | 1040.1108 | 1019.7877 | 999.4646 | 979.1415 | 958.8184 | 938.4953 | 918.1722 | 897.8491 | 877.5261 | 857.203 | 836.8799 | 816.5568 | 796.2337 | 775.9106
[8 empty] | Utility PV - Class 4 - Advanced | 1391.1592 | 1376.5401 | 1302.6491 | 1228.7581 | 1154.8671 | 1080.9761 | 1007.0851 | 933.1941 | 859.3031 | 785.4121 | 711.5211 | 637.6301 | 629.7879 | 621.9457 | 614.1036 | 606.2614 | 598.4193 | 590.5771 | 582.735 | 574.8928 | 567.0506 | 559.2085 | 551.3663 | 543.5242 | 535.682 | 527.8399 | 519.9977 | 512.1555 | 504.3134 | 496.4712 | 488.6291 | 480.7869
[8 empty] | Utility PV - Class 4 - Moderate | 1391.1592 | 1376.5401 | 1316.4772 | 1256.4142 | 1196.3513 | 1136.2883 | 1076.2254 | 1016.1624 | 956.0995 | 896.0365 | 835.9736 | 775.9106 | 768.9966 | 762.0826 | 755.1685 | 748.2545 | 741.3405 | 734.4264 | 727.5124 | 720.5984 | 713.6844 | 706.7703 | 699.8563 | 692.9423 | 686.0283 | 679.1142 | 672.2002 | 665.2862 | 658.3721 | 651.4581 | 644.5441 | 637.6301
[8 empty] | Utility PV - Class 4 - Conservative | 1391.1592 | 1376.5401 | 1357.1233 | 1337.7066 | 1318.2898 | 1298.873 | 1279.4563 | 1260.0395 | 1240.6227 | 1221.2059 | 1201.7892 | 1182.3724 | 1162.0493 | 1141.7262 | 1121.4031 | 1101.08 | 1080.757 | 1060.4339 | 1040.1108 | 1019.7877 | 999.4646 | 979.1415 | 958.8184 | 938.4953 | 918.1722 | 897.8491 | 877.5261 | 857.203 | 836.8799 | 816.5568 | 796.2337 | 775.9106
[8 empty] | Utility PV - Class 3 - Advanced | 1391.1592 | 1376.5401 | 1302.6491 | 1228.7581 | 1154.8671 | 1080.9761 | 1007.0851 | 933.1941 | 859.3031 | 785.4121 | 711.5211 | 637.6301 | 629.7879 | 621.9457 | 614.1036 | 606.2614 | 598.4193 | 590.5771 | 582.735 | 574.8928 | 567.0506 | 559.2085 | 551.3663 | 543.5242 | 535.682 | 527.8399 | 519.9977 | 512.1555 | 504.3134 | 496.4712 | 488.6291 | 480.7869
[8 empty] | Utility PV - Class 3 - Moderate | 1391.1592 | 1376.5401 | 1316.4772 | 1256.4142 | 1196.3513 | 1136.2883 | 1076.2254 | 1016.1624 | 956.0995 | 896.0365 | 835.9736 | 775.9106 | 768.9966 | 762.0826 | 755.1685 | 748.2545 | 741.3405 | 734.4264 | 727.5124 | 720.5984 | 713.6844 | 706.7703 | 699.8563 | 692.9423 | 686.0283 | 679.1142 | 672.2002 | 665.2862 | 658.3721 | 651.4581 | 644.5441 | 637.6301
[8 empty] | Utility PV - Class 3 - Conservative | 1391.1592 | 1376.5401 | 1357.1233 | 1337.7066 | 1318.2898 | 1298.873 | 1279.4563 | 1260.0395 | 1240.6227 | 1221.2059 | 1201.7892 | 1182.3724 | 1162.0493 | 1141.7262 | 1121.4031 | 1101.08 | 1080.757 | 1060.4339 | 1040.1108 | 1019.7877 | 999.4646 | 979.1415 | 958.8184 | 938.4953 | 918.1722 | 897.8491 | 877.5261 | 857.203 | 836.8799 | 816.5568 | 796.2337 | 775.9106
[8 empty] | Utility PV - Class 2 - Advanced | 1391.1592 | 1376.5401 | 1302.6491 | 1228.7581 | 1154.8671 | 1080.9761 | 1007.0851 | 933.1941 | 859.3031 | 785.4121 | 711.5211 | 637.6301 | 629.7879 | 621.9457 | 614.1036 | 606.2614 | 598.4193 | 590.5771 | 582.735 | 574.8928 | 567.0506 | 559.2085 | 551.3663 | 543.5242 | 535.682 | 527.8399 | 519.9977 | 512.1555 | 504.3134 | 496.4712 | 488.6291 | 480.7869
[8 empty] | Utility PV - Class 2 - Moderate | 1391.1592 | 1376.5401 | 1316.4772 | 1256.4142 | 1196.3513 | 1136.2883 | 1076.2254 | 1016.1624 | 956.0995 | 896.0365 | 835.9736 | 775.9106 | 768.9966 | 762.0826 | 755.1685 | 748.2545 | 741.3405 | 734.4264 | 727.5124 | 720.5984 | 713.6844 | 706.7703 | 699.8563 | 692.9423 | 686.0283 | 679.1142 | 672.2002 | 665.2862 | 658.3721 | 651.4581 | 644.5441 | 637.6301
[8 empty] | Utility PV - Class 2 - Conservative | 1391.1592 | 1376.5401 | 1357.1233 | 1337.7066 | 1318.2898 | 1298.873 | 1279.4563 | 1260.0395 | 1240.6227 | 1221.2059 | 1201.7892 | 1182.3724 | 1162.0493 | 1141.7262 | 1121.4031 | 1101.08 | 1080.757 | 1060.4339 | 1040.1108 | 1019.7877 | 999.4646 | 979.1415 | 958.8184 | 938.4953 | 918.1722 | 897.8491 | 877.5261 | 857.203 | 836.8799 | 816.5568 | 796.2337 | 775.9106
[8 empty] | Utility PV - Class 1 - Advanced | 1391.1592 | 1376.5401 | 1302.6491 | 1228.7581 | 1154.8671 | 1080.9761 | 1007.0851 | 933.1941 | 859.3031 | 785.4121 | 711.5211 | 637.6301 | 629.7879 | 621.9457 | 614.1036 | 606.2614 | 598.4193 | 590.5771 | 582.735 | 574.8928 | 567.0506 | 559.2085 | 551.3663 | 543.5242 | 535.682 | 527.8399 | 519.9977 | 512.1555 | 504.3134 | 496.4712 | 488.6291 | 480.7869
[8 empty] | Utility PV - Class 1 - Moderate | 1391.1592 | 1376.5401 | 1316.4772 | 1256.4142 | 1196.3513 | 1136.2883 | 1076.2254 | 1016.1624 | 956.0995 | 896.0365 | 835.9736 | 775.9106 | 768.9966 | 762.0826 | 755.1685 | 748.2545 | 741.3405 | 734.4264 | 727.5124 | 720.5984 | 713.6844 | 706.7703 | 699.8563 | 692.9423 | 686.0283 | 679.1142 | 672.2002 | 665.2862 | 658.3721 | 651.4581 | 644.5441 | 637.6301
[8 empty] | Utility PV - Class 1 - Conservative | 1391.1592 | 1376.5401 | 1357.1233 | 1337.7066 | 1318.2898 | 1298.873 | 1279.4563 | 1260.0395 | 1240.6227 | 1221.2059 | 1201.7892 | 1182.3724 | 1162.0493 | 1141.7262 | 1121.4031 | 1101.08 | 1080.757 | 1060.4339 | 1040.1108 | 1019.7877 | 999.4646 | 979.1415 | 958.8184 | 938.4953 | 918.1722 | 897.8491 | 877.5261 | 857.203 | 836.8799 | 816.5568 | 796.2337 | 775.9106
[9 empty] | 2019 | 2020 | 2021 | 2022 | 2023 | 2024 | 2025 | 2026 | 2027 | 2028 | 2029 | 2030 | 2031 | 2032 | 2033 | 2034 | 2035 | 2036 | 2037 | 2038 | 2039 | 2040 | 2041 | 2042 | 2043 | 2044 | 2045 | 2046 | 2047 | 2048 | 2049 | 2050
[7 empty] | Construction Financing Cost ($/kW) | Utility PV - Class 10 - Advanced | 29.5812 | 29.2704 | 27.6992 | 26.128 | 24.5568 | 22.9856 | 21.4144 | 19.8432 | 18.272 | 16.7008 | 15.1296 | 13.5584 | 13.3916 | 13.2249 | 13.0581 | 12.8914 | 12.7246 | 12.5579 | 12.3911 | 12.2244 | 12.0576 | 11.8909 | 11.7241 | 11.5573 | 11.3906 | 11.2238 | 11.0571 | 10.8903 | 10.7236 | 10.5568 | 10.3901 | 10.2233
[8 empty] | Utility PV - Class 10 - Moderate | 29.5812 | 29.2704 | 27.9932 | 26.716 | 25.4389 | 24.1617 | 22.8846 | 21.6074 | 20.3302 | 19.0531 | 17.7759 | 16.4988 | 16.3517 | 16.2047 | 16.0577 | 15.9107 | 15.7637 | 15.6166 | 15.4696 | 15.3226 | 15.1756 | 15.0286 | 14.8816 | 14.7345 | 14.5875 | 14.4405 | 14.2935 | 14.1465 | 13.9994 | 13.8524 | 13.7054 | 13.5584
[8 empty] | Utility PV - Class 10 - Conservative | 29.5812 | 29.2704 | 28.8575 | 28.4446 | 28.0318 | 27.6189 | 27.206 | 26.7931 | 26.3803 | 25.9674 | 25.5545 | 25.1416 | 24.7095 | 24.2774 | 23.8452 | 23.4131 | 22.9809 | 22.5488 | 22.1166 | 21.6845 | 21.2523 | 20.8202 | 20.3881 | 19.9559 | 19.5238 | 19.0916 | 18.6595 | 18.2273 | 17.7952 | 17.363 | 16.9309 | 16.4988
[8 empty] | Utility PV - Class 9 - Advanced | 29.5812 | 29.2704 | 27.6992 | 26.128 | 24.5568 | 22.9856 | 21.4144 | 19.8432 | 18.272 | 16.7008 | 15.1296 | 13.5584 | 13.3916 | 13.2249 | 13.0581 | 12.8914 | 12.7246 | 12.5579 | 12.3911 | 12.2244 | 12.0576 | 11.8909 | 11.7241 | 11.5573 | 11.3906 | 11.2238 | 11.0571 | 10.8903 | 10.7236 | 10.5568 | 10.3901 | 10.2233
[8 empty] | Utility PV - Class 9 - Moderate | 29.5812 | 29.2704 | 27.9932 | 26.716 | 25.4389 | 24.1617 | 22.8846 | 21.6074 | 20.3302 | 19.0531 | 17.7759 | 16.4988 | 16.3517 | 16.2047 | 16.0577 | 15.9107 | 15.7637 | 15.6166 | 15.4696 | 15.3226 | 15.1756 | 15.0286 | 14.8816 | 14.7345 | 14.5875 | 14.4405 | 14.2935 | 14.1465 | 13.9994 | 13.8524 | 13.7054 | 13.5584
[8 empty] | Utility PV - Class 9 - Conservative | 29.5812 | 29.2704 | 28.8575 | 28.4446 | 28.0318 | 27.6189 | 27.206 | 26.7931 | 26.3803 | 25.9674 | 25.5545 | 25.1416 | 24.7095 | 24.2774 | 23.8452 | 23.4131 | 22.9809 | 22.5488 | 22.1166 | 21.6845 | 21.2523 | 20.8202 | 20.3881 | 19.9559 | 19.5238 | 19.0916 | 18.6595 | 18.2273 | 17.7952 | 17.363 | 16.9309 | 16.4988
[8 empty] | Utility PV - Class 8 - Advanced | 29.5812 | 29.2704 | 27.6992 | 26.128 | 24.5568 | 22.9856 | 21.4144 | 19.8432 | 18.272 | 16.7008 | 15.1296 | 13.5584 | 13.3916 | 13.2249 | 13.0581 | 12.8914 | 12.7246 | 12.5579 | 12.3911 | 12.2244 | 12.0576 | 11.8909 | 11.7241 | 11.5573 | 11.3906 | 11.2238 | 11.0571 | 10.8903 | 10.7236 | 10.5568 | 10.3901 | 10.2233
[8 empty] | Utility PV - Class 8 - Moderate | 29.5812 | 29.2704 | 27.9932 | 26.716 | 25.4389 | 24.1617 | 22.8846 | 21.6074 | 20.3302 | 19.0531 | 17.7759 | 16.4988 | 16.3517 | 16.2047 | 16.0577 | 15.9107 | 15.7637 | 15.6166 | 15.4696 | 15.3226 | 15.1756 | 15.0286 | 14.8816 | 14.7345 | 14.5875 | 14.4405 | 14.2935 | 14.1465 | 13.9994 | 13.8524 | 13.7054 | 13.5584
[8 empty] | Utility PV - Class 8 - Conservative | 29.5812 | 29.2704 | 28.8575 | 28.4446 | 28.0318 | 27.6189 | 27.206 | 26.7931 | 26.3803 | 25.9674 | 25.5545 | 25.1416 | 24.7095 | 24.2774 | 23.8452 | 23.4131 | 22.9809 | 22.5488 | 22.1166 | 21.6845 | 21.2523 | 20.8202 | 20.3881 | 19.9559 | 19.5238 | 19.0916 | 18.6595 | 18.2273 | 17.7952 | 17.363 | 16.9309 | 16.4988
[8 empty] | Utility PV - Class 7 - Advanced | 29.5812 | 29.2704 | 27.6992 | 26.128 | 24.5568 | 22.9856 | 21.4144 | 19.8432 | 18.272 | 16.7008 | 15.1296 | 13.5584 | 13.3916 | 13.2249 | 13.0581 | 12.8914 | 12.7246 | 12.5579 | 12.3911 | 12.2244 | 12.0576 | 11.8909 | 11.7241 | 11.5573 | 11.3906 | 11.2238 | 11.0571 | 10.8903 | 10.7236 | 10.5568 | 10.3901 | 10.2233
[8 empty] | Utility PV - Class 7 - Moderate | 29.5812 | 29.2704 | 27.9932 | 26.716 | 25.4389 | 24.1617 | 22.8846 | 21.6074 | 20.3302 | 19.0531 | 17.7759 | 16.4988 | 16.3517 | 16.2047 | 16.0577 | 15.9107 | 15.7637 | 15.6166 | 15.4696 | 15.3226 | 15.1756 | 15.0286 | 14.8816 | 14.7345 | 14.5875 | 14.4405 | 14.2935 | 14.1465 | 13.9994 | 13.8524 | 13.7054 | 13.5584
[8 empty] | Utility PV - Class 7 - Conservative | 29.5812 | 29.2704 | 28.8575 | 28.4446 | 28.0318 | 27.6189 | 27.206 | 26.7931 | 26.3803 | 25.9674 | 25.5545 | 25.1416 | 24.7095 | 24.2774 | 23.8452 | 23.4131 | 22.9809 | 22.5488 | 22.1166 | 21.6845 | 21.2523 | 20.8202 | 20.3881 | 19.9559 | 19.5238 | 19.0916 | 18.6595 | 18.2273 | 17.7952 | 17.363 | 16.9309 | 16.4988
[8 empty] | Utility PV - Class 6 - Advanced | 29.5812 | 29.2704 | 27.6992 | 26.128 | 24.5568 | 22.9856 | 21.4144 | 19.8432 | 18.272 | 16.7008 | 15.1296 | 13.5584 | 13.3916 | 13.2249 | 13.0581 | 12.8914 | 12.7246 | 12.5579 | 12.3911 | 12.2244 | 12.0576 | 11.8909 | 11.7241 | 11.5573 | 11.3906 | 11.2238 | 11.0571 | 10.8903 | 10.7236 | 10.5568 | 10.3901 | 10.2233
[8 empty] | Utility PV - Class 6 - Moderate | 29.5812 | 29.2704 | 27.9932 | 26.716 | 25.4389 | 24.1617 | 22.8846 | 21.6074 | 20.3302 | 19.0531 | 17.7759 | 16.4988 | 16.3517 | 16.2047 | 16.0577 | 15.9107 | 15.7637 | 15.6166 | 15.4696 | 15.3226 | 15.1756 | 15.0286 | 14.8816 | 14.7345 | 14.5875 | 14.4405 | 14.2935 | 14.1465 | 13.9994 | 13.8524 | 13.7054 | 13.5584
[8 empty] | Utility PV - Class 6 - Conservative | 29.5812 | 29.2704 | 28.8575 | 28.4446 | 28.0318 | 27.6189 | 27.206 | 26.7931 | 26.3803 | 25.9674 | 25.5545 | 25.1416 | 24.7095 | 24.2774 | 23.8452 | 23.4131 | 22.9809 | 22.5488 | 22.1166 | 21.6845 | 21.2523 | 20.8202 | 20.3881 | 19.9559 | 19.5238 | 19.0916 | 18.6595 | 18.2273 | 17.7952 | 17.363 | 16.9309 | 16.4988
[8 empty] | Utility PV - Class 5 - Advanced | 29.5812 | 29.2704 | 27.6992 | 26.128 | 24.5568 | 22.9856 | 21.4144 | 19.8432 | 18.272 | 16.7008 | 15.1296 | 13.5584 | 13.3916 | 13.2249 | 13.0581 | 12.8914 | 12.7246 | 12.5579 | 12.3911 | 12.2244 | 12.0576 | 11.8909 | 11.7241 | 11.5573 | 11.3906 | 11.2238 | 11.0571 | 10.8903 | 10.7236 | 10.5568 | 10.3901 | 10.2233
[8 empty] | Utility PV - Class 5 - Moderate | 29.5812 | 29.2704 | 27.9932 | 26.716 | 25.4389 | 24.1617 | 22.8846 | 21.6074 | 20.3302 | 19.0531 | 17.7759 | 16.4988 | 16.3517 | 16.2047 | 16.0577 | 15.9107 | 15.7637 | 15.6166 | 15.4696 | 15.3226 | 15.1756 | 15.0286 | 14.8816 | 14.7345 | 14.5875 | 14.4405 | 14.2935 | 14.1465 | 13.9994 | 13.8524 | 13.7054 | 13.5584
[8 empty] | Utility PV - Class 5 - Conservative | 29.5812 | 29.2704 | 28.8575 | 28.4446 | 28.0318 | 27.6189 | 27.206 | 26.7931 | 26.3803 | 25.9674 | 25.5545 | 25.1416 | 24.7095 | 24.2774 | 23.8452 | 23.4131 | 22.9809 | 22.5488 | 22.1166 | 21.6845 | 21.2523 | 20.8202 | 20.3881 | 19.9559 | 19.5238 | 19.0916 | 18.6595 | 18.2273 | 17.7952 | 17.363 | 16.9309 | 16.4988
[8 empty] | Utility PV - Class 4 - Advanced | 29.5812 | 29.2704 | 27.6992 | 26.128 | 24.5568 | 22.9856 | 21.4144 | 19.8432 | 18.272 | 16.7008 | 15.1296 | 13.5584 | 13.3916 | 13.2249 | 13.0581 | 12.8914 | 12.7246 | 12.5579 | 12.3911 | 12.2244 | 12.0576 | 11.8909 | 11.7241 | 11.5573 | 11.3906 | 11.2238 | 11.0571 | 10.8903 | 10.7236 | 10.5568 | 10.3901 | 10.2233
[8 empty] | Utility PV - Class 4 - Moderate | 29.5812 | 29.2704 | 27.9932 | 26.716 | 25.4389 | 24.1617 | 22.8846 | 21.6074 | 20.3302 | 19.0531 | 17.7759 | 16.4988 | 16.3517 | 16.2047 | 16.0577 | 15.9107 | 15.7637 | 15.6166 | 15.4696 | 15.3226 | 15.1756 | 15.0286 | 14.8816 | 14.7345 | 14.5875 | 14.4405 | 14.2935 | 14.1465 | 13.9994 | 13.8524 | 13.7054 | 13.5584
[8 empty] | Utility PV - Class 4 - Conservative | 29.5812 | 29.2704 | 28.8575 | 28.4446 | 28.0318 | 27.6189 | 27.206 | 26.7931 | 26.3803 | 25.9674 | 25.5545 | 25.1416 | 24.7095 | 24.2774 | 23.8452 | 23.4131 | 22.9809 | 22.5488 | 22.1166 | 21.6845 | 21.2523 | 20.8202 | 20.3881 | 19.9559 | 19.5238 | 19.0916 | 18.6595 | 18.2273 | 17.7952 | 17.363 | 16.9309 | 16.4988
[8 empty] | Utility PV - Class 3 - Advanced | 29.5812 | 29.2704 | 27.6992 | 26.128 | 24.5568 | 22.9856 | 21.4144 | 19.8432 | 18.272 | 16.7008 | 15.1296 | 13.5584 | 13.3916 | 13.2249 | 13.0581 | 12.8914 | 12.7246 | 12.5579 | 12.3911 | 12.2244 | 12.0576 | 11.8909 | 11.7241 | 11.5573 | 11.3906 | 11.2238 | 11.0571 | 10.8903 | 10.7236 | 10.5568 | 10.3901 | 10.2233
[8 empty] | Utility PV - Class 3 - Moderate | 29.5812 | 29.2704 | 27.9932 | 26.716 | 25.4389 | 24.1617 | 22.8846 | 21.6074 | 20.3302 | 19.0531 | 17.7759 | 16.4988 | 16.3517 | 16.2047 | 16.0577 | 15.9107 | 15.7637 | 15.6166 | 15.4696 | 15.3226 | 15.1756 | 15.0286 | 14.8816 | 14.7345 | 14.5875 | 14.4405 | 14.2935 | 14.1465 | 13.9994 | 13.8524 | 13.7054 | 13.5584
[8 empty] | Utility PV - Class 3 - Conservative | 29.5812 | 29.2704 | 28.8575 | 28.4446 | 28.0318 | 27.6189 | 27.206 | 26.7931 | 26.3803 | 25.9674 | 25.5545 | 25.1416 | 24.7095 | 24.2774 | 23.8452 | 23.4131 | 22.9809 | 22.5488 | 22.1166 | 21.6845 | 21.2523 | 20.8202 | 20.3881 | 19.9559 | 19.5238 | 19.0916 | 18.6595 | 18.2273 | 17.7952 | 17.363 | 16.9309 | 16.4988
[8 empty] | Utility PV - Class 2 - Advanced | 29.5812 | 29.2704 | 27.6992 | 26.128 | 24.5568 | 22.9856 | 21.4144 | 19.8432 | 18.272 | 16.7008 | 15.1296 | 13.5584 | 13.3916 | 13.2249 | 13.0581 | 12.8914 | 12.7246 | 12.5579 | 12.3911 | 12.2244 | 12.0576 | 11.8909 | 11.7241 | 11.5573 | 11.3906 | 11.2238 | 11.0571 | 10.8903 | 10.7236 | 10.5568 | 10.3901 | 10.2233
[8 empty] | Utility PV - Class 2 - Moderate | 29.5812 | 29.2704 | 27.9932 | 26.716 | 25.4389 | 24.1617 | 22.8846 | 21.6074 | 20.3302 | 19.0531 | 17.7759 | 16.4988 | 16.3517 | 16.2047 | 16.0577 | 15.9107 | 15.7637 | 15.6166 | 15.4696 | 15.3226 | 15.1756 | 15.0286 | 14.8816 | 14.7345 | 14.5875 | 14.4405 | 14.2935 | 14.1465 | 13.9994 | 13.8524 | 13.7054 | 13.5584
[8 empty] | Utility PV - Class 2 - Conservative | 29.5812 | 29.2704 | 28.8575 | 28.4446 | 28.0318 | 27.6189 | 27.206 | 26.7931 | 26.3803 | 25.9674 | 25.5545 | 25.1416 | 24.7095 | 24.2774 | 23.8452 | 23.4131 | 22.9809 | 22.5488 | 22.1166 | 21.6845 | 21.2523 | 20.8202 | 20.3881 | 19.9559 | 19.5238 | 19.0916 | 18.6595 | 18.2273 | 17.7952 | 17.363 | 16.9309 | 16.4988
[8 empty] | Utility PV - Class 1 - Advanced | 29.5812 | 29.2704 | 27.6992 | 26.128 | 24.5568 | 22.9856 | 21.4144 | 19.8432 | 18.272 | 16.7008 | 15.1296 | 13.5584 | 13.3916 | 13.2249 | 13.0581 | 12.8914 | 12.7246 | 12.5579 | 12.3911 | 12.2244 | 12.0576 | 11.8909 | 11.7241 | 11.5573 | 11.3906 | 11.2238 | 11.0571 | 10.8903 | 10.7236 | 10.5568 | 10.3901 | 10.2233
[8 empty] | Utility PV - Class 1 - Moderate | 29.5812 | 29.2704 | 27.9932 | 26.716 | 25.4389 | 24.1617 | 22.8846 | 21.6074 | 20.3302 | 19.0531 | 17.7759 | 16.4988 | 16.3517 | 16.2047 | 16.0577 | 15.9107 | 15.7637 | 15.6166 | 15.4696 | 15.3226 | 15.1756 | 15.0286 | 14.8816 | 14.7345 | 14.5875 | 14.4405 | 14.2935 | 14.1465 | 13.9994 | 13.8524 | 13.7054 | 13.5584
[8 empty] | Utility PV - Class 1 - Conservative | 29.5812 | 29.2704 | 28.8575 | 28.4446 | 28.0318 | 27.6189 | 27.206 | 26.7931 | 26.3803 | 25.9674 | 25.5545 | 25.1416 | 24.7095 | 24.2774 | 23.8452 | 23.4131 | 22.9809 | 22.5488 | 22.1166 | 21.6845 | 21.2523 | 20.8202 | 20.3881 | 19.9559 | 19.5238 | 19.0916 | 18.6595 | 18.2273 | 17.7952 | 17.363 | 16.9309 | 16.4988
[9 empty] | 2019 | 2020 | 2021 | 2022 | 2023 | 2024 | 2025 | 2026 | 2027 | 2028 | 2029 | 2030 | 2031 | 2032 | 2033 | 2034 | 2035 | 2036 | 2037 | 2038 | 2039 | 2040 | 2041 | 2042 | 2043 | 2044 | 2045 | 2046 | 2047 | 2048 | 2049 | 2050
[7 empty] | Overnight Capital Cost ($/kW) | Utility PV - Class 10 - Advanced | 1361.578 | 1347.2697 | 1274.9499 | 1202.6301 | 1130.3103 | 1057.9905 | 985.6707 | 913.3509 | 841.0311 | 768.7113 | 696.3915 | 624.0717 | 616.3963 | 608.7209 | 601.0455 | 593.37 | 585.6946 | 578.0192 | 570.3438 | 562.6684 | 554.993 | 547.3176 | 539.6422 | 531.9668 | 524.2914 | 516.616 | 508.9406 | 501.2652 | 493.5898 | 485.9144 | 478.239 | 470.5636
[8 empty] | Utility PV - Class 10 - Moderate | 1361.578 | 1347.2697 | 1288.484 | 1229.6982 | 1170.9124 | 1112.1266 | 1053.3408 | 994.555 | 935.7692 | 876.9834 | 818.1977 | 759.4119 | 752.6449 | 745.8778 | 739.1108 | 732.3438 | 725.5768 | 718.8098 | 712.0428 | 705.2758 | 698.5088 | 691.7418 | 684.9748 | 678.2077 | 671.4407 | 664.6737 | 657.9067 | 651.1397 | 644.3727 | 637.6057 | 630.8387 | 624.0717
[8 empty] | Utility PV - Class 10 - Conservative | 1361.578 | 1347.2697 | 1328.2658 | 1309.2619 | 1290.258 | 1271.2541 | 1252.2503 | 1233.2464 | 1214.2425 | 1195.2386 | 1176.2347 | 1157.2308 | 1137.3398 | 1117.4489 | 1097.5579 | 1077.667 | 1057.776 | 1037.8851 | 1017.9941 | 998.1032 | 978.2123 | 958.3213 | 938.4304 | 918.5394 | 898.6485 | 878.7575 | 858.8666 | 838.9756 | 819.0847 | 799.1938 | 779.3028 | 759.4119
[8 empty] | Utility PV - Class 9 - Advanced | 1361.578 | 1347.2697 | 1274.9499 | 1202.6301 | 1130.3103 | 1057.9905 | 985.6707 | 913.3509 | 841.0311 | 768.7113 | 696.3915 | 624.0717 | 616.3963 | 608.7209 | 601.0455 | 593.37 | 585.6946 | 578.0192 | 570.3438 | 562.6684 | 554.993 | 547.3176 | 539.6422 | 531.9668 | 524.2914 | 516.616 | 508.9406 | 501.2652 | 493.5898 | 485.9144 | 478.239 | 470.5636
[8 empty] | Utility PV - Class 9 - Moderate | 1361.578 | 1347.2697 | 1288.484 | 1229.6982 | 1170.9124 | 1112.1266 | 1053.3408 | 994.555 | 935.7692 | 876.9834 | 818.1977 | 759.4119 | 752.6449 | 745.8778 | 739.1108 | 732.3438 | 725.5768 | 718.8098 | 712.0428 | 705.2758 | 698.5088 | 691.7418 | 684.9748 | 678.2077 | 671.4407 | 664.6737 | 657.9067 | 651.1397 | 644.3727 | 637.6057 | 630.8387 | 624.0717
[8 empty] | Utility PV - Class 9 - Conservative | 1361.578 | 1347.2697 | 1328.2658 | 1309.2619 | 1290.258 | 1271.2541 | 1252.2503 | 1233.2464 | 1214.2425 | 1195.2386 | 1176.2347 | 1157.2308 | 1137.3398 | 1117.4489 | 1097.5579 | 1077.667 | 1057.776 | 1037.8851 | 1017.9941 | 998.1032 | 978.2123 | 958.3213 | 938.4304 | 918.5394 | 898.6485 | 878.7575 | 858.8666 | 838.9756 | 819.0847 | 799.1938 | 779.3028 | 759.4119
[8 empty] | Utility PV - Class 8 - Advanced | 1361.578 | 1347.2697 | 1274.9499 | 1202.6301 | 1130.3103 | 1057.9905 | 985.6707 | 913.3509 | 841.0311 | 768.7113 | 696.3915 | 624.0717 | 616.3963 | 608.7209 | 601.0455 | 593.37 | 585.6946 | 578.0192 | 570.3438 | 562.6684 | 554.993 | 547.3176 | 539.6422 | 531.9668 | 524.2914 | 516.616 | 508.9406 | 501.2652 | 493.5898 | 485.9144 | 478.239 | 470.5636
[8 empty] | Utility PV - Class 8 - Moderate | 1361.578 | 1347.2697 | 1288.484 | 1229.6982 | 1170.9124 | 1112.1266 | 1053.3408 | 994.555 | 935.7692 | 876.9834 | 818.1977 | 759.4119 | 752.6449 | 745.8778 | 739.1108 | 732.3438 | 725.5768 | 718.8098 | 712.0428 | 705.2758 | 698.5088 | 691.7418 | 684.9748 | 678.2077 | 671.4407 | 664.6737 | 657.9067 | 651.1397 | 644.3727 | 637.6057 | 630.8387 | 624.0717
[8 empty] | Utility PV - Class 8 - Conservative | 1361.578 | 1347.2697 | 1328.2658 | 1309.2619 | 1290.258 | 1271.2541 | 1252.2503 | 1233.2464 | 1214.2425 | 1195.2386 | 1176.2347 | 1157.2308 | 1137.3398 | 1117.4489 | 1097.5579 | 1077.667 | 1057.776 | 1037.8851 | 1017.9941 | 998.1032 | 978.2123 | 958.3213 | 938.4304 | 918.5394 | 898.6485 | 878.7575 | 858.8666 | 838.9756 | 819.0847 | 799.1938 | 779.3028 | 759.4119
[8 empty] | Utility PV - Class 7 - Advanced | 1361.578 | 1347.2697 | 1274.9499 | 1202.6301 | 1130.3103 | 1057.9905 | 985.6707 | 913.3509 | 841.0311 | 768.7113 | 696.3915 | 624.0717 | 616.3963 | 608.7209 | 601.0455 | 593.37 | 585.6946 | 578.0192 | 570.3438 | 562.6684 | 554.993 | 547.3176 | 539.6422 | 531.9668 | 524.2914 | 516.616 | 508.9406 | 501.2652 | 493.5898 | 485.9144 | 478.239 | 470.5636
[8 empty] | Utility PV - Class 7 - Moderate | 1361.578 | 1347.2697 | 1288.484 | 1229.6982 | 1170.9124 | 1112.1266 | 1053.3408 | 994.555 | 935.7692 | 876.9834 | 818.1977 | 759.4119 | 752.6449 | 745.8778 | 739.1108 | 732.3438 | 725.5768 | 718.8098 | 712.0428 | 705.2758 | 698.5088 | 691.7418 | 684.9748 | 678.2077 | 671.4407 | 664.6737 | 657.9067 | 651.1397 | 644.3727 | 637.6057 | 630.8387 | 624.0717
[8 empty] | Utility PV - Class 7 - Conservative | 1361.578 | 1347.2697 | 1328.2658 | 1309.2619 | 1290.258 | 1271.2541 | 1252.2503 | 1233.2464 | 1214.2425 | 1195.2386 | 1176.2347 | 1157.2308 | 1137.3398 | 1117.4489 | 1097.5579 | 1077.667 | 1057.776 | 1037.8851 | 1017.9941 | 998.1032 | 978.2123 | 958.3213 | 938.4304 | 918.5394 | 898.6485 | 878.7575 | 858.8666 | 838.9756 | 819.0847 | 799.1938 | 779.3028 | 759.4119
[8 empty] | Utility PV - Class 6 - Advanced | 1361.578 | 1347.2697 | 1274.9499 | 1202.6301 | 1130.3103 | 1057.9905 | 985.6707 | 913.3509 | 841.0311 | 768.7113 | 696.3915 | 624.0717 | 616.3963 | 608.7209 | 601.0455 | 593.37 | 585.6946 | 578.0192 | 570.3438 | 562.6684 | 554.993 | 547.3176 | 539.6422 | 531.9668 | 524.2914 | 516.616 | 508.9406 | 501.2652 | 493.5898 | 485.9144 | 478.239 | 470.5636
[8 empty] | Utility PV - Class 6 - Moderate | 1361.578 | 1347.2697 | 1288.484 | 1229.6982 | 1170.9124 | 1112.1266 | 1053.3408 | 994.555 | 935.7692 | 876.9834 | 818.1977 | 759.4119 | 752.6449 | 745.8778 | 739.1108 | 732.3438 | 725.5768 | 718.8098 | 712.0428 | 705.2758 | 698.5088 | 691.7418 | 684.9748 | 678.2077 | 671.4407 | 664.6737 | 657.9067 | 651.1397 | 644.3727 | 637.6057 | 630.8387 | 624.0717
[8 empty] | Utility PV - Class 6 - Conservative | 1361.578 | 1347.2697 | 1328.2658 | 1309.2619 | 1290.258 | 1271.2541 | 1252.2503 | 1233.2464 | 1214.2425 | 1195.2386 | 1176.2347 | 1157.2308 | 1137.3398 | 1117.4489 | 1097.5579 | 1077.667 | 1057.776 | 1037.8851 | 1017.9941 | 998.1032 | 978.2123 | 958.3213 | 938.4304 | 918.5394 | 898.6485 | 878.7575 | 858.8666 | 838.9756 | 819.0847 | 799.1938 | 779.3028 | 759.4119
[8 empty] | Utility PV - Class 5 - Advanced | 1361.578 | 1347.2697 | 1274.9499 | 1202.6301 | 1130.3103 | 1057.9905 | 985.6707 | 913.3509 | 841.0311 | 768.7113 | 696.3915 | 624.0717 | 616.3963 | 608.7209 | 601.0455 | 593.37 | 585.6946 | 578.0192 | 570.3438 | 562.6684 | 554.993 | 547.3176 | 539.6422 | 531.9668 | 524.2914 | 516.616 | 508.9406 | 501.2652 | 493.5898 | 485.9144 | 478.239 | 470.5636
[8 empty] | Utility PV - Class 5 - Moderate | 1361.578 | 1347.2697 | 1288.484 | 1229.6982 | 1170.9124 | 1112.1266 | 1053.3408 | 994.555 | 935.7692 | 876.9834 | 818.1977 | 759.4119 | 752.6449 | 745.8778 | 739.1108 | 732.3438 | 725.5768 | 718.8098 | 712.0428 | 705.2758 | 698.5088 | 691.7418 | 684.9748 | 678.2077 | 671.4407 | 664.6737 | 657.9067 | 651.1397 | 644.3727 | 637.6057 | 630.8387 | 624.0717
[8 empty] | Utility PV - Class 5 - Conservative | 1361.578 | 1347.2697 | 1328.2658 | 1309.2619 | 1290.258 | 1271.2541 | 1252.2503 | 1233.2464 | 1214.2425 | 1195.2386 | 1176.2347 | 1157.2308 | 1137.3398 | 1117.4489 | 1097.5579 | 1077.667 | 1057.776 | 1037.8851 | 1017.9941 | 998.1032 | 978.2123 | 958.3213 | 938.4304 | 918.5394 | 898.6485 | 878.7575 | 858.8666 | 838.9756 | 819.0847 | 799.1938 | 779.3028 | 759.4119
[8 empty] | Utility PV - Class 4 - Advanced | 1361.578 | 1347.2697 | 1274.9499 | 1202.6301 | 1130.3103 | 1057.9905 | 985.6707 | 913.3509 | 841.0311 | 768.7113 | 696.3915 | 624.0717 | 616.3963 | 608.7209 | 601.0455 | 593.37 | 585.6946 | 578.0192 | 570.3438 | 562.6684 | 554.993 | 547.3176 | 539.6422 | 531.9668 | 524.2914 | 516.616 | 508.9406 | 501.2652 | 493.5898 | 485.9144 | 478.239 | 470.5636
[8 empty] | Utility PV - Class 4 - Moderate | 1361.578 | 1347.2697 | 1288.484 | 1229.6982 | 1170.9124 | 1112.1266 | 1053.3408 | 994.555 | 935.7692 | 876.9834 | 818.1977 | 759.4119 | 752.6449 | 745.8778 | 739.1108 | 732.3438 | 725.5768 | 718.8098 | 712.0428 | 705.2758 | 698.5088 | 691.7418 | 684.9748 | 678.2077 | 671.4407 | 664.6737 | 657.9067 | 651.1397 | 644.3727 | 637.6057 | 630.8387 | 624.0717
[8 empty] | Utility PV - Class 4 - Conservative | 1361.578 | 1347.2697 | 1328.2658 | 1309.2619 | 1290.258 | 1271.2541 | 1252.2503 | 1233.2464 | 1214.2425 | 1195.2386 | 1176.2347 | 1157.2308 | 1137.3398 | 1117.4489 | 1097.5579 | 1077.667 | 1057.776 | 1037.8851 | 1017.9941 | 998.1032 | 978.2123 | 958.3213 | 938.4304 | 918.5394 | 898.6485 | 878.7575 | 858.8666 | 838.9756 | 819.0847 | 799.1938 | 779.3028 | 759.4119
[8 empty] | Utility PV - Class 3 - Advanced | 1361.578 | 1347.2697 | 1274.9499 | 1202.6301 | 1130.3103 | 1057.9905 | 985.6707 | 913.3509 | 841.0311 | 768.7113 | 696.3915 | 624.0717 | 616.3963 | 608.7209 | 601.0455 | 593.37 | 585.6946 | 578.0192 | 570.3438 | 562.6684 | 554.993 | 547.3176 | 539.6422 | 531.9668 | 524.2914 | 516.616 | 508.9406 | 501.2652 | 493.5898 | 485.9144 | 478.239 | 470.5636
[8 empty] | Utility PV - Class 3 - Moderate | 1361.578 | 1347.2697 | 1288.484 | 1229.6982 | 1170.9124 | 1112.1266 | 1053.3408 | 994.555 | 935.7692 | 876.9834 | 818.1977 | 759.4119 | 752.6449 | 745.8778 | 739.1108 | 732.3438 | 725.5768 | 718.8098 | 712.0428 | 705.2758 | 698.5088 | 691.7418 | 684.9748 | 678.2077 | 671.4407 | 664.6737 | 657.9067 | 651.1397 | 644.3727 | 637.6057 | 630.8387 | 624.0717
[8 empty] | Utility PV - Class 3 - Conservative | 1361.578 | 1347.2697 | 1328.2658 | 1309.2619 | 1290.258 | 1271.2541 | 1252.2503 | 1233.2464 | 1214.2425 | 1195.2386 | 1176.2347 | 1157.2308 | 1137.3398 | 1117.4489 | 1097.5579 | 1077.667 | 1057.776 | 1037.8851 | 1017.9941 | 998.1032 | 978.2123 | 958.3213 | 938.4304 | 918.5394 | 898.6485 | 878.7575 | 858.8666 | 838.9756 | 819.0847 | 799.1938 | 779.3028 | 759.4119
[8 empty] | Utility PV - Class 2 - Advanced | 1361.578 | 1347.2697 | 1274.9499 | 1202.6301 | 1130.3103 | 1057.9905 | 985.6707 | 913.3509 | 841.0311 | 768.7113 | 696.3915 | 624.0717 | 616.3963 | 608.7209 | 601.0455 | 593.37 | 585.6946 | 578.0192 | 570.3438 | 562.6684 | 554.993 | 547.3176 | 539.6422 | 531.9668 | 524.2914 | 516.616 | 508.9406 | 501.2652 | 493.5898 | 485.9144 | 478.239 | 470.5636
[8 empty] | Utility PV - Class 2 - Moderate | 1361.578 | 1347.2697 | 1288.484 | 1229.6982 | 1170.9124 | 1112.1266 | 1053.3408 | 994.555 | 935.7692 | 876.9834 | 818.1977 | 759.4119 | 752.6449 | 745.8778 | 739.1108 | 732.3438 | 725.5768 | 718.8098 | 712.0428 | 705.2758 | 698.5088 | 691.7418 | 684.9748 | 678.2077 | 671.4407 | 664.6737 | 657.9067 | 651.1397 | 644.3727 | 637.6057 | 630.8387 | 624.0717
[8 empty] | Utility PV - Class 2 - Conservative | 1361.578 | 1347.2697 | 1328.2658 | 1309.2619 | 1290.258 | 1271.2541 | 1252.2503 | 1233.2464 | 1214.2425 | 1195.2386 | 1176.2347 | 1157.2308 | 1137.3398 | 1117.4489 | 1097.5579 | 1077.667 | 1057.776 | 1037.8851 | 1017.9941 | 998.1032 | 978.2123 | 958.3213 | 938.4304 | 918.5394 | 898.6485 | 878.7575 | 858.8666 | 838.9756 | 819.0847 | 799.1938 | 779.3028 | 759.4119
[8 empty] | Utility PV - Class 1 - Advanced | 1361.578 | 1347.2697 | 1274.9499 | 1202.6301 | 1130.3103 | 1057.9905 | 985.6707 | 913.3509 | 841.0311 | 768.7113 | 696.3915 | 624.0717 | 616.3963 | 608.7209 | 601.0455 | 593.37 | 585.6946 | 578.0192 | 570.3438 | 562.6684 | 554.993 | 547.3176 | 539.6422 | 531.9668 | 524.2914 | 516.616 | 508.9406 | 501.2652 | 493.5898 | 485.9144 | 478.239 | 470.5636
[8 empty] | Utility PV - Class 1 - Moderate | 1361.578 | 1347.2697 | 1288.484 | 1229.6982 | 1170.9124 | 1112.1266 | 1053.3408 | 994.555 | 935.7692 | 876.9834 | 818.1977 | 759.4119 | 752.6449 | 745.8778 | 739.1108 | 732.3438 | 725.5768 | 718.8098 | 712.0428 | 705.2758 | 698.5088 | 691.7418 | 684.9748 | 678.2077 | 671.4407 | 664.6737 | 657.9067 | 651.1397 | 644.3727 | 637.6057 | 630.8387 | 624.0717
[8 empty] | Utility PV - Class 1 - Conservative | 1361.578 | 1347.2697 | 1328.2658 | 1309.2619 | 1290.258 | 1271.2541 | 1252.2503 | 1233.2464 | 1214.2425 | 1195.2386 | 1176.2347 | 1157.2308 | 1137.3398 | 1117.4489 | 1097.5579 | 1077.667 | 1057.776 | 1037.8851 | 1017.9941 | 998.1032 | 978.2123 | 958.3213 | 938.4304 | 918.5394 | 898.6485 | 878.7575 | 858.8666 | 838.9756 | 819.0847 | 799.1938 | 779.3028 | 759.4119
[9 empty] | 2019 | 2020 | 2021 | 2022 | 2023 | 2024 | 2025 | 2026 | 2027 | 2028 | 2029 | 2030 | 2031 | 2032 | 2033 | 2034 | 2035 | 2036 | 2037 | 2038 | 2039 | 2040 | 2041 | 2042 | 2043 | 2044 | 2045 | 2046 | 2047 | 2048 | 2049 | 2050
[7 empty] | Fixed Operation and Maintenance Expenses ($/kW-yr) | Utility PV - Class 10 - Advanced | 22.8877 | 23.3964 | 22.5241 | 21.6603 | 20.8042 | 19.9553 | 19.1131 | 18.2771 | 17.4467 | 16.6218 | 15.8018 | 14.9865 | 14.8526 | 14.7197 | 14.5876 | 14.4563 | 14.3258 | 14.196 | 14.0671 | 13.9389 | 13.8113 | 13.6845 | 13.5584 | 13.4329 | 13.308 | 13.1838 | 13.0602 | 12.9372 | 12.8147 | 12.6928 | 12.5715 | 12.4507
[8 empty] | Utility PV - Class 10 - Moderate | 22.8877 | 23.3964 | 22.7104 | 22.027 | 21.346 | 20.6675 | 19.9912 | 19.3172 | 18.6452 | 17.9752 | 17.3072 | 16.641 | 16.5556 | 16.4706 | 16.3858 | 16.3014 | 16.2172 | 16.1333 | 16.0497 | 15.9664 | 15.8834 | 15.8006 | 15.718 | 15.6358 | 15.5538 | 15.472 | 15.3905 | 15.3092 | 15.2282 | 15.1474 | 15.0668 | 14.9865
[8 empty] | Utility PV - Class 10 - Conservative | 22.8877 | 23.3964 | 23.1444 | 22.8935 | 22.6438 | 22.3951 | 22.1476 | 21.9011 | 21.6556 | 21.4111 | 21.1675 | 20.9249 | 20.7102 | 20.4955 | 20.2809 | 20.0664 | 19.8519 | 19.6375 | 19.4231 | 19.2088 | 18.9945 | 18.7803 | 18.5661 | 18.352 | 18.1379 | 17.9239 | 17.71 | 17.4961 | 17.2822 | 17.0684 | 16.8547 | 16.641
[8 empty] | Utility PV - Class 9 - Advanced | 22.8877 | 23.3964 | 22.5241 | 21.6603 | 20.8042 | 19.9553 | 19.1131 | 18.2771 | 17.4467 | 16.6218 | 15.8018 | 14.9865 | 14.8526 | 14.7197 | 14.5876 | 14.4563 | 14.3258 | 14.196 | 14.0671 | 13.9389 | 13.8113 | 13.6845 | 13.5584 | 13.4329 | 13.308 | 13.1838 | 13.0602 | 12.9372 | 12.8147 | 12.6928 | 12.5715 | 12.4507
[8 empty] | Utility PV - Class 9 - Moderate | 22.8877 | 23.3964 | 22.7104 | 22.027 | 21.346 | 20.6675 | 19.9912 | 19.3172 | 18.6452 | 17.9752 | 17.3072 | 16.641 | 16.5556 | 16.4706 | 16.3858 | 16.3014 | 16.2172 | 16.1333 | 16.0497 | 15.9664 | 15.8834 | 15.8006 | 15.718 | 15.6358 | 15.5538 | 15.472 | 15.3905 | 15.3092 | 15.2282 | 15.1474 | 15.0668 | 14.9865
[8 empty] | Utility PV - Class 9 - Conservative | 22.8877 | 23.3964 | 23.1444 | 22.8935 | 22.6438 | 22.3951 | 22.1476 | 21.9011 | 21.6556 | 21.4111 | 21.1675 | 20.9249 | 20.7102 | 20.4955 | 20.2809 | 20.0664 | 19.8519 | 19.6375 | 19.4231 | 19.2088 | 18.9945 | 18.7803 | 18.5661 | 18.352 | 18.1379 | 17.9239 | 17.71 | 17.4961 | 17.2822 | 17.0684 | 16.8547 | 16.641
[8 empty] | Utility PV - Class 8 - Advanced | 22.8877 | 23.3964 | 22.5241 | 21.6603 | 20.8042 | 19.9553 | 19.1131 | 18.2771 | 17.4467 | 16.6218 | 15.8018 | 14.9865 | 14.8526 | 14.7197 | 14.5876 | 14.4563 | 14.3258 | 14.196 | 14.0671 | 13.9389 | 13.8113 | 13.6845 | 13.5584 | 13.4329 | 13.308 | 13.1838 | 13.0602 | 12.9372 | 12.8147 | 12.6928 | 12.5715 | 12.4507
[8 empty] | Utility PV - Class 8 - Moderate | 22.8877 | 23.3964 | 22.7104 | 22.027 | 21.346 | 20.6675 | 19.9912 | 19.3172 | 18.6452 | 17.9752 | 17.3072 | 16.641 | 16.5556 | 16.4706 | 16.3858 | 16.3014 | 16.2172 | 16.1333 | 16.0497 | 15.9664 | 15.8834 | 15.8006 | 15.718 | 15.6358 | 15.5538 | 15.472 | 15.3905 | 15.3092 | 15.2282 | 15.1474 | 15.0668 | 14.9865
[8 empty] | Utility PV - Class 8 - Conservative | 22.8877 | 23.3964 | 23.1444 | 22.8935 | 22.6438 | 22.3951 | 22.1476 | 21.9011 | 21.6556 | 21.4111 | 21.1675 | 20.9249 | 20.7102 | 20.4955 | 20.2809 | 20.0664 | 19.8519 | 19.6375 | 19.4231 | 19.2088 | 18.9945 | 18.7803 | 18.5661 | 18.352 | 18.1379 | 17.9239 | 17.71 | 17.4961 | 17.2822 | 17.0684 | 16.8547 | 16.641
[8 empty] | Utility PV - Class 7 - Advanced | 22.8877 | 23.3964 | 22.5241 | 21.6603 | 20.8042 | 19.9553 | 19.1131 | 18.2771 | 17.4467 | 16.6218 | 15.8018 | 14.9865 | 14.8526 | 14.7197 | 14.5876 | 14.4563 | 14.3258 | 14.196 | 14.0671 | 13.9389 | 13.8113 | 13.6845 | 13.5584 | 13.4329 | 13.308 | 13.1838 | 13.0602 | 12.9372 | 12.8147 | 12.6928 | 12.5715 | 12.4507
[8 empty] | Utility PV - Class 7 - Moderate | 22.8877 | 23.3964 | 22.7104 | 22.027 | 21.346 | 20.6675 | 19.9912 | 19.3172 | 18.6452 | 17.9752 | 17.3072 | 16.641 | 16.5556 | 16.4706 | 16.3858 | 16.3014 | 16.2172 | 16.1333 | 16.0497 | 15.9664 | 15.8834 | 15.8006 | 15.718 | 15.6358 | 15.5538 | 15.472 | 15.3905 | 15.3092 | 15.2282 | 15.1474 | 15.0668 | 14.9865
[8 empty] | Utility PV - Class 7 - Conservative | 22.8877 | 23.3964 | 23.1444 | 22.8935 | 22.6438 | 22.3951 | 22.1476 | 21.9011 | 21.6556 | 21.4111 | 21.1675 | 20.9249 | 20.7102 | 20.4955 | 20.2809 | 20.0664 | 19.8519 | 19.6375 | 19.4231 | 19.2088 | 18.9945 | 18.7803 | 18.5661 | 18.352 | 18.1379 | 17.9239 | 17.71 | 17.4961 | 17.2822 | 17.0684 | 16.8547 | 16.641
[8 empty] | Utility PV - Class 6 - Advanced | 22.8877 | 23.3964 | 22.5241 | 21.6603 | 20.8042 | 19.9553 | 19.1131 | 18.2771 | 17.4467 | 16.6218 | 15.8018 | 14.9865 | 14.8526 | 14.7197 | 14.5876 | 14.4563 | 14.3258 | 14.196 | 14.0671 | 13.9389 | 13.8113 | 13.6845 | 13.5584 | 13.4329 | 13.308 | 13.1838 | 13.0602 | 12.9372 | 12.8147 | 12.6928 | 12.5715 | 12.4507
[8 empty] | Utility PV - Class 6 - Moderate | 22.8877 | 23.3964 | 22.7104 | 22.027 | 21.346 | 20.6675 | 19.9912 | 19.3172 | 18.6452 | 17.9752 | 17.3072 | 16.641 | 16.5556 | 16.4706 | 16.3858 | 16.3014 | 16.2172 | 16.1333 | 16.0497 | 15.9664 | 15.8834 | 15.8006 | 15.718 | 15.6358 | 15.5538 | 15.472 | 15.3905 | 15.3092 | 15.2282 | 15.1474 | 15.0668 | 14.9865
[8 empty] | Utility PV - Class 6 - Conservative | 22.8877 | 23.3964 | 23.1444 | 22.8935 | 22.6438 | 22.3951 | 22.1476 | 21.9011 | 21.6556 | 21.4111 | 21.1675 | 20.9249 | 20.7102 | 20.4955 | 20.2809 | 20.0664 | 19.8519 | 19.6375 | 19.4231 | 19.2088 | 18.9945 | 18.7803 | 18.5661 | 18.352 | 18.1379 | 17.9239 | 17.71 | 17.4961 | 17.2822 | 17.0684 | 16.8547 | 16.641
[8 empty] | Utility PV - Class 5 - Advanced | 22.8877 | 23.3964 | 22.5241 | 21.6603 | 20.8042 | 19.9553 | 19.1131 | 18.2771 | 17.4467 | 16.6218 | 15.8018 | 14.9865 | 14.8526 | 14.7197 | 14.5876 | 14.4563 | 14.3258 | 14.196 | 14.0671 | 13.9389 | 13.8113 | 13.6845 | 13.5584 | 13.4329 | 13.308 | 13.1838 | 13.0602 | 12.9372 | 12.8147 | 12.6928 | 12.5715 | 12.4507
[8 empty] | Utility PV - Class 5 - Moderate | 22.8877 | 23.3964 | 22.7104 | 22.027 | 21.346 | 20.6675 | 19.9912 | 19.3172 | 18.6452 | 17.9752 | 17.3072 | 16.641 | 16.5556 | 16.4706 | 16.3858 | 16.3014 | 16.2172 | 16.1333 | 16.0497 | 15.9664 | 15.8834 | 15.8006 | 15.718 | 15.6358 | 15.5538 | 15.472 | 15.3905 | 15.3092 | 15.2282 | 15.1474 | 15.0668 | 14.9865
[8 empty] | Utility PV - Class 5 - Conservative | 22.8877 | 23.3964 | 23.1444 | 22.8935 | 22.6438 | 22.3951 | 22.1476 | 21.9011 | 21.6556 | 21.4111 | 21.1675 | 20.9249 | 20.7102 | 20.4955 | 20.2809 | 20.0664 | 19.8519 | 19.6375 | 19.4231 | 19.2088 | 18.9945 | 18.7803 | 18.5661 | 18.352 | 18.1379 | 17.9239 | 17.71 | 17.4961 | 17.2822 | 17.0684 | 16.8547 | 16.641
[8 empty] | Utility PV - Class 4 - Advanced | 22.8877 | 23.3964 | 22.5241 | 21.6603 | 20.8042 | 19.9553 | 19.1131 | 18.2771 | 17.4467 | 16.6218 | 15.8018 | 14.9865 | 14.8526 | 14.7197 | 14.5876 | 14.4563 | 14.3258 | 14.196 | 14.0671 | 13.9389 | 13.8113 | 13.6845 | 13.5584 | 13.4329 | 13.308 | 13.1838 | 13.0602 | 12.9372 | 12.8147 | 12.6928 | 12.5715 | 12.4507
[8 empty] | Utility PV - Class 4 - Moderate | 22.8877 | 23.3964 | 22.7104 | 22.027 | 21.346 | 20.6675 | 19.9912 | 19.3172 | 18.6452 | 17.9752 | 17.3072 | 16.641 | 16.5556 | 16.4706 | 16.3858 | 16.3014 | 16.2172 | 16.1333 | 16.0497 | 15.9664 | 15.8834 | 15.8006 | 15.718 | 15.6358 | 15.5538 | 15.472 | 15.3905 | 15.3092 | 15.2282 | 15.1474 | 15.0668 | 14.9865
[8 empty] | Utility PV - Class 4 - Conservative | 22.8877 | 23.3964 | 23.1444 | 22.8935 | 22.6438 | 22.3951 | 22.1476 | 21.9011 | 21.6556 | 21.4111 | 21.1675 | 20.9249 | 20.7102 | 20.4955 | 20.2809 | 20.0664 | 19.8519 | 19.6375 | 19.4231 | 19.2088 | 18.9945 | 18.7803 | 18.5661 | 18.352 | 18.1379 | 17.9239 | 17.71 | 17.4961 | 17.2822 | 17.0684 | 16.8547 | 16.641
[8 empty] | Utility PV - Class 3 - Advanced | 22.8877 | 23.3964 | 22.5241 | 21.6603 | 20.8042 | 19.9553 | 19.1131 | 18.2771 | 17.4467 | 16.6218 | 15.8018 | 14.9865 | 14.8526 | 14.7197 | 14.5876 | 14.4563 | 14.3258 | 14.196 | 14.0671 | 13.9389 | 13.8113 | 13.6845 | 13.5584 | 13.4329 | 13.308 | 13.1838 | 13.0602 | 12.9372 | 12.8147 | 12.6928 | 12.5715 | 12.4507
[8 empty] | Utility PV - Class 3 - Moderate | 22.8877 | 23.3964 | 22.7104 | 22.027 | 21.346 | 20.6675 | 19.9912 | 19.3172 | 18.6452 | 17.9752 | 17.3072 | 16.641 | 16.5556 | 16.4706 | 16.3858 | 16.3014 | 16.2172 | 16.1333 | 16.0497 | 15.9664 | 15.8834 | 15.8006 | 15.718 | 15.6358 | 15.5538 | 15.472 | 15.3905 | 15.3092 | 15.2282 | 15.1474 | 15.0668 | 14.9865
[8 empty] | Utility PV - Class 3 - Conservative | 22.8877 | 23.3964 | 23.1444 | 22.8935 | 22.6438 | 22.3951 | 22.1476 | 21.9011 | 21.6556 | 21.4111 | 21.1675 | 20.9249 | 20.7102 | 20.4955 | 20.2809 | 20.0664 | 19.8519 | 19.6375 | 19.4231 | 19.2088 | 18.9945 | 18.7803 | 18.5661 | 18.352 | 18.1379 | 17.9239 | 17.71 | 17.4961 | 17.2822 | 17.0684 | 16.8547 | 16.641
[8 empty] | Utility PV - Class 2 - Advanced | 22.8877 | 23.3964 | 22.5241 | 21.6603 | 20.8042 | 19.9553 | 19.1131 | 18.2771 | 17.4467 | 16.6218 | 15.8018 | 14.9865 | 14.8526 | 14.7197 | 14.5876 | 14.4563 | 14.3258 | 14.196 | 14.0671 | 13.9389 | 13.8113 | 13.6845 | 13.5584 | 13.4329 | 13.308 | 13.1838 | 13.0602 | 12.9372 | 12.8147 | 12.6928 | 12.5715 | 12.4507
[8 empty] | Utility PV - Class 2 - Moderate | 22.8877 | 23.3964 | 22.7104 | 22.027 | 21.346 | 20.6675 | 19.9912 | 19.3172 | 18.6452 | 17.9752 | 17.3072 | 16.641 | 16.5556 | 16.4706 | 16.3858 | 16.3014 | 16.2172 | 16.1333 | 16.0497 | 15.9664 | 15.8834 | 15.8006 | 15.718 | 15.6358 | 15.5538 | 15.472 | 15.3905 | 15.3092 | 15.2282 | 15.1474 | 15.0668 | 14.9865
[8 empty] | Utility PV - Class 2 - Conservative | 22.8877 | 23.3964 | 23.1444 | 22.8935 | 22.6438 | 22.3951 | 22.1476 | 21.9011 | 21.6556 | 21.4111 | 21.1675 | 20.9249 | 20.7102 | 20.4955 | 20.2809 | 20.0664 | 19.8519 | 19.6375 | 19.4231 | 19.2088 | 18.9945 | 18.7803 | 18.5661 | 18.352 | 18.1379 | 17.9239 | 17.71 | 17.4961 | 17.2822 | 17.0684 | 16.8547 | 16.641
[8 empty] | Utility PV - Class 1 - Advanced | 22.8877 | 23.3964 | 22.5241 | 21.6603 | 20.8042 | 19.9553 | 19.1131 | 18.2771 | 17.4467 | 16.6218 | 15.8018 | 14.9865 | 14.8526 | 14.7197 | 14.5876 | 14.4563 | 14.3258 | 14.196 | 14.0671 | 13.9389 | 13.8113 | 13.6845 | 13.5584 | 13.4329 | 13.308 | 13.1838 | 13.0602 | 12.9372 | 12.8147 | 12.6928 | 12.5715 | 12.4507
[8 empty] | Utility PV - Class 1 - Moderate | 22.8877 | 23.3964 | 22.7104 | 22.027 | 21.346 | 20.6675 | 19.9912 | 19.3172 | 18.6452 | 17.9752 | 17.3072 | 16.641 | 16.5556 | 16.4706 | 16.3858 | 16.3014 | 16.2172 | 16.1333 | 16.0497 | 15.9664 | 15.8834 | 15.8006 | 15.718 | 15.6358 | 15.5538 | 15.472 | 15.3905 | 15.3092 | 15.2282 | 15.1474 | 15.0668 | 14.9865
[8 empty] | Utility PV - Class 1 - Conservative | 22.8877 | 23.3964 | 23.1444 | 22.8935 | 22.6438 | 22.3951 | 22.1476 | 21.9011 | 21.6556 | 21.4111 | 21.1675 | 20.9249 | 20.7102 | 20.4955 | 20.2809 | 20.0664 | 19.8519 | 19.6375 | 19.4231 | 19.2088 | 18.9945 | 18.7803 | 18.5661 | 18.352 | 18.1379 | 17.9239 | 17.71 | 17.4961 | 17.2822 | 17.0684 | 16.8547 | 16.641
[9 empty] | 2019 | 2020 | 2021 | 2022 | 2023 | 2024 | 2025 | 2026 | 2027 | 2028 | 2029 | 2030 | 2031 | 2032 | 2033 | 2034 | 2035 | 2036 | 2037 | 2038 | 2039 | 2040 | 2041 | 2042 | 2043 | 2044 | 2045 | 2046 | 2047 | 2048 | 2049 | 2050
[7 empty] | Variable Operation and Maintenance Expenses ($/MWh) | Utility PV - Class 10 - Advanced | 0 | 0 | 0 | 0 | 0 | 0 | 0 | 0 | 0 | 0 | 0 | 0 | 0 | 0 | 0 | 0 | 0 | 0 | 0 | 0 | 0 | 0 | 0 | 0 | 0 | 0 | 0 | 0 | 0 | 0 | 0 | 0
[8 empty] | Utility PV - Class 10 - Moderate | 0 | 0 | 0 | 0 | 0 | 0 | 0 | 0 | 0 | 0 | 0 | 0 | 0 | 0 | 0 | 0 | 0 | 0 | 0 | 0 | 0 | 0 | 0 | 0 | 0 | 0 | 0 | 0 | 0 | 0 | 0 | 0
[8 empty] | Utility PV - Class 10 - Conservative | 0 | 0 | 0 | 0 | 0 | 0 | 0 | 0 | 0 | 0 | 0 | 0 | 0 | 0 | 0 | 0 | 0 | 0 | 0 | 0 | 0 | 0 | 0 | 0 | 0 | 0 | 0 | 0 | 0 | 0 | 0 | 0
[8 empty] | Utility PV - Class 9 - Advanced | 0 | 0 | 0 | 0 | 0 | 0 | 0 | 0 | 0 | 0 | 0 | 0 | 0 | 0 | 0 | 0 | 0 | 0 | 0 | 0 | 0 | 0 | 0 | 0 | 0 | 0 | 0 | 0 | 0 | 0 | 0 | 0
[8 empty] | Utility PV - Class 9 - Moderate | 0 | 0 | 0 | 0 | 0 | 0 | 0 | 0 | 0 | 0 | 0 | 0 | 0 | 0 | 0 | 0 | 0 | 0 | 0 | 0 | 0 | 0 | 0 | 0 | 0 | 0 | 0 | 0 | 0 | 0 | 0 | 0
[8 empty] | Utility PV - Class 9 - Conservative | 0 | 0 | 0 | 0 | 0 | 0 | 0 | 0 | 0 | 0 | 0 | 0 | 0 | 0 | 0 | 0 | 0 | 0 | 0 | 0 | 0 | 0 | 0 | 0 | 0 | 0 | 0 | 0 | 0 | 0 | 0 | 0
[8 empty] | Utility PV - Class 8 - Advanced | 0 | 0 | 0 | 0 | 0 | 0 | 0 | 0 | 0 | 0 | 0 | 0 | 0 | 0 | 0 | 0 | 0 | 0 | 0 | 0 | 0 | 0 | 0 | 0 | 0 | 0 | 0 | 0 | 0 | 0 | 0 | 0
[8 empty] | Utility PV - Class 8 - Moderate | 0 | 0 | 0 | 0 | 0 | 0 | 0 | 0 | 0 | 0 | 0 | 0 | 0 | 0 | 0 | 0 | 0 | 0 | 0 | 0 | 0 | 0 | 0 | 0 | 0 | 0 | 0 | 0 | 0 | 0 | 0 | 0
[8 empty] | Utility PV - Class 8 - Conservative | 0 | 0 | 0 | 0 | 0 | 0 | 0 | 0 | 0 | 0 | 0 | 0 | 0 | 0 | 0 | 0 | 0 | 0 | 0 | 0 | 0 | 0 | 0 | 0 | 0 | 0 | 0 | 0 | 0 | 0 | 0 | 0
[8 empty] | Utility PV - Class 7 - Advanced | 0 | 0 | 0 | 0 | 0 | 0 | 0 | 0 | 0 | 0 | 0 | 0 | 0 | 0 | 0 | 0 | 0 | 0 | 0 | 0 | 0 | 0 | 0 | 0 | 0 | 0 | 0 | 0 | 0 | 0 | 0 | 0
[8 empty] | Utility PV - Class 7 - Moderate | 0 | 0 | 0 | 0 | 0 | 0 | 0 | 0 | 0 | 0 | 0 | 0 | 0 | 0 | 0 | 0 | 0 | 0 | 0 | 0 | 0 | 0 | 0 | 0 | 0 | 0 | 0 | 0 | 0 | 0 | 0 | 0
[8 empty] | Utility PV - Class 7 - Conservative | 0 | 0 | 0 | 0 | 0 | 0 | 0 | 0 | 0 | 0 | 0 | 0 | 0 | 0 | 0 | 0 | 0 | 0 | 0 | 0 | 0 | 0 | 0 | 0 | 0 | 0 | 0 | 0 | 0 | 0 | 0 | 0
[8 empty] | Utility PV - Class 6 - Advanced | 0 | 0 | 0 | 0 | 0 | 0 | 0 | 0 | 0 | 0 | 0 | 0 | 0 | 0 | 0 | 0 | 0 | 0 | 0 | 0 | 0 | 0 | 0 | 0 | 0 | 0 | 0 | 0 | 0 | 0 | 0 | 0
[8 empty] | Utility PV - Class 6 - Moderate | 0 | 0 | 0 | 0 | 0 | 0 | 0 | 0 | 0 | 0 | 0 | 0 | 0 | 0 | 0 | 0 | 0 | 0 | 0 | 0 | 0 | 0 | 0 | 0 | 0 | 0 | 0 | 0 | 0 | 0 | 0 | 0
[8 empty] | Utility PV - Class 6 - Conservative | 0 | 0 | 0 | 0 | 0 | 0 | 0 | 0 | 0 | 0 | 0 | 0 | 0 | 0 | 0 | 0 | 0 | 0 | 0 | 0 | 0 | 0 | 0 | 0 | 0 | 0 | 0 | 0 | 0 | 0 | 0 | 0
[8 empty] | Utility PV - Class 5 - Advanced | 0 | 0 | 0 | 0 | 0 | 0 | 0 | 0 | 0 | 0 | 0 | 0 | 0 | 0 | 0 | 0 | 0 | 0 | 0 | 0 | 0 | 0 | 0 | 0 | 0 | 0 | 0 | 0 | 0 | 0 | 0 | 0
[8 empty] | Utility PV - Class 5 - Moderate | 0 | 0 | 0 | 0 | 0 | 0 | 0 | 0 | 0 | 0 | 0 | 0 | 0 | 0 | 0 | 0 | 0 | 0 | 0 | 0 | 0 | 0 | 0 | 0 | 0 | 0 | 0 | 0 | 0 | 0 | 0 | 0
[8 empty] | Utility PV - Class 5 - Conservative | 0 | 0 | 0 | 0 | 0 | 0 | 0 | 0 | 0 | 0 | 0 | 0 | 0 | 0 | 0 | 0 | 0 | 0 | 0 | 0 | 0 | 0 | 0 | 0 | 0 | 0 | 0 | 0 | 0 | 0 | 0 | 0
[8 empty] | Utility PV - Class 4 - Advanced | 0 | 0 | 0 | 0 | 0 | 0 | 0 | 0 | 0 | 0 | 0 | 0 | 0 | 0 | 0 | 0 | 0 | 0 | 0 | 0 | 0 | 0 | 0 | 0 | 0 | 0 | 0 | 0 | 0 | 0 | 0 | 0
[8 empty] | Utility PV - Class 4 - Moderate | 0 | 0 | 0 | 0 | 0 | 0 | 0 | 0 | 0 | 0 | 0 | 0 | 0 | 0 | 0 | 0 | 0 | 0 | 0 | 0 | 0 | 0 | 0 | 0 | 0 | 0 | 0 | 0 | 0 | 0 | 0 | 0
[8 empty] | Utility PV - Class 4 - Conservative | 0 | 0 | 0 | 0 | 0 | 0 | 0 | 0 | 0 | 0 | 0 | 0 | 0 | 0 | 0 | 0 | 0 | 0 | 0 | 0 | 0 | 0 | 0 | 0 | 0 | 0 | 0 | 0 | 0 | 0 | 0 | 0
[8 empty] | Utility PV - Class 3 - Advanced | 0 | 0 | 0 | 0 | 0 | 0 | 0 | 0 | 0 | 0 | 0 | 0 | 0 | 0 | 0 | 0 | 0 | 0 | 0 | 0 | 0 | 0 | 0 | 0 | 0 | 0 | 0 | 0 | 0 | 0 | 0 | 0
[8 empty] | Utility PV - Class 3 - Moderate | 0 | 0 | 0 | 0 | 0 | 0 | 0 | 0 | 0 | 0 | 0 | 0 | 0 | 0 | 0 | 0 | 0 | 0 | 0 | 0 | 0 | 0 | 0 | 0 | 0 | 0 | 0 | 0 | 0 | 0 | 0 | 0
[8 empty] | Utility PV - Class 3 - Conservative | 0 | 0 | 0 | 0 | 0 | 0 | 0 | 0 | 0 | 0 | 0 | 0 | 0 | 0 | 0 | 0 | 0 | 0 | 0 | 0 | 0 | 0 | 0 | 0 | 0 | 0 | 0 | 0 | 0 | 0 | 0 | 0
[8 empty] | Utility PV - Class 2 - Advanced | 0 | 0 | 0 | 0 | 0 | 0 | 0 | 0 | 0 | 0 | 0 | 0 | 0 | 0 | 0 | 0 | 0 | 0 | 0 | 0 | 0 | 0 | 0 | 0 | 0 | 0 | 0 | 0 | 0 | 0 | 0 | 0
[8 empty] | Utility PV - Class 2 - Moderate | 0 | 0 | 0 | 0 | 0 | 0 | 0 | 0 | 0 | 0 | 0 | 0 | 0 | 0 | 0 | 0 | 0 | 0 | 0 | 0 | 0 | 0 | 0 | 0 | 0 | 0 | 0 | 0 | 0 | 0 | 0 | 0
[8 empty] | Utility PV - Class 2 - Conservative | 0 | 0 | 0 | 0 | 0 | 0 | 0 | 0 | 0 | 0 | 0 | 0 | 0 | 0 | 0 | 0 | 0 | 0 | 0 | 0 | 0 | 0 | 0 | 0 | 0 | 0 | 0 | 0 | 0 | 0 | 0 | 0
[8 empty] | Utility PV - Class 1 - Advanced | 0 | 0 | 0 | 0 | 0 | 0 | 0 | 0 | 0 | 0 | 0 | 0 | 0 | 0 | 0 | 0 | 0 | 0 | 0 | 0 | 0 | 0 | 0 | 0 | 0 | 0 | 0 | 0 | 0 | 0 | 0 | 0
[8 empty] | Utility PV - Class 1 - Moderate | 0 | 0 | 0 | 0 | 0 | 0 | 0 | 0 | 0 | 0 | 0 | 0 | 0 | 0 | 0 | 0 | 0 | 0 | 0 | 0 | 0 | 0 | 0 | 0 | 0 | 0 | 0 | 0 | 0 | 0 | 0 | 0
[8 empty] | Utility PV - Class 1 - Conservative | 0 | 0 | 0 | 0 | 0 | 0 | 0 | 0 | 0 | 0 | 0 | 0 | 0 | 0 | 0 | 0 | 0 | 0 | 0 | 0 | 0 | 0 | 0 | 0 | 0 | 0 | 0 | 0 | 0 | 0 | 0 | 0
[9 empty] | 2019 | 2020 | 2021 | 2022 | 2023 | 2024 | 2025 | 2026 | 2027 | 2028 | 2029 | 2030 | 2031 | 2032 | 2033 | 2034 | 2035 | 2036 | 2037 | 2038 | 2039 | 2040 | 2041 | 2042 | 2043 | 2044 | 2045 | 2046 | 2047 | 2048 | 2049 | 2050
[5 empty] | Grid Connection Costs |  | Grid Connection Costs (GCC) ($/kW) | Utility PV - Class 10 - Advanced | 0 | 0 | 0 | 0 | 0 | 0 | 0 | 0 | 0 | 0 | 0 | 0 | 0 | 0 | 0 | 0 | 0 | 0 | 0 | 0 | 0 | 0 | 0 | 0 | 0 | 0 | 0 | 0 | 0 | 0 | 0 | 0
[8 empty] | Utility PV - Class 10 - Moderate | 0 | 0 | 0 | 0 | 0 | 0 | 0 | 0 | 0 | 0 | 0 | 0 | 0 | 0 | 0 | 0 | 0 | 0 | 0 | 0 | 0 | 0 | 0 | 0 | 0 | 0 | 0 | 0 | 0 | 0 | 0 | 0
[8 empty] | Utility PV - Class 10 - Conservative | 0 | 0 | 0 | 0 | 0 | 0 | 0 | 0 | 0 | 0 | 0 | 0 | 0 | 0 | 0 | 0 | 0 | 0 | 0 | 0 | 0 | 0 | 0 | 0 | 0 | 0 | 0 | 0 | 0 | 0 | 0 | 0
[8 empty] | Utility PV - Class 9 - Advanced | 0 | 0 | 0 | 0 | 0 | 0 | 0 | 0 | 0 | 0 | 0 | 0 | 0 | 0 | 0 | 0 | 0 | 0 | 0 | 0 | 0 | 0 | 0 | 0 | 0 | 0 | 0 | 0 | 0 | 0 | 0 | 0
[8 empty] | Utility PV - Class 9 - Moderate | 0 | 0 | 0 | 0 | 0 | 0 | 0 | 0 | 0 | 0 | 0 | 0 | 0 | 0 | 0 | 0 | 0 | 0 | 0 | 0 | 0 | 0 | 0 | 0 | 0 | 0 | 0 | 0 | 0 | 0 | 0 | 0
[8 empty] | Utility PV - Class 9 - Conservative | 0 | 0 | 0 | 0 | 0 | 0 | 0 | 0 | 0 | 0 | 0 | 0 | 0 | 0 | 0 | 0 | 0 | 0 | 0 | 0 | 0 | 0 | 0 | 0 | 0 | 0 | 0 | 0 | 0 | 0 | 0 | 0
[8 empty] | Utility PV - Class 8 - Advanced | 0 | 0 | 0 | 0 | 0 | 0 | 0 | 0 | 0 | 0 | 0 | 0 | 0 | 0 | 0 | 0 | 0 | 0 | 0 | 0 | 0 | 0 | 0 | 0 | 0 | 0 | 0 | 0 | 0 | 0 | 0 | 0
[8 empty] | Utility PV - Class 8 - Moderate | 0 | 0 | 0 | 0 | 0 | 0 | 0 | 0 | 0 | 0 | 0 | 0 | 0 | 0 | 0 | 0 | 0 | 0 | 0 | 0 | 0 | 0 | 0 | 0 | 0 | 0 | 0 | 0 | 0 | 0 | 0 | 0
[8 empty] | Utility PV - Class 8 - Conservative | 0 | 0 | 0 | 0 | 0 | 0 | 0 | 0 | 0 | 0 | 0 | 0 | 0 | 0 | 0 | 0 | 0 | 0 | 0 | 0 | 0 | 0 | 0 | 0 | 0 | 0 | 0 | 0 | 0 | 0 | 0 | 0
[8 empty] | Utility PV - Class 7 - Advanced | 0 | 0 | 0 | 0 | 0 | 0 | 0 | 0 | 0 | 0 | 0 | 0 | 0 | 0 | 0 | 0 | 0 | 0 | 0 | 0 | 0 | 0 | 0 | 0 | 0 | 0 | 0 | 0 | 0 | 0 | 0 | 0
[8 empty] | Utility PV - Class 7 - Moderate | 0 | 0 | 0 | 0 | 0 | 0 | 0 | 0 | 0 | 0 | 0 | 0 | 0 | 0 | 0 | 0 | 0 | 0 | 0 | 0 | 0 | 0 | 0 | 0 | 0 | 0 | 0 | 0 | 0 | 0 | 0 | 0
[8 empty] | Utility PV - Class 7 - Conservative | 0 | 0 | 0 | 0 | 0 | 0 | 0 | 0 | 0 | 0 | 0 | 0 | 0 | 0 | 0 | 0 | 0 | 0 | 0 | 0 | 0 | 0 | 0 | 0 | 0 | 0 | 0 | 0 | 0 | 0 | 0 | 0
[8 empty] | Utility PV - Class 6 - Advanced | 0 | 0 | 0 | 0 | 0 | 0 | 0 | 0 | 0 | 0 | 0 | 0 | 0 | 0 | 0 | 0 | 0 | 0 | 0 | 0 | 0 | 0 | 0 | 0 | 0 | 0 | 0 | 0 | 0 | 0 | 0 | 0
[8 empty] | Utility PV - Class 6 - Moderate | 0 | 0 | 0 | 0 | 0 | 0 | 0 | 0 | 0 | 0 | 0 | 0 | 0 | 0 | 0 | 0 | 0 | 0 | 0 | 0 | 0 | 0 | 0 | 0 | 0 | 0 | 0 | 0 | 0 | 0 | 0 | 0
[8 empty] | Utility PV - Class 6 - Conservative | 0 | 0 | 0 | 0 | 0 | 0 | 0 | 0 | 0 | 0 | 0 | 0 | 0 | 0 | 0 | 0 | 0 | 0 | 0 | 0 | 0 | 0 | 0 | 0 | 0 | 0 | 0 | 0 | 0 | 0 | 0 | 0
[8 empty] | Utility PV - Class 5 - Advanced | 0 | 0 | 0 | 0 | 0 | 0 | 0 | 0 | 0 | 0 | 0 | 0 | 0 | 0 | 0 | 0 | 0 | 0 | 0 | 0 | 0 | 0 | 0 | 0 | 0 | 0 | 0 | 0 | 0 | 0 | 0 | 0
[8 empty] | Utility PV - Class 5 - Moderate | 0 | 0 | 0 | 0 | 0 | 0 | 0 | 0 | 0 | 0 | 0 | 0 | 0 | 0 | 0 | 0 | 0 | 0 | 0 | 0 | 0 | 0 | 0 | 0 | 0 | 0 | 0 | 0 | 0 | 0 | 0 | 0
[8 empty] | Utility PV - Class 5 - Conservative | 0 | 0 | 0 | 0 | 0 | 0 | 0 | 0 | 0 | 0 | 0 | 0 | 0 | 0 | 0 | 0 | 0 | 0 | 0 | 0 | 0 | 0 | 0 | 0 | 0 | 0 | 0 | 0 | 0 | 0 | 0 | 0
[8 empty] | Utility PV - Class 4 - Advanced | 0 | 0 | 0 | 0 | 0 | 0 | 0 | 0 | 0 | 0 | 0 | 0 | 0 | 0 | 0 | 0 | 0 | 0 | 0 | 0 | 0 | 0 | 0 | 0 | 0 | 0 | 0 | 0 | 0 | 0 | 0 | 0
[8 empty] | Utility PV - Class 4 - Moderate | 0 | 0 | 0 | 0 | 0 | 0 | 0 | 0 | 0 | 0 | 0 | 0 | 0 | 0 | 0 | 0 | 0 | 0 | 0 | 0 | 0 | 0 | 0 | 0 | 0 | 0 | 0 | 0 | 0 | 0 | 0 | 0
[8 empty] | Utility PV - Class 4 - Conservative | 0 | 0 | 0 | 0 | 0 | 0 | 0 | 0 | 0 | 0 | 0 | 0 | 0 | 0 | 0 | 0 | 0 | 0 | 0 | 0 | 0 | 0 | 0 | 0 | 0 | 0 | 0 | 0 | 0 | 0 | 0 | 0
[8 empty] | Utility PV - Class 3 - Advanced | 0 | 0 | 0 | 0 | 0 | 0 | 0 | 0 | 0 | 0 | 0 | 0 | 0 | 0 | 0 | 0 | 0 | 0 | 0 | 0 | 0 | 0 | 0 | 0 | 0 | 0 | 0 | 0 | 0 | 0 | 0 | 0
[8 empty] | Utility PV - Class 3 - Moderate | 0 | 0 | 0 | 0 | 0 | 0 | 0 | 0 | 0 | 0 | 0 | 0 | 0 | 0 | 0 | 0 | 0 | 0 | 0 | 0 | 0 | 0 | 0 | 0 | 0 | 0 | 0 | 0 | 0 | 0 | 0 | 0
[8 empty] | Utility PV - Class 3 - Conservative | 0 | 0 | 0 | 0 | 0 | 0 | 0 | 0 | 0 | 0 | 0 | 0 | 0 | 0 | 0 | 0 | 0 | 0 | 0 | 0 | 0 | 0 | 0 | 0 | 0 | 0 | 0 | 0 | 0 | 0 | 0 | 0
[8 empty] | Utility PV - Class 2 - Advanced | 0 | 0 | 0 | 0 | 0 | 0 | 0 | 0 | 0 | 0 | 0 | 0 | 0 | 0 | 0 | 0 | 0 | 0 | 0 | 0 | 0 | 0 | 0 | 0 | 0 | 0 | 0 | 0 | 0 | 0 | 0 | 0
[8 empty] | Utility PV - Class 2 - Moderate | 0 | 0 | 0 | 0 | 0 | 0 | 0 | 0 | 0 | 0 | 0 | 0 | 0 | 0 | 0 | 0 | 0 | 0 | 0 | 0 | 0 | 0 | 0 | 0 | 0 | 0 | 0 | 0 | 0 | 0 | 0 | 0
[8 empty] | Utility PV - Class 2 - Conservative | 0 | 0 | 0 | 0 | 0 | 0 | 0 | 0 | 0 | 0 | 0 | 0 | 0 | 0 | 0 | 0 | 0 | 0 | 0 | 0 | 0 | 0 | 0 | 0 | 0 | 0 | 0 | 0 | 0 | 0 | 0 | 0
[8 empty] | Utility PV - Class 1 - Advanced | 0 | 0 | 0 | 0 | 0 | 0 | 0 | 0 | 0 | 0 | 0 | 0 | 0 | 0 | 0 | 0 | 0 | 0 | 0 | 0 | 0 | 0 | 0 | 0 | 0 | 0 | 0 | 0 | 0 | 0 | 0 | 0
[8 empty] | Utility PV - Class 1 - Moderate | 0 | 0 | 0 | 0 | 0 | 0 | 0 | 0 | 0 | 0 | 0 | 0 | 0 | 0 | 0 | 0 | 0 | 0 | 0 | 0 | 0 | 0 | 0 | 0 | 0 | 0 | 0 | 0 | 0 | 0 | 0 | 0
[8 empty] | Utility PV - Class 1 - Conservative | 0 | 0 | 0 | 0 | 0 | 0 | 0 | 0 | 0 | 0 | 0 | 0 | 0 | 0 | 0 | 0 | 0 | 0 | 0 | 0 | 0 | 0 | 0 | 0 | 0 | 0 | 0 | 0 | 0 | 0 | 0 | 0
[7 empty] | Levelized Cost of Energy ($/MWh) |  | 2019 | 2020 | 2021 | 2022 | 2023 | 2024 | 2025 | 2026 | 2027 | 2028 | 2029 | 2030 | 2031 | 2032 | 2033 | 2034 | 2035 | 2036 | 2037 | 2038 | 2039 | 2040 | 2041 | 2042 | 2043 | 2044 | 2045 | 2046 | 2047 | 2048 | 2049 | 2050
[5 empty] | LCOE |  |  | Utility PV - Class 10 - Advanced | 55.8732 | 54.7308 | 51.1046 | 47.608 | 44.2342 | 40.4146 | 37.3142 | 32.809 | 30.3954 | 28.0014 | 25.6259 | 23.2678 | 22.9567 | 22.6473 | 22.3397 | 22.0338 | 21.7296 | 21.4271 | 21.1263 | 20.8271 | 20.5295 | 20.2336 | 19.9392 | 19.6463 | 19.3551 | 19.0653 | 18.7771 | 18.4903 | 18.2051 | 17.9213 | 17.6389 | 17.358
[8 empty] | Utility PV - Class 10 - Moderate | 55.8732 | 55.1298 | 52.3615 | 49.6525 | 47.0011 | 43.7939 | 41.2902 | 37.1171 | 35.2362 | 33.3429 | 31.4374 | 29.5201 | 29.1846 | 28.8518 | 28.5215 | 28.1937 | 27.8683 | 27.5454 | 27.225 | 26.907 | 26.5913 | 26.2779 | 25.9669 | 25.6582 | 25.3517 | 25.0475 | 24.7455 | 24.4457 | 24.148 | 23.8525 | 23.5591 | 23.2678
[8 empty] | Utility PV - Class 10 - Conservative | 55.8732 | 55.7248 | 54.9849 | 54.2458 | 53.5074 | 52.033 | 51.3068 | 48.2863 | 48.1658 | 48.0277 | 47.8717 | 47.6978 | 46.6867 | 45.6875 | 44.7 | 43.724 | 42.7592 | 41.8056 | 40.8628 | 39.9308 | 39.0093 | 38.0982 | 37.1972 | 36.3063 | 35.4252 | 34.5538 | 33.6919 | 32.8394 | 31.9961 | 31.1619 | 30.3366 | 29.5201
[8 empty] | Utility PV - Class 9 - Advanced | 51.3234 | 50.274 | 46.9431 | 43.7312 | 40.6321 | 37.1236 | 34.2757 | 30.1374 | 27.9203 | 25.7212 | 23.5391 | 21.3731 | 21.0873 | 20.8031 | 20.5205 | 20.2396 | 19.9601 | 19.6823 | 19.4059 | 19.1311 | 18.8578 | 18.5859 | 18.3155 | 18.0465 | 17.779 | 17.5128 | 17.248 | 16.9847 | 16.7226 | 16.4619 | 16.2025 | 15.9445
[8 empty] | Utility PV - Class 9 - Moderate | 51.3234 | 50.6405 | 48.0976 | 45.6093 | 43.1737 | 40.2277 | 37.9279 | 34.0946 | 32.3669 | 30.6277 | 28.8774 | 27.1162 | 26.8081 | 26.5024 | 26.1989 | 25.8978 | 25.599 | 25.3024 | 25.008 | 24.7159 | 24.4259 | 24.1381 | 23.8524 | 23.5688 | 23.2873 | 23.0079 | 22.7304 | 22.455 | 22.1816 | 21.9102 | 21.6407 | 21.3731
[8 empty] | Utility PV - Class 9 - Conservative | 51.3234 | 51.187 | 50.5075 | 49.8285 | 49.1502 | 47.7959 | 47.1289 | 44.3543 | 44.2436 | 44.1167 | 43.9735 | 43.8137 | 42.8849 | 41.9671 | 41.06 | 40.1635 | 39.2773 | 38.4013 | 37.5353 | 36.6792 | 35.8327 | 34.9958 | 34.1682 | 33.3498 | 32.5405 | 31.74 | 30.9483 | 30.1652 | 29.3906 | 28.6243 | 27.8663 | 27.1162
[8 empty] | Utility PV - Class 8 - Advanced | 48.8183 | 47.8201 | 44.6517 | 41.5967 | 38.6488 | 35.3115 | 32.6026 | 28.6663 | 26.5575 | 24.4657 | 22.3901 | 20.3298 | 20.058 | 19.7877 | 19.5189 | 19.2516 | 18.9859 | 18.7216 | 18.4587 | 18.1973 | 17.9373 | 17.6787 | 17.4215 | 17.1657 | 16.9112 | 16.658 | 16.4062 | 16.1556 | 15.9064 | 15.6584 | 15.4117 | 15.1662
[8 empty] | Utility PV - Class 8 - Moderate | 48.8183 | 48.1687 | 45.7499 | 43.3831 | 41.0664 | 38.2642 | 36.0766 | 32.4304 | 30.787 | 29.1327 | 27.4679 | 25.7927 | 25.4996 | 25.2087 | 24.9201 | 24.6337 | 24.3495 | 24.0674 | 23.7874 | 23.5095 | 23.2337 | 22.9599 | 22.6881 | 22.4184 | 22.1506 | 21.8848 | 21.6209 | 21.359 | 21.0989 | 20.8407 | 20.5844 | 20.3298
[8 empty] | Utility PV - Class 8 - Conservative | 48.8183 | 48.6885 | 48.0421 | 47.3963 | 46.7511 | 45.4629 | 44.8285 | 42.1893 | 42.084 | 41.9633 | 41.8271 | 41.6751 | 40.7917 | 39.9187 | 39.0558 | 38.2031 | 37.3601 | 36.5269 | 35.7032 | 34.8889 | 34.0837 | 33.2876 | 32.5004 | 31.722 | 30.9521 | 30.1908 | 29.4377 | 28.6928 | 27.956 | 27.2272 | 26.5061 | 25.7927
[8 empty] | Utility PV - Class 7 - Advanced | 46.5051 | 45.5542 | 42.5359 | 39.6257 | 36.8175 | 33.6383 | 31.0578 | 27.308 | 25.2991 | 23.3064 | 21.3292 | 19.3665 | 19.1076 | 18.8501 | 18.594 | 18.3394 | 18.0862 | 17.8345 | 17.5841 | 17.335 | 17.0874 | 16.841 | 16.596 | 16.3523 | 16.1098 | 15.8687 | 15.6288 | 15.3901 | 15.1527 | 14.9164 | 14.6814 | 14.4476
[8 empty] | Utility PV - Class 7 - Moderate | 46.5051 | 45.8862 | 43.5821 | 41.3274 | 39.1205 | 36.451 | 34.3671 | 30.8937 | 29.3282 | 27.7523 | 26.1663 | 24.5705 | 24.2913 | 24.0143 | 23.7393 | 23.4665 | 23.1957 | 22.9269 | 22.6602 | 22.3955 | 22.1328 | 21.872 | 21.6131 | 21.3561 | 21.101 | 20.8478 | 20.5965 | 20.3469 | 20.0992 | 19.8532 | 19.609 | 19.3665
[8 empty] | Utility PV - Class 7 - Conservative | 46.5051 | 46.3815 | 45.7657 | 45.1505 | 44.5359 | 43.3087 | 42.7043 | 40.1902 | 40.0899 | 39.9749 | 39.8451 | 39.7004 | 38.8588 | 38.0271 | 37.2052 | 36.3928 | 35.5899 | 34.7961 | 34.0114 | 33.2357 | 32.4687 | 31.7103 | 30.9604 | 30.2189 | 29.4855 | 28.7602 | 28.0428 | 27.3333 | 26.6314 | 25.937 | 25.2501 | 24.5705
[8 empty] | Utility PV - Class 6 - Advanced | 44.2598 | 43.3548 | 40.4823 | 37.7125 | 35.0399 | 32.0143 | 29.5583 | 25.9896 | 24.0776 | 22.1812 | 20.2994 | 18.4315 | 18.185 | 17.94 | 17.6963 | 17.454 | 17.213 | 16.9734 | 16.7351 | 16.4981 | 16.2624 | 16.0279 | 15.7947 | 15.5628 | 15.332 | 15.1025 | 14.8742 | 14.6471 | 14.4211 | 14.1963 | 13.9726 | 13.75
[8 empty] | Utility PV - Class 6 - Moderate | 44.2598 | 43.6708 | 41.4779 | 39.3321 | 37.2317 | 34.6912 | 32.7079 | 29.4022 | 27.9122 | 26.4124 | 24.903 | 23.3842 | 23.1185 | 22.8548 | 22.5932 | 22.3335 | 22.0758 | 21.82 | 21.5662 | 21.3142 | 21.0642 | 20.816 | 20.5696 | 20.325 | 20.0823 | 19.8413 | 19.602 | 19.3645 | 19.1288 | 18.8947 | 18.6623 | 18.4315
[8 empty] | Utility PV - Class 6 - Conservative | 44.2598 | 44.1422 | 43.5561 | 42.9706 | 42.3857 | 41.2177 | 40.6425 | 38.2498 | 38.1544 | 38.0449 | 37.9214 | 37.7836 | 36.9827 | 36.1912 | 35.4089 | 34.6358 | 33.8716 | 33.1161 | 32.3693 | 31.631 | 30.9011 | 30.1793 | 29.4656 | 28.7599 | 28.0619 | 27.3716 | 26.6889 | 26.0136 | 25.3456 | 24.6848 | 24.031 | 23.3842
[8 empty] | Utility PV - Class 5 - Advanced | 42.6498 | 41.7777 | 39.0097 | 36.3407 | 33.7653 | 30.8497 | 28.4831 | 25.0442 | 23.2018 | 21.3743 | 19.561 | 17.761 | 17.5235 | 17.2874 | 17.0526 | 16.8191 | 16.5869 | 16.356 | 16.1263 | 15.898 | 15.6708 | 15.4449 | 15.2202 | 14.9967 | 14.7743 | 14.5532 | 14.3331 | 14.1142 | 13.8965 | 13.6799 | 13.4643 | 13.2499
[8 empty] | Utility PV - Class 5 - Moderate | 42.6498 | 42.0823 | 39.9691 | 37.9013 | 35.8774 | 33.4292 | 31.5181 | 28.3326 | 26.8969 | 25.4516 | 23.9971 | 22.5336 | 22.2775 | 22.0235 | 21.7713 | 21.5211 | 21.2728 | 21.0263 | 20.7817 | 20.5389 | 20.2979 | 20.0588 | 19.8214 | 19.5857 | 19.3518 | 19.1195 | 18.889 | 18.6601 | 18.4329 | 18.2074 | 17.9834 | 17.761
[8 empty] | Utility PV - Class 5 - Conservative | 42.6498 | 42.5364 | 41.9717 | 41.4075 | 40.8438 | 39.7184 | 39.1641 | 36.8584 | 36.7665 | 36.661 | 36.5419 | 36.4092 | 35.6374 | 34.8747 | 34.1209 | 33.3759 | 32.6394 | 31.9115 | 31.1919 | 30.4804 | 29.777 | 29.0815 | 28.3938 | 27.7137 | 27.0411 | 26.376 | 25.7181 | 25.0673 | 24.4236 | 23.7868 | 23.1569 | 22.5336
[8 empty] | Utility PV - Class 4 - Advanced | 39.8448 | 39.0301 | 36.4441 | 33.9506 | 31.5446 | 28.8208 | 26.6098 | 23.397 | 21.6758 | 19.9686 | 18.2745 | 16.5929 | 16.371 | 16.1504 | 15.9311 | 15.7129 | 15.496 | 15.2803 | 15.0657 | 14.8524 | 14.6402 | 14.4291 | 14.2192 | 14.0104 | 13.8026 | 13.596 | 13.3905 | 13.186 | 12.9825 | 12.7802 | 12.5788 | 12.3785
[8 empty] | Utility PV - Class 4 - Moderate | 39.8448 | 39.3146 | 37.3404 | 35.4086 | 33.5178 | 31.2307 | 29.4452 | 26.4693 | 25.1279 | 23.7777 | 22.4189 | 21.0516 | 20.8124 | 20.575 | 20.3395 | 20.1057 | 19.8737 | 19.6434 | 19.4149 | 19.1881 | 18.963 | 18.7395 | 18.5177 | 18.2976 | 18.079 | 17.8621 | 17.6467 | 17.4329 | 17.2206 | 17.0099 | 16.8007 | 16.5929
[8 empty] | Utility PV - Class 4 - Conservative | 39.8448 | 39.7389 | 39.2113 | 38.6842 | 38.1576 | 37.1062 | 36.5883 | 34.4343 | 34.3484 | 34.2499 | 34.1387 | 34.0146 | 33.2936 | 32.581 | 31.8768 | 31.1808 | 30.4928 | 29.8127 | 29.1404 | 28.4758 | 27.8186 | 27.1689 | 26.5264 | 25.891 | 25.2627 | 24.6413 | 24.0266 | 23.4187 | 22.8173 | 22.2224 | 21.6339 | 21.0516
[8 empty] | Utility PV - Class 3 - Advanced | 37.6557 | 36.8857 | 34.4418 | 32.0853 | 29.8115 | 27.2373 | 25.1479 | 22.1116 | 20.4849 | 18.8715 | 17.2705 | 15.6813 | 15.4716 | 15.2631 | 15.0558 | 14.8496 | 14.6446 | 14.4408 | 14.238 | 14.0364 | 13.8358 | 13.6364 | 13.438 | 13.2406 | 13.0443 | 12.849 | 12.6548 | 12.4615 | 12.2693 | 12.078 | 11.8877 | 11.6984
[8 empty] | Utility PV - Class 3 - Moderate | 37.6557 | 37.1546 | 35.2889 | 33.4633 | 31.6763 | 29.5148 | 27.8274 | 25.015 | 23.7474 | 22.4714 | 21.1872 | 19.895 | 19.6689 | 19.4446 | 19.222 | 19.0011 | 18.7818 | 18.5642 | 18.3482 | 18.1339 | 17.9211 | 17.71 | 17.5004 | 17.2923 | 17.0858 | 16.8807 | 16.6772 | 16.4751 | 16.2745 | 16.0754 | 15.8776 | 15.6813
[8 empty] | Utility PV - Class 3 - Conservative | 37.6557 | 37.5556 | 37.057 | 36.5589 | 36.0612 | 35.0675 | 34.5782 | 32.5425 | 32.4613 | 32.3682 | 32.2631 | 32.1458 | 31.4644 | 30.791 | 30.1255 | 29.4677 | 28.8175 | 28.1748 | 27.5394 | 26.9113 | 26.2903 | 25.6762 | 25.069 | 24.4686 | 23.8747 | 23.2875 | 22.7066 | 22.132 | 21.5637 | 21.0015 | 20.4453 | 19.895
[8 empty] | Utility PV - Class 2 - Advanced | 35.913 | 35.1787 | 32.8479 | 30.6005 | 28.4319 | 25.9768 | 23.984 | 21.0883 | 19.5369 | 17.9982 | 16.4712 | 14.9556 | 14.7556 | 14.5567 | 14.359 | 14.1624 | 13.9669 | 13.7725 | 13.5791 | 13.3868 | 13.1955 | 13.0053 | 12.8161 | 12.6279 | 12.4406 | 12.2544 | 12.0691 | 11.8848 | 11.7015 | 11.5191 | 11.3376 | 11.157
[8 empty] | Utility PV - Class 2 - Moderate | 35.913 | 35.4351 | 33.6558 | 31.9146 | 30.2104 | 28.1489 | 26.5396 | 23.8574 | 22.6484 | 21.4314 | 20.2067 | 18.9743 | 18.7587 | 18.5447 | 18.3324 | 18.1217 | 17.9126 | 17.7051 | 17.4991 | 17.2947 | 17.0918 | 16.8904 | 16.6905 | 16.492 | 16.295 | 16.0995 | 15.9054 | 15.7127 | 15.5214 | 15.3314 | 15.1428 | 14.9556
[8 empty] | Utility PV - Class 2 - Conservative | 35.913 | 35.8176 | 35.3421 | 34.867 | 34.3923 | 33.4447 | 32.9779 | 31.0365 | 30.959 | 30.8702 | 30.77 | 30.6582 | 30.0083 | 29.366 | 28.7313 | 28.104 | 27.4839 | 26.8709 | 26.265 | 25.6659 | 25.0736 | 24.4879 | 23.9088 | 23.3362 | 22.7699 | 22.2097 | 21.6558 | 21.1078 | 20.5658 | 20.0296 | 19.4991 | 18.9743
[8 empty] | Utility PV - Class 1 - Advanced | 34.835 | 34.1227 | 31.8619 | 29.6819 | 27.5785 | 25.1971 | 23.2641 | 20.4553 | 18.9505 | 17.4579 | 15.9768 | 14.5067 | 14.3127 | 14.1198 | 13.928 | 13.7373 | 13.5477 | 13.3591 | 13.1715 | 12.985 | 12.7994 | 12.6149 | 12.4314 | 12.2488 | 12.0672 | 11.8866 | 11.7069 | 11.5281 | 11.3502 | 11.1733 | 10.9972 | 10.8221
[8 empty] | Utility PV - Class 1 - Moderate | 34.835 | 34.3715 | 32.6456 | 30.9566 | 29.3035 | 27.304 | 25.743 | 23.1412 | 21.9685 | 20.7881 | 19.6001 | 18.4047 | 18.1956 | 17.9881 | 17.7821 | 17.5778 | 17.3749 | 17.1736 | 16.9738 | 16.7755 | 16.5787 | 16.3834 | 16.1895 | 15.997 | 15.8059 | 15.6162 | 15.428 | 15.241 | 15.0554 | 14.8712 | 14.6883 | 14.5067
[8 empty] | Utility PV - Class 1 - Conservative | 34.835 | 34.7425 | 34.2812 | 33.8204 | 33.36 | 32.4408 | 31.988 | 30.1048 | 30.0297 | 29.9436 | 29.8463 | 29.7379 | 29.1075 | 28.4846 | 27.8689 | 27.2604 | 26.6589 | 26.0643 | 25.4766 | 24.8955 | 24.3209 | 23.7529 | 23.1912 | 22.6357 | 22.0864 | 21.5431 | 21.0057 | 20.4742 | 19.9485 | 19.4283 | 18.9138 | 18.4047
[9 empty] | 2019 | 2020 | 2021 | 2022 | 2023 | 2024 | 2025 | 2026 | 2027 | 2028 | 2029 | 2030 | 2031 | 2032 | 2033 | 2034 | 2035 | 2036 | 2037 | 2038 | 2039 | 2040 | 2041 | 2042 | 2043 | 2044 | 2045 | 2046 | 2047 | 2048 | 2049 | 2050
[5 empty] | Additional Factors |  | Tax Credit | 10 year CRF - Advanced | 11.61% | 11.61% | 11.61% | 11.61% | 11.61% | 11.61% | 11.61% | 11.61% | 11.61% | 11.61% | 11.61% | 11.61% | 11.61% | 11.61% | 11.61% | 11.61% | 11.61% | 11.61% | 11.61% | 11.61% | 11.61% | 11.61% | 11.61% | 11.61% | 11.61% | 11.61% | 11.61% | 11.61% | 11.61% | 11.61% | 11.61% | 11.61%
[8 empty] | 10 year CRF - Moderate | 11.61% | 11.61% | 11.61% | 11.61% | 11.61% | 11.61% | 11.61% | 11.61% | 11.61% | 11.61% | 11.61% | 11.61% | 11.61% | 11.61% | 11.61% | 11.61% | 11.61% | 11.61% | 11.61% | 11.61% | 11.61% | 11.61% | 11.61% | 11.61% | 11.61% | 11.61% | 11.61% | 11.61% | 11.61% | 11.61% | 11.61% | 11.61%
[8 empty] | 10 year CRF - Conservative | 11.61% | 11.61% | 11.61% | 11.61% | 11.61% | 11.61% | 11.61% | 11.61% | 11.61% | 11.61% | 11.61% | 11.61% | 11.61% | 11.61% | 11.61% | 11.61% | 11.61% | 11.61% | 11.61% | 11.61% | 11.61% | 11.61% | 11.61% | 11.61% | 11.61% | 11.61% | 11.61% | 11.61% | 11.61% | 11.61% | 11.61% | 11.61%
ITC Schedule | bar: 2019 to 2050
[8 empty] | PVD - Advanced | 0.86852 | 0.86854 | 0.86854 | 0.86854 | 0.86854 | 0.87162 | 0.87162 | 0.88184 | 0.87921 | 0.87662 | 0.87407 | 0.87156 | 0.87156 | 0.87156 | 0.87156 | 0.87156 | 0.87156 | 0.87156 | 0.87156 | 0.87156 | 0.87156 | 0.87156 | 0.87156 | 0.87156 | 0.87156 | 0.87156 | 0.87156 | 0.87156 | 0.87156 | 0.87156 | 0.87156 | 0.87156
[8 empty] | PVD - Moderate | 0.86852 | 0.86854 | 0.86854 | 0.86854 | 0.86854 | 0.87162 | 0.87162 | 0.88184 | 0.87921 | 0.87662 | 0.87407 | 0.87156 | 0.87156 | 0.87156 | 0.87156 | 0.87156 | 0.87156 | 0.87156 | 0.87156 | 0.87156 | 0.87156 | 0.87156 | 0.87156 | 0.87156 | 0.87156 | 0.87156 | 0.87156 | 0.87156 | 0.87156 | 0.87156 | 0.87156 | 0.87156
[8 empty] | PVD - Conservative | 0.86852 | 0.86854 | 0.86854 | 0.86854 | 0.86854 | 0.87162 | 0.87162 | 0.88184 | 0.87921 | 0.87662 | 0.87407 | 0.87156 | 0.87156 | 0.87156 | 0.87156 | 0.87156 | 0.87156 | 0.87156 | 0.87156 | 0.87156 | 0.87156 | 0.87156 | 0.87156 | 0.87156 | 0.87156 | 0.87156 | 0.87156 | 0.87156 | 0.87156 | 0.87156 | 0.87156 | 0.87156
[8 empty] | PFF - Advanced | 1.0456 | 1.0456 | 1.0456 | 1.0456 | 1.0456 | 1.0445 | 1.0445 | 1.041 | 1.0419 | 1.0428 | 1.0436 | 1.0445 | 1.0445 | 1.0445 | 1.0445 | 1.0445 | 1.0445 | 1.0445 | 1.0445 | 1.0445 | 1.0445 | 1.0445 | 1.0445 | 1.0445 | 1.0445 | 1.0445 | 1.0445 | 1.0445 | 1.0445 | 1.0445 | 1.0445 | 1.0445
[8 empty] | PFF - Moderate | 1.0456 | 1.0456 | 1.0456 | 1.0456 | 1.0456 | 1.0445 | 1.0445 | 1.041 | 1.0419 | 1.0428 | 1.0436 | 1.0445 | 1.0445 | 1.0445 | 1.0445 | 1.0445 | 1.0445 | 1.0445 | 1.0445 | 1.0445 | 1.0445 | 1.0445 | 1.0445 | 1.0445 | 1.0445 | 1.0445 | 1.0445 | 1.0445 | 1.0445 | 1.0445 | 1.0445 | 1.0445
[8 empty] | PFF - Conservative | 1.0456 | 1.0456 | 1.0456 | 1.0456 | 1.0456 | 1.0445 | 1.0445 | 1.041 | 1.0419 | 1.0428 | 1.0436 | 1.0445 | 1.0445 | 1.0445 | 1.0445 | 1.0445 | 1.0445 | 1.0445 | 1.0445 | 1.0445 | 1.0445 | 1.0445 | 1.0445 | 1.0445 | 1.0445 | 1.0445 | 1.0445 | 1.0445 | 1.0445 | 1.0445 | 1.0445 | 1.0445
[6 empty] | MACRS |  | Year (Advanced) | 2019 | 2020 | 2021 | 2022 | 2023 | 2024 | 2025 | 2026 | 2027 | 2028 | 2029 | 2030 | 2031 | 2032 | 2033 | 2034 | 2035 | 2036 | 2037 | 2038 | 2039 | 2040 | 2041 | 2042 | 2043 | 2044 | 2045 | 2046 | 2047 | 2048 | 2049 | 2050
[6 empty] | 0.2 | Depreciation Factor | 1 | 0.94992 | 0.94993 | 0.94993 | 0.94993 | 0.94993 | 0.95117 | 0.95117 | 0.9553 | 0.95424 | 0.9532 | 0.95217 | 0.95115 | 0.95115 | 0.95115 | 0.95115 | 0.95115 | 0.95115 | 0.95115 | 0.95115 | 0.95115 | 0.95115 | 0.95115 | 0.95115 | 0.95115 | 0.95115 | 0.95115 | 0.95115 | 0.95115 | 0.95115 | 0.95115 | 0.95115 | 0.95115
[6 empty] | 0.32 |  | 2 | 0.90234 | 0.90236 | 0.90236 | 0.90236 | 0.90236 | 0.90473 | 0.90473 | 0.91259 | 0.91057 | 0.90858 | 0.90662 | 0.90468 | 0.90468 | 0.90468 | 0.90468 | 0.90468 | 0.90468 | 0.90468 | 0.90468 | 0.90468 | 0.90468 | 0.90468 | 0.90468 | 0.90468 | 0.90468 | 0.90468 | 0.90468 | 0.90468 | 0.90468 | 0.90468 | 0.90468 | 0.90468
[6 empty] | 0.192 |  | 3 | 0.85715 | 0.85717 | 0.85717 | 0.85717 | 0.85717 | 0.86055 | 0.86055 | 0.87179 | 0.8689 | 0.86606 | 0.86325 | 0.86049 | 0.86049 | 0.86049 | 0.86049 | 0.86049 | 0.86049 | 0.86049 | 0.86049 | 0.86049 | 0.86049 | 0.86049 | 0.86049 | 0.86049 | 0.86049 | 0.86049 | 0.86049 | 0.86049 | 0.86049 | 0.86049 | 0.86049 | 0.86049
[6 empty] | 0.1152 |  | 4 | 0.81422 | 0.81425 | 0.81425 | 0.81425 | 0.81425 | 0.81854 | 0.81854 | 0.83282 | 0.82914 | 0.82552 | 0.82196 | 0.81845 | 0.81845 | 0.81845 | 0.81845 | 0.81845 | 0.81845 | 0.81845 | 0.81845 | 0.81845 | 0.81845 | 0.81845 | 0.81845 | 0.81845 | 0.81845 | 0.81845 | 0.81845 | 0.81845 | 0.81845 | 0.81845 | 0.81845 | 0.81845
[6 empty] | 0.1152 |  | 5 | 0.77344 | 0.77348 | 0.77348 | 0.77348 | 0.77348 | 0.77857 | 0.77857 | 0.79559 | 0.7912 | 0.78689 | 0.78264 | 0.77847 | 0.77847 | 0.77847 | 0.77847 | 0.77847 | 0.77847 | 0.77847 | 0.77847 | 0.77847 | 0.77847 | 0.77847 | 0.77847 | 0.77847 | 0.77847 | 0.77847 | 0.77847 | 0.77847 | 0.77847 | 0.77847 | 0.77847 | 0.77847
[6 empty] | 0.0576 |  | 6 | 0.73471 | 0.73475 | 0.73475 | 0.73475 | 0.73475 | 0.74055 | 0.74055 | 0.76002 | 0.755 | 0.75006 | 0.74521 | 0.74044 | 0.74044 | 0.74044 | 0.74044 | 0.74044 | 0.74044 | 0.74044 | 0.74044 | 0.74044 | 0.74044 | 0.74044 | 0.74044 | 0.74044 | 0.74044 | 0.74044 | 0.74044 | 0.74044 | 0.74044 | 0.74044 | 0.74044 | 0.74044
[8 empty] | Year (Moderate) | 2019 | 2020 | 2021 | 2022 | 2023 | 2024 | 2025 | 2026 | 2027 | 2028 | 2029 | 2030 | 2031 | 2032 | 2033 | 2034 | 2035 | 2036 | 2037 | 2038 | 2039 | 2040 | 2041 | 2042 | 2043 | 2044 | 2045 | 2046 | 2047 | 2048 | 2049 | 2050
[8 empty] | 1 | 0.94992 | 0.94993 | 0.94993 | 0.94993 | 0.94993 | 0.95117 | 0.95117 | 0.9553 | 0.95424 | 0.9532 | 0.95217 | 0.95115 | 0.95115 | 0.95115 | 0.95115 | 0.95115 | 0.95115 | 0.95115 | 0.95115 | 0.95115 | 0.95115 | 0.95115 | 0.95115 | 0.95115 | 0.95115 | 0.95115 | 0.95115 | 0.95115 | 0.95115 | 0.95115 | 0.95115 | 0.95115
[8 empty] | 2 | 0.90234 | 0.90236 | 0.90236 | 0.90236 | 0.90236 | 0.90473 | 0.90473 | 0.91259 | 0.91057 | 0.90858 | 0.90662 | 0.90468 | 0.90468 | 0.90468 | 0.90468 | 0.90468 | 0.90468 | 0.90468 | 0.90468 | 0.90468 | 0.90468 | 0.90468 | 0.90468 | 0.90468 | 0.90468 | 0.90468 | 0.90468 | 0.90468 | 0.90468 | 0.90468 | 0.90468 | 0.90468
[8 empty] | 3 | 0.85715 | 0.85717 | 0.85717 | 0.85717 | 0.85717 | 0.86055 | 0.86055 | 0.87179 | 0.8689 | 0.86606 | 0.86325 | 0.86049 | 0.86049 | 0.86049 | 0.86049 | 0.86049 | 0.86049 | 0.86049 | 0.86049 | 0.86049 | 0.86049 | 0.86049 | 0.86049 | 0.86049 | 0.86049 | 0.86049 | 0.86049 | 0.86049 | 0.86049 | 0.86049 | 0.86049 | 0.86049
[8 empty] | 4 | 0.81422 | 0.81425 | 0.81425 | 0.81425 | 0.81425 | 0.81854 | 0.81854 | 0.83282 | 0.82914 | 0.82552 | 0.82196 | 0.81845 | 0.81845 | 0.81845 | 0.81845 | 0.81845 | 0.81845 | 0.81845 | 0.81845 | 0.81845 | 0.81845 | 0.81845 | 0.81845 | 0.81845 | 0.81845 | 0.81845 | 0.81845 | 0.81845 | 0.81845 | 0.81845 | 0.81845 | 0.81845
[8 empty] | 5 | 0.77344 | 0.77348 | 0.77348 | 0.77348 | 0.77348 | 0.77857 | 0.77857 | 0.79559 | 0.7912 | 0.78689 | 0.78264 | 0.77847 | 0.77847 | 0.77847 | 0.77847 | 0.77847 | 0.77847 | 0.77847 | 0.77847 | 0.77847 | 0.77847 | 0.77847 | 0.77847 | 0.77847 | 0.77847 | 0.77847 | 0.77847 | 0.77847 | 0.77847 | 0.77847 | 0.77847 | 0.77847
[8 empty] | 6 | 0.73471 | 0.73475 | 0.73475 | 0.73475 | 0.73475 | 0.74055 | 0.74055 | 0.76002 | 0.755 | 0.75006 | 0.74521 | 0.74044 | 0.74044 | 0.74044 | 0.74044 | 0.74044 | 0.74044 | 0.74044 | 0.74044 | 0.74044 | 0.74044 | 0.74044 | 0.74044 | 0.74044 | 0.74044 | 0.74044 | 0.74044 | 0.74044 | 0.74044 | 0.74044 | 0.74044 | 0.74044
[8 empty] | Year (Conservative) | 2019 | 2020 | 2021 | 2022 | 2023 | 2024 | 2025 | 2026 | 2027 | 2028 | 2029 | 2030 | 2031 | 2032 | 2033 | 2034 | 2035 | 2036 | 2037 | 2038 | 2039 | 2040 | 2041 | 2042 | 2043 | 2044 | 2045 | 2046 | 2047 | 2048 | 2049 | 2050
[8 empty] | 1 | 0.94992 | 0.94993 | 0.94993 | 0.94993 | 0.94993 | 0.95117 | 0.95117 | 0.9553 | 0.95424 | 0.9532 | 0.95217 | 0.95115 | 0.95115 | 0.95115 | 0.95115 | 0.95115 | 0.95115 | 0.95115 | 0.95115 | 0.95115 | 0.95115 | 0.95115 | 0.95115 | 0.95115 | 0.95115 | 0.95115 | 0.95115 | 0.95115 | 0.95115 | 0.95115 | 0.95115 | 0.95115
[8 empty] | 2 | 0.90234 | 0.90236 | 0.90236 | 0.90236 | 0.90236 | 0.90473 | 0.90473 | 0.91259 | 0.91057 | 0.90858 | 0.90662 | 0.90468 | 0.90468 | 0.90468 | 0.90468 | 0.90468 | 0.90468 | 0.90468 | 0.90468 | 0.90468 | 0.90468 | 0.90468 | 0.90468 | 0.90468 | 0.90468 | 0.90468 | 0.90468 | 0.90468 | 0.90468 | 0.90468 | 0.90468 | 0.90468
[8 empty] | 3 | 0.85715 | 0.85717 | 0.85717 | 0.85717 | 0.85717 | 0.86055 | 0.86055 | 0.87179 | 0.8689 | 0.86606 | 0.86325 | 0.86049 | 0.86049 | 0.86049 | 0.86049 | 0.86049 | 0.86049 | 0.86049 | 0.86049 | 0.86049 | 0.86049 | 0.86049 | 0.86049 | 0.86049 | 0.86049 | 0.86049 | 0.86049 | 0.86049 | 0.86049 | 0.86049 | 0.86049 | 0.86049
[8 empty] | 4 | 0.81422 | 0.81425 | 0.81425 | 0.81425 | 0.81425 | 0.81854 | 0.81854 | 0.83282 | 0.82914 | 0.82552 | 0.82196 | 0.81845 | 0.81845 | 0.81845 | 0.81845 | 0.81845 | 0.81845 | 0.81845 | 0.81845 | 0.81845 | 0.81845 | 0.81845 | 0.81845 | 0.81845 | 0.81845 | 0.81845 | 0.81845 | 0.81845 | 0.81845 | 0.81845 | 0.81845 | 0.81845
[8 empty] | 5 | 0.77344 | 0.77348 | 0.77348 | 0.77348 | 0.77348 | 0.77857 | 0.77857 | 0.79559 | 0.7912 | 0.78689 | 0.78264 | 0.77847 | 0.77847 | 0.77847 | 0.77847 | 0.77847 | 0.77847 | 0.77847 | 0.77847 | 0.77847 | 0.77847 | 0.77847 | 0.77847 | 0.77847 | 0.77847 | 0.77847 | 0.77847 | 0.77847 | 0.77847 | 0.77847 | 0.77847 | 0.77847
[8 empty] | 6 | 0.73471 | 0.73475 | 0.73475 | 0.73475 | 0.73475 | 0.74055 | 0.74055 | 0.76002 | 0.755 | 0.75006 | 0.74521 | 0.74044 | 0.74044 | 0.74044 | 0.74044 | 0.74044 | 0.74044 | 0.74044 | 0.74044 | 0.74044 | 0.74044 | 0.74044 | 0.74044 | 0.74044 | 0.74044 | 0.74044 | 0.74044 | 0.74044 | 0.74044 | 0.74044 | 0.74044 | 0.74044
[7 empty] | Tariff Schedule | Tarrif Schedule ($/Wdc) | 0 | 0 | 0 | 0 | 0 | 0 | 0 | 0 | 0 | 0 | 0 | 0 | 0 | 0 | 0 | 0 | 0 | 0 | 0 | 0 | 0 | 0 | 0 | 0 | 0 | 0 | 0 | 0 | 0 | 0 | 0 | 0
|  | X |  | Data Sources for Default Inputs | bar: 2019 to 2034
Current Costs:
[5 empty] | Available Capacity (GW) |  |  |  | 2020: Pieter Gagnon, Robert Margolis, Jennifer Melius, Caleb Phillips, Ryan Elmore. (2016)
[5 empty] | Net Capacity Factor (%) |  |  |  | 2020: NREL PVWATTS v5. Representative of national range of capacity factors.
[5 empty] | Overnight Capital Cost ($/kW) |  |  |  | 2020: D. Feldman, Fu, R., A. Ramdas, J. Desai, and R. Margolis. 2021.; 2035: U.S. Solar Photovoltaic System and Energy Storage Cost Benchmark: Q1 2020. Golden, CO: National Renewable Energy Laboratory
[5 empty] | Fixed Operating Expenses ($/kW-yr) |  |  |  | 2020: D. Feldman, Fu, R., A. Ramdas, J. Desai, and R. Margolis. 2021.; 2035: U.S. Solar Photovoltaic System and Energy Storage Cost Benchmark: Q1 2020. Golden, CO: National Renewable Energy Laboratory
[5 empty] | Variable Operating Expenses ($/MWh) |  |  |  | 2020: N/A
[5 empty] | Grid Feature Cost ($/kW) |  |  |  | 2020: N/A
[5 empty] | Spur Line Cost ($/kW) |  |  |  | 2020: N/A
Future Projections Costs:
[5 empty] | Net Capacity Factor (%) |  |  |  | 2020: NREL internal modeling taking into account improvements in degradation and increases in energy yield. See accompanying ATB presentation for more information.
[5 empty] | Overnight Capital Cost ($/kW) |  |  |  | 2020: NREL internal modeling See accompanying ATB presentation for more information.
[5 empty] | Fixed Operating Expenses ($/kW-yr) |  |  |  | 2020: D. Feldman, Fu, R., A. Ramdas, J. Desai, and R. Margolis. 2021.; 2035: U.S. Solar Photovoltaic System and Energy Storage Cost Benchmark: Q1 2020. Golden, CO: National Renewable Energy Laboratory
[5 empty] | Variable Operating Expenses ($/MWh) |  |  |  | 2020: N/A
[5 empty] | Grid Connection Cost ($/kW) |  |  |  | 2020: N/A
[9 empty] | 0.3 | 0.3 | 0.3 | 0.3 | 0.3 | -0.9 | -1.3 | 10 | 10 | 10 | 10 | 10 | 10 | 10 | 10 | 10 | 10 | 10 | 10 | 10 | 10 | 10 | 10 | 10 | 10 | 10 | 10 | 10 | 10 | 10 | 10 | 10
?
?
?
?
?
?
?
?
?
?
?
?
?
?
?
?
?
?
?
?
Current Costs
Data Sources
Future Projections
?
?
?
?
?
?
?
?
?
?
?
?
?
?
?
?
?
?
?
?
Current Costs
Data Sources
Future Projections
?
?
?
?
?
?
?
?
?
?
?
?
?
?
?
?
?
?
?
?
?
Current Costs
Data Sources
Future Projections
?
?
?
?
?
?
?
?
?
?
?
?
?
?
?
?
?
?
?
?
Assumptions
Data Sources
Future Projections
Choose a Capital Recovery Period (CRP)
20 year
30 year
Technology Life (30 years)
CustomCRP
Group Box 53
R&D Financials
Financial Assumption
Market Factors Financials
Apply Finances to all Technologies
Apply CRP to all Technologies
?
?
?
?
?
?
?
?
?
?
?
?
?
?
?
?
?
?
?
?
?
?
?
?
?
?
?
?
?
?
?
?
?
?
?
?
?
?
?
?
?
?
?
?
?
?
?
?
?
?
?
?
?
?
?
?
?
?
?
?
?
?
?
?
?
?
?
?
?
?
?
?
?
?
?
?
?
?
?
?
?
?
?
?
?
?
?
?
?
?
?
?
?
?
?
?
?
?
?
?
?
?
?
?
?
?
?
?
?
?
?
?
?
?
?
?
?
?
?
?
?
?
?
?
?
?
?
?
?
?
?
?
?
?
?
?
?
?
?
?
?
?
?
?
?
?
?
?
?
?
?
?
?
?
?
?
?
?
?

## Land-Based Wind
Land-Based Wind | [8 empty] | https://atb.nrel.gov/electricity/2021/land-based_wind
Inputs
[7 empty] | Take me to: | [9 empty] | Calculated
| X |  |  | Assumptions
[5 empty] | Technology |  | Basis Year: |  | 2019
All values are given in 2019 U.S. dollars, using the Consumer Price Index (BLS, 2020) for dollar year conversions. Projections use an inflation assumption of 2.5% per year.
Land-Based Wind Classes
[7 empty] | Wind Classes | Wind Speed Range (m/s) | Weighted Average Wind Speed (m/s)
[7 empty] | Class1 | > 9.0 | 9.5
[7 empty] | Class2 | 8.8 - 9.0 | 8.9
[7 empty] | Class3 | 8.6 - 8.8 | 8.7
[7 empty] | Class4 | 8.4 - 8.6 | 8.5
[7 empty] | Class5 | 8.1 - 8.4 | 8.2
[7 empty] | Class6 | 7.6 - 8.1 | 7.8
[7 empty] | Class7 | 7.1 - 7.6 | 7.4
[7 empty] | Class8 | 6.5 - 7.1 | 6.8
[7 empty] | Class9 | 5.9 - 6.5 | 6.2
[7 empty] | Class10 | 0 - 5.9 | 5.2
Total
Wind speeds presented in table are assumed to be 110 meters above the surface
[5 empty] | Finance |  | Financial Assumptions:
[7 empty] | Inflation Rate |  |  |  | 2.5%
[7 empty] | Capital Recovery Period (Years) |  |  |  | 30 |  |  |  |  | 30
[7 empty] | Interest Rate Nominal - Moderate |  |  |  | 4%
[7 empty] | Calculated Interest Rate Real - Moderate |  |  |  | 1.463%
[7 empty] | Interest During Construction - Nominal |  |  |  | 4%
[7 empty] | Rate of Return on Equity Nominal - Moderate |  |  |  | 9%
[7 empty] | Calculated Rate of Return on Equity Real - Moderate |  |  |  | 6.341%
[7 empty] | Debt Fraction - Moderate |  |  |  | 31.6%
[7 empty] | Tax Rate (Federal and State) |  |  |  | 25.74%
[7 empty] | WACC Nominal - Moderate |  |  |  | 7.095%
[7 empty] | WACC Real - Moderate |  |  |  | 4.483%
[7 empty] | Depreciation Period |  |  |  | 5
[7 empty] | Construction Finance Factor |  |  |  | 1.0437
[7 empty] | Present Value of Depreciation |  |  |  | 0.82959
[7 empty] | Project Finance Factor |  |  |  | 1.0591
[7 empty] | Capital Recovery Factor (CRF) Nominal - Moderate |  |  |  | 8.136%
[7 empty] | Capital Recovery Factor (CRF) Real - Moderate |  |  |  | 6.127%
[7 empty] | Equity Premium During Construction |  |  |  | 2%
[7 empty] | Cost of equity during construction |  |  |  | 11%
[7 empty] | Construction Duration yrs |  | 3
[7 empty] | Year | Capital | Accumulated | Percent of Leverage During Construction | Percent of Equity During Construction | Accumulated |  | MACRS yr | 1 | 2 | 3 | 4 | 5 | 6
[7 empty] | Index | Fraction | Interest |  |  | Equity Cost |  | Depreciation | 0.2 | 0.32 | 0.192 | 0.1152 | 0.1152 | 0.0576
[7 empty] | 0 | 80% | 1.0198 | 80% | 20% | 1.0536 |  | Fraction
[7 empty] | 1 | 10% | 1.0606 | 80% | 20% | 1.1695 |  | Depreciation | 0.93375 | 0.87189 | 0.81413 | 0.76019 | 0.70983 | 0.66281
[7 empty] | 2 | 10% | 1.103 | 80% | 20% | 1.2981 |  | Factor
[9 empty] | 2019 | 2020 | 2021 | 2022 | 2023 | 2024 | 2025 | 2026 | 2027 | 2028 | 2029 | 2030 | 2031 | 2032 | 2033 | 2034 | 2035 | 2036 | 2037 | 2038 | 2039 | 2040 | 2041 | 2042 | 2043 | 2044 | 2045 | 2046 | 2047 | 2048 | 2049 | 2050
[7 empty] | Assumptions | Inflation Rate | 2.5% | 2.5% | 2.5% | 2.5% | 2.5% | 2.5% | 2.5% | 2.5% | 2.5% | 2.5% | 2.5% | 2.5% | 2.5% | 2.5% | 2.5% | 2.5% | 2.5% | 2.5% | 2.5% | 2.5% | 2.5% | 2.5% | 2.5% | 2.5% | 2.5% | 2.5% | 2.5% | 2.5% | 2.5% | 2.5% | 2.5% | 2.5%
[8 empty] | Interest Rate Nominal - Advanced | 4% | 4% | 4% | 4% | 4% | 4% | 4% | 4.2% | 4.4% | 4.6% | 4.8% | 5% | 5% | 5% | 5% | 5% | 5% | 5% | 5% | 5% | 5% | 5% | 5% | 5% | 5% | 5% | 5% | 5% | 5% | 5% | 5% | 5%
[8 empty] | Interest Rate Nominal - Moderate | 4% | 4% | 4% | 4% | 4% | 4% | 4% | 4.2% | 4.4% | 4.6% | 4.8% | 5% | 5% | 5% | 5% | 5% | 5% | 5% | 5% | 5% | 5% | 5% | 5% | 5% | 5% | 5% | 5% | 5% | 5% | 5% | 5% | 5%
[8 empty] | Interest Rate Nominal - Conservative | 4% | 4% | 4% | 4% | 4% | 4% | 4% | 4.2% | 4.4% | 4.6% | 4.8% | 5% | 5% | 5% | 5% | 5% | 5% | 5% | 5% | 5% | 5% | 5% | 5% | 5% | 5% | 5% | 5% | 5% | 5% | 5% | 5% | 5%
[8 empty] | Calculated Interest Rate Real - Advanced | 1.463% | 1.463% | 1.463% | 1.463% | 1.463% | 1.463% | 1.463% | 1.659% | 1.854% | 2.049% | 2.244% | 2.439% | 2.439% | 2.439% | 2.439% | 2.439% | 2.439% | 2.439% | 2.439% | 2.439% | 2.439% | 2.439% | 2.439% | 2.439% | 2.439% | 2.439% | 2.439% | 2.439% | 2.439% | 2.439% | 2.439% | 2.439%
[8 empty] | Calculated Interest Rate Real - Moderate | 1.463% | 1.463% | 1.463% | 1.463% | 1.463% | 1.463% | 1.463% | 1.659% | 1.854% | 2.049% | 2.244% | 2.439% | 2.439% | 2.439% | 2.439% | 2.439% | 2.439% | 2.439% | 2.439% | 2.439% | 2.439% | 2.439% | 2.439% | 2.439% | 2.439% | 2.439% | 2.439% | 2.439% | 2.439% | 2.439% | 2.439% | 2.439%
[8 empty] | Calculated Interest Rate Real - Conservative | 1.463% | 1.463% | 1.463% | 1.463% | 1.463% | 1.463% | 1.463% | 1.659% | 1.854% | 2.049% | 2.244% | 2.439% | 2.439% | 2.439% | 2.439% | 2.439% | 2.439% | 2.439% | 2.439% | 2.439% | 2.439% | 2.439% | 2.439% | 2.439% | 2.439% | 2.439% | 2.439% | 2.439% | 2.439% | 2.439% | 2.439% | 2.439%
[8 empty] | Interest During Construction - Nominal | 3.5% | 3.5% | 3.5% | 3.5% | 3.5% | 3.5% | 3.5% | 3.7% | 3.9% |  | 4.3% | 4.5% | 4.5% | 4.5% | 4.5% | 4.5% | 4.5% | 4.5% | 4.5% | 4.5% | 4.5% | 4.5% | 4.5% | 4.5% | 4.5% | 4.5% | 4.5% | 4.5% | 4.5% | 4.5% | 4.5% | 4.5%
Rate of Return on Equity Nominal - Advanced | bar: 2019 to 2050
Rate of Return on Equity Nominal - Moderate | bar: 2019 to 2050
Rate of Return on Equity Nominal - Conservative | bar: 2019 to 2050
[8 empty] | Calculated Rate of Return on Equity Real - Advanced | 6.341% | 6.341% | 6.341% | 6.341% | 6.341% | 6.341% | 6.341% | 6.341% | 6.341% | 6.341% | 6.341% | 6.341% | 6.341% | 6.341% | 6.341% | 6.341% | 6.341% | 6.341% | 6.341% | 6.341% | 6.341% | 6.341% | 6.341% | 6.341% | 6.341% | 6.341% | 6.341% | 6.341% | 6.341% | 6.341% | 6.341% | 6.341%
[8 empty] | Calculated Rate of Return on Equity Real - Moderate | 6.341% | 6.341% | 6.341% | 6.341% | 6.341% | 6.341% | 6.341% | 6.341% | 6.341% | 6.341% | 6.341% | 6.341% | 6.341% | 6.341% | 6.341% | 6.341% | 6.341% | 6.341% | 6.341% | 6.341% | 6.341% | 6.341% | 6.341% | 6.341% | 6.341% | 6.341% | 6.341% | 6.341% | 6.341% | 6.341% | 6.341% | 6.341%
[8 empty] | Calculated Rate of Return on Equity Real - Conservative | 6.341% | 6.341% | 6.341% | 6.341% | 6.341% | 6.341% | 6.341% | 6.341% | 6.341% | 6.341% | 6.341% | 6.341% | 6.341% | 6.341% | 6.341% | 6.341% | 6.341% | 6.341% | 6.341% | 6.341% | 6.341% | 6.341% | 6.341% | 6.341% | 6.341% | 6.341% | 6.341% | 6.341% | 6.341% | 6.341% | 6.341% | 6.341%
[8 empty] | Debt Fraction - Advanced | 31.6% | 31.14% | 37.34% | 44.34% | 43.76% | 43.14% | 43.14% | 67.06% | 66.7% | 66.34% | 65.98% | 65.61% | 65.61% | 65.61% | 65.61% | 65.61% | 65.61% | 65.61% | 65.61% | 65.61% | 65.61% | 65.61% | 65.61% | 65.61% | 65.61% | 65.61% | 65.61% | 65.61% | 65.61% | 65.61% | 65.61% | 65.61%
[8 empty] | Debt Fraction - Moderate | 31.6% | 31.14% | 37.34% | 44.34% | 43.76% | 43.14% | 43.14% | 67.06% | 66.7% | 66.34% | 65.98% | 65.61% | 65.61% | 65.61% | 65.61% | 65.61% | 65.61% | 65.61% | 65.61% | 65.61% | 65.61% | 65.61% | 65.61% | 65.61% | 65.61% | 65.61% | 65.61% | 65.61% | 65.61% | 65.61% | 65.61% | 65.61%
[8 empty] | Debt Fraction - Conservative | 31.6% | 31.14% | 37.34% | 44.34% | 43.76% | 43.14% | 43.14% | 67.06% | 66.7% | 66.34% | 65.98% | 65.61% | 65.61% | 65.61% | 65.61% | 65.61% | 65.61% | 65.61% | 65.61% | 65.61% | 65.61% | 65.61% | 65.61% | 65.61% | 65.61% | 65.61% | 65.61% | 65.61% | 65.61% | 65.61% | 65.61% | 65.61%
[8 empty] | Tax Rate (Federal and State) | 25.74% | 25.74% | 25.74% | 25.74% | 25.74% | 25.74% | 25.74% | 25.74% | 25.74% | 25.74% | 25.74% | 25.74% | 25.74% | 25.74% | 25.74% | 25.74% | 25.74% | 25.74% | 25.74% | 25.74% | 25.74% | 25.74% | 25.74% | 25.74% | 25.74% | 25.74% | 25.74% | 25.74% | 25.74% | 25.74% | 25.74% | 25.74%
[8 empty] | WACC Nominal - Advanced | 7.095% | 7.122% | 6.749% | 6.326% | 6.361% | 6.399% | 6.399% | 5.056% | 5.177% | 5.296% | 5.414% | 5.531% | 5.531% | 5.531% | 5.531% | 5.531% | 5.531% | 5.531% | 5.531% | 5.531% | 5.531% | 5.531% | 5.531% | 5.531% | 5.531% | 5.531% | 5.531% | 5.531% | 5.531% | 5.531% | 5.531% | 5.531%
[8 empty] | WACC Nominal - Moderate | 7.095% | 7.122% | 6.749% | 6.326% | 6.361% | 6.399% | 6.399% | 5.056% | 5.177% | 5.296% | 5.414% | 5.531% | 5.531% | 5.531% | 5.531% | 5.531% | 5.531% | 5.531% | 5.531% | 5.531% | 5.531% | 5.531% | 5.531% | 5.531% | 5.531% | 5.531% | 5.531% | 5.531% | 5.531% | 5.531% | 5.531% | 5.531%
[8 empty] | WACC Nominal - Conservative | 7.095% | 7.122% | 6.749% | 6.326% | 6.361% | 6.399% | 6.399% | 5.056% | 5.177% | 5.296% | 5.414% | 5.531% | 5.531% | 5.531% | 5.531% | 5.531% | 5.531% | 5.531% | 5.531% | 5.531% | 5.531% | 5.531% | 5.531% | 5.531% | 5.531% | 5.531% | 5.531% | 5.531% | 5.531% | 5.531% | 5.531% | 5.531%
[8 empty] | WACC Real - Advanced | 4.483% | 4.51% | 4.145% | 3.733% | 3.767% | 3.804% | 3.804% | 2.494% | 2.611% | 2.728% | 2.843% | 2.957% | 2.957% | 2.957% | 2.957% | 2.957% | 2.957% | 2.957% | 2.957% | 2.957% | 2.957% | 2.957% | 2.957% | 2.957% | 2.957% | 2.957% | 2.957% | 2.957% | 2.957% | 2.957% | 2.957% | 2.957%
[8 empty] | WACC Real - Moderate | 4.483% | 4.51% | 4.145% | 3.733% | 3.767% | 3.804% | 3.804% | 2.494% | 2.611% | 2.728% | 2.843% | 2.957% | 2.957% | 2.957% | 2.957% | 2.957% | 2.957% | 2.957% | 2.957% | 2.957% | 2.957% | 2.957% | 2.957% | 2.957% | 2.957% | 2.957% | 2.957% | 2.957% | 2.957% | 2.957% | 2.957% | 2.957%
[8 empty] | WACC Real - Conservative | 4.483% | 4.51% | 4.145% | 3.733% | 3.767% | 3.804% | 3.804% | 2.494% | 2.611% | 2.728% | 2.843% | 2.957% | 2.957% | 2.957% | 2.957% | 2.957% | 2.957% | 2.957% | 2.957% | 2.957% | 2.957% | 2.957% | 2.957% | 2.957% | 2.957% | 2.957% | 2.957% | 2.957% | 2.957% | 2.957% | 2.957% | 2.957%
[8 empty] | Capital Recovery Factor (CRF) Nominal - Low | 8.136% | 8.158% | 7.856% | 7.52% | 7.548% | 7.578% | 7.578% | 6.547% | 6.637% | 6.726% | 6.815% | 6.904% | 6.904% | 6.904% | 6.904% | 6.904% | 6.904% | 6.904% | 6.904% | 6.904% | 6.904% | 6.904% | 6.904% | 6.904% | 6.904% | 6.904% | 6.904% | 6.904% | 6.904% | 6.904% | 6.904% | 6.904%
[8 empty] | Capital Recovery Factor (CRF) Nominal - Mid | 8.136% | 8.158% | 7.856% | 7.52% | 7.548% | 7.578% | 7.578% | 6.547% | 6.637% | 6.726% | 6.815% | 6.904% | 6.904% | 6.904% | 6.904% | 6.904% | 6.904% | 6.904% | 6.904% | 6.904% | 6.904% | 6.904% | 6.904% | 6.904% | 6.904% | 6.904% | 6.904% | 6.904% | 6.904% | 6.904% | 6.904% | 6.904%
[8 empty] | Capital Recovery Factor (CRF) Nominal - Conservative | 8.136% | 8.158% | 7.856% | 7.52% | 7.548% | 7.578% | 7.578% | 6.547% | 6.637% | 6.726% | 6.815% | 6.904% | 6.904% | 6.904% | 6.904% | 6.904% | 6.904% | 6.904% | 6.904% | 6.904% | 6.904% | 6.904% | 6.904% | 6.904% | 6.904% | 6.904% | 6.904% | 6.904% | 6.904% | 6.904% | 6.904% | 6.904%
[8 empty] | Capital Recovery Factor (CRF) Real - Low | 6.127% | 6.146% | 5.885% | 5.597% | 5.621% | 5.646% | 5.646% | 4.774% | 4.849% | 4.924% | 4.999% | 5.074% | 5.074% | 5.074% | 5.074% | 5.074% | 5.074% | 5.074% | 5.074% | 5.074% | 5.074% | 5.074% | 5.074% | 5.074% | 5.074% | 5.074% | 5.074% | 5.074% | 5.074% | 5.074% | 5.074% | 5.074%
[8 empty] | Capital Recovery Factor (CRF) Real - Mid | 6.127% | 6.146% | 5.885% | 5.597% | 5.621% | 5.646% | 5.646% | 4.774% | 4.849% | 4.924% | 4.999% | 5.074% | 5.074% | 5.074% | 5.074% | 5.074% | 5.074% | 5.074% | 5.074% | 5.074% | 5.074% | 5.074% | 5.074% | 5.074% | 5.074% | 5.074% | 5.074% | 5.074% | 5.074% | 5.074% | 5.074% | 5.074%
[8 empty] | Capital Recovery Factor (CRF) Real - Conservative | 6.127% | 6.146% | 5.885% | 5.597% | 5.621% | 5.646% | 5.646% | 4.774% | 4.849% | 4.924% | 4.999% | 5.074% | 5.074% | 5.074% | 5.074% | 5.074% | 5.074% | 5.074% | 5.074% | 5.074% | 5.074% | 5.074% | 5.074% | 5.074% | 5.074% | 5.074% | 5.074% | 5.074% | 5.074% | 5.074% | 5.074% | 5.074%
|  |  | X | Future Projections
Base Year
[9 empty] | 2019 | 2020 | 2021 | 2022 | 2023 | 2024 | 2025 | 2026 | 2027 | 2028 | 2029 | 2030 | 2031 | 2032 | 2033 | 2034 | 2035 | 2036 | 2037 | 2038 | 2039 | 2040 | 2041 | 2042 | 2043 | 2044 | 2045 | 2046 | 2047 | 2048 | 2049 | 2050
[5 empty] | Techno-Economic Cost and Performance Parameters |  | Net Capacity Factor (%) | Class 1 - Advanced | 50.14% | 50.75% | 51.36% | 51.97% | 52.58% | 53.19% | 53.8% | 54.41% | 55.02% | 55.63% | 56.25% | 56.86% | 56.91% | 56.97% | 57.03% | 57.08% | 57.14% | 57.2% | 57.25% | 57.31% | 57.37% | 57.42% | 57.48% | 57.54% | 57.6% | 57.65% | 57.71% | 57.77% | 57.82% | 57.88% | 57.94% | 57.99%
[8 empty] | Class 1 - Moderate | 50.14% | 50.51% | 50.88% | 51.25% | 51.63% | 52% | 52.37% | 52.74% | 53.12% | 53.49% | 53.86% | 54.23% | 54.26% | 54.29% | 54.31% | 54.34% | 54.37% | 54.4% | 54.42% | 54.45% | 54.48% | 54.5% | 54.53% | 54.56% | 54.59% | 54.61% | 54.64% | 54.67% | 54.69% | 54.72% | 54.75% | 54.78%
[8 empty] | Class 1 - Conservative | 50.14% | 50.21% | 50.28% | 50.34% | 50.41% | 50.48% | 50.55% | 50.62% | 50.69% | 50.76% | 50.83% | 50.9% | 50.91% | 50.92% | 50.94% | 50.95% | 50.96% | 50.98% | 50.99% | 51% | 51.01% | 51.03% | 51.04% | 51.05% | 51.06% | 51.08% | 51.09% | 51.1% | 51.12% | 51.13% | 51.14% | 51.15%
[8 empty] | Class 2 - Advanced | 45.71% | 46.33% | 46.95% | 47.57% | 48.2% | 48.82% | 49.44% | 50.06% | 50.68% | 51.3% | 51.92% | 52.54% | 52.62% | 52.7% | 52.78% | 52.85% | 52.93% | 53.01% | 53.09% | 53.17% | 53.25% | 53.33% | 53.41% | 53.48% | 53.56% | 53.64% | 53.72% | 53.8% | 53.88% | 53.96% | 54.04% | 54.12%
[8 empty] | Class 2 - Moderate | 45.71% | 46.09% | 46.47% | 46.84% | 47.22% | 47.59% | 47.97% | 48.34% | 48.72% | 49.1% | 49.47% | 49.85% | 49.88% | 49.92% | 49.96% | 50% | 50.03% | 50.07% | 50.11% | 50.15% | 50.18% | 50.22% | 50.26% | 50.3% | 50.33% | 50.37% | 50.41% | 50.45% | 50.48% | 50.52% | 50.56% | 50.6%
[8 empty] | Class 2 - Conservative | 45.71% | 45.8% | 45.89% | 45.97% | 46.06% | 46.15% | 46.23% | 46.32% | 46.41% | 46.49% | 46.58% | 46.67% | 46.68% | 46.7% | 46.72% | 46.74% | 46.75% | 46.77% | 46.79% | 46.81% | 46.82% | 46.84% | 46.86% | 46.88% | 46.89% | 46.91% | 46.93% | 46.95% | 46.96% | 46.98% | 47% | 47.02%
[8 empty] | Class 3 - Advanced | 44.33% | 44.95% | 45.57% | 46.19% | 46.81% | 47.43% | 48.05% | 48.67% | 49.29% | 49.91% | 50.53% | 51.15% | 51.25% | 51.35% | 51.46% | 51.56% | 51.66% | 51.76% | 51.86% | 51.97% | 52.07% | 52.17% | 52.27% | 52.38% | 52.48% | 52.58% | 52.68% | 52.79% | 52.89% | 52.99% | 53.09% | 53.19%
[8 empty] | Class 3 - Moderate | 44.33% | 44.7% | 45.08% | 45.46% | 45.83% | 46.21% | 46.58% | 46.96% | 47.34% | 47.71% | 48.09% | 48.47% | 48.52% | 48.56% | 48.61% | 48.66% | 48.71% | 48.76% | 48.81% | 48.85% | 48.9% | 48.95% | 49% | 49.05% | 49.1% | 49.15% | 49.19% | 49.24% | 49.29% | 49.34% | 49.39% | 49.44%
[8 empty] | Class 3 - Conservative | 44.33% | 44.42% | 44.51% | 44.6% | 44.69% | 44.79% | 44.88% | 44.97% | 45.06% | 45.15% | 45.24% | 45.34% | 45.36% | 45.38% | 45.4% | 45.43% | 45.45% | 45.47% | 45.49% | 45.52% | 45.54% | 45.56% | 45.59% | 45.61% | 45.63% | 45.65% | 45.68% | 45.7% | 45.72% | 45.74% | 45.77% | 45.79%
[8 empty] | Class 4 - Advanced | 42.98% | 43.59% | 44.21% | 44.82% | 45.44% | 46.05% | 46.67% | 47.29% | 47.9% | 48.52% | 49.13% | 49.75% | 49.87% | 50% | 50.12% | 50.25% | 50.37% | 50.5% | 50.62% | 50.74% | 50.87% | 50.99% | 51.12% | 51.24% | 51.37% | 51.49% | 51.62% | 51.74% | 51.86% | 51.99% | 52.11% | 52.24%
[8 empty] | Class 4 - Moderate | 42.98% | 43.35% | 43.72% | 44.09% | 44.46% | 44.83% | 45.2% | 45.58% | 45.95% | 46.32% | 46.69% | 47.06% | 47.12% | 47.18% | 47.24% | 47.3% | 47.35% | 47.41% | 47.47% | 47.53% | 47.59% | 47.65% | 47.71% | 47.77% | 47.83% | 47.88% | 47.94% | 48% | 48.06% | 48.12% | 48.18% | 48.24%
[8 empty] | Class 4 - Conservative | 42.98% | 43.07% | 43.16% | 43.25% | 43.35% | 43.44% | 43.53% | 43.63% | 43.72% | 43.81% | 43.91% | 44% | 44.03% | 44.05% | 44.08% | 44.11% | 44.14% | 44.16% | 44.19% | 44.22% | 44.25% | 44.27% | 44.3% | 44.33% | 44.36% | 44.38% | 44.41% | 44.44% | 44.47% | 44.49% | 44.52% | 44.55%
[8 empty] | Class 5 - Advanced | 41.29% | 41.9% | 42.51% | 43.12% | 43.73% | 44.33% | 44.94% | 45.55% | 46.16% | 46.77% | 47.38% | 47.99% | 48.13% | 48.28% | 48.42% | 48.56% | 48.71% | 48.85% | 49% | 49.14% | 49.28% | 49.43% | 49.57% | 49.71% | 49.86% | 50% | 50.15% | 50.29% | 50.43% | 50.58% | 50.72% | 50.87%
[8 empty] | Class 5 - Moderate | 41.29% | 41.66% | 42.02% | 42.39% | 42.75% | 43.12% | 43.48% | 43.85% | 44.21% | 44.58% | 44.94% | 45.31% | 45.37% | 45.44% | 45.51% | 45.58% | 45.65% | 45.71% | 45.78% | 45.85% | 45.92% | 45.99% | 46.05% | 46.12% | 46.19% | 46.26% | 46.33% | 46.39% | 46.46% | 46.53% | 46.6% | 46.67%
[8 empty] | Class 5 - Conservative | 41.29% | 41.39% | 41.48% | 41.58% | 41.67% | 41.76% | 41.86% | 41.95% | 42.05% | 42.14% | 42.24% | 42.33% | 42.37% | 42.4% | 42.43% | 42.46% | 42.49% | 42.52% | 42.56% | 42.59% | 42.62% | 42.65% | 42.68% | 42.71% | 42.75% | 42.78% | 42.81% | 42.84% | 42.87% | 42.91% | 42.94% | 42.97%
[8 empty] | Class 6 - Advanced | 38.66% | 39.26% | 39.86% | 40.45% | 41.05% | 41.65% | 42.24% | 42.84% | 43.43% | 44.03% | 44.63% | 45.22% | 45.38% | 45.54% | 45.7% | 45.86% | 46.02% | 46.17% | 46.33% | 46.49% | 46.65% | 46.81% | 46.97% | 47.12% | 47.28% | 47.44% | 47.6% | 47.76% | 47.92% | 48.07% | 48.23% | 48.39%
[8 empty] | Class 6 - Moderate | 38.66% | 39.05% | 39.45% | 39.84% | 40.23% | 40.62% | 41.02% | 41.41% | 41.8% | 42.19% | 42.59% | 42.98% | 43.06% | 43.13% | 43.21% | 43.28% | 43.36% | 43.43% | 43.51% | 43.58% | 43.66% | 43.73% | 43.81% | 43.88% | 43.96% | 44.03% | 44.11% | 44.18% | 44.26% | 44.33% | 44.41% | 44.48%
[8 empty] | Class 6 - Conservative | 38.66% | 38.76% | 38.86% | 38.96% | 39.05% | 39.15% | 39.25% | 39.35% | 39.45% | 39.55% | 39.64% | 39.74% | 39.78% | 39.81% | 39.85% | 39.88% | 39.92% | 39.95% | 39.99% | 40.02% | 40.06% | 40.09% | 40.13% | 40.16% | 40.19% | 40.23% | 40.26% | 40.3% | 40.33% | 40.37% | 40.4% | 40.44%
[8 empty] | Class 7 - Advanced | 35.23% | 35.8% | 36.38% | 36.95% | 37.53% | 38.1% | 38.68% | 39.25% | 39.82% | 40.4% | 40.97% | 41.55% | 41.71% | 41.88% | 42.05% | 42.21% | 42.38% | 42.54% | 42.71% | 42.88% | 43.04% | 43.21% | 43.38% | 43.54% | 43.71% | 43.87% | 44.04% | 44.21% | 44.37% | 44.54% | 44.7% | 44.87%
[8 empty] | Class 7 - Moderate | 35.23% | 35.57% | 35.91% | 36.25% | 36.59% | 36.93% | 37.27% | 37.61% | 37.95% | 38.29% | 38.63% | 38.97% | 39.05% | 39.13% | 39.21% | 39.28% | 39.36% | 39.44% | 39.52% | 39.6% | 39.67% | 39.75% | 39.83% | 39.91% | 39.99% | 40.06% | 40.14% | 40.22% | 40.3% | 40.37% | 40.45% | 40.53%
[8 empty] | Class 7 - Conservative | 35.23% | 35.33% | 35.43% | 35.53% | 35.63% | 35.73% | 35.83% | 35.93% | 36.03% | 36.13% | 36.23% | 36.33% | 36.37% | 36.4% | 36.44% | 36.48% | 36.51% | 36.55% | 36.59% | 36.62% | 36.66% | 36.7% | 36.73% | 36.77% | 36.8% | 36.84% | 36.88% | 36.91% | 36.95% | 36.99% | 37.02% | 37.06%
[8 empty] | Class 8 - Advanced | 31.1% | 31.65% | 32.19% | 32.73% | 33.27% | 33.81% | 34.35% | 34.89% | 35.44% | 35.98% | 36.52% | 37.06% | 37.23% | 37.39% | 37.56% | 37.73% | 37.89% | 38.06% | 38.23% | 38.39% | 38.56% | 38.73% | 38.89% | 39.06% | 39.23% | 39.4% | 39.56% | 39.73% | 39.9% | 40.06% | 40.23% | 40.4%
[8 empty] | Class 8 - Moderate | 31.1% | 31.42% | 31.74% | 32.06% | 32.37% | 32.69% | 33.01% | 33.33% | 33.65% | 33.96% | 34.28% | 34.6% | 34.68% | 34.75% | 34.83% | 34.91% | 34.99% | 35.07% | 35.14% | 35.22% | 35.3% | 35.38% | 35.46% | 35.53% | 35.61% | 35.69% | 35.77% | 35.84% | 35.92% | 36% | 36.08% | 36.16%
[8 empty] | Class 8 - Conservative | 31.1% | 31.2% | 31.3% | 31.4% | 31.5% | 31.6% | 31.7% | 31.8% | 31.9% | 32% | 32.1% | 32.2% | 32.24% | 32.27% | 32.31% | 32.35% | 32.38% | 32.42% | 32.45% | 32.49% | 32.53% | 32.56% | 32.6% | 32.64% | 32.67% | 32.71% | 32.74% | 32.78% | 32.82% | 32.85% | 32.89% | 32.93%
[8 empty] | Class 9 - Advanced | 26.58% | 27.07% | 27.57% | 28.07% | 28.57% | 29.07% | 29.56% | 30.06% | 30.56% | 31.06% | 31.55% | 32.05% | 32.21% | 32.37% | 32.53% | 32.69% | 32.85% | 33.01% | 33.17% | 33.33% | 33.5% | 33.66% | 33.82% | 33.98% | 34.14% | 34.3% | 34.46% | 34.62% | 34.78% | 34.94% | 35.1% | 35.26%
[8 empty] | Class 9 - Moderate | 26.58% | 26.87% | 27.15% | 27.44% | 27.73% | 28.02% | 28.31% | 28.6% | 28.89% | 29.18% | 29.47% | 29.76% | 29.83% | 29.91% | 29.98% | 30.05% | 30.13% | 30.2% | 30.28% | 30.35% | 30.43% | 30.5% | 30.57% | 30.65% | 30.72% | 30.8% | 30.87% | 30.95% | 31.02% | 31.1% | 31.17% | 31.24%
[8 empty] | Class 9 - Conservative | 26.58% | 26.67% | 26.77% | 26.87% | 26.96% | 27.06% | 27.15% | 27.25% | 27.35% | 27.44% | 27.54% | 27.64% | 27.67% | 27.71% | 27.74% | 27.78% | 27.81% | 27.84% | 27.88% | 27.91% | 27.95% | 27.98% | 28.02% | 28.05% | 28.09% | 28.12% | 28.16% | 28.19% | 28.22% | 28.26% | 28.29% | 28.33%
[8 empty] | Class 10 - Advanced | 16.48% | 16.85% | 17.22% | 17.59% | 17.95% | 18.32% | 18.69% | 19.06% | 19.42% | 19.79% | 20.16% | 20.53% | 20.64% | 20.75% | 20.87% | 20.98% | 21.09% | 21.2% | 21.32% | 21.43% | 21.54% | 21.66% | 21.77% | 21.88% | 21.99% | 22.11% | 22.22% | 22.33% | 22.45% | 22.56% | 22.67% | 22.78%
[8 empty] | Class 10 - Moderate | 16.48% | 16.69% | 16.9% | 17.11% | 17.32% | 17.53% | 17.74% | 17.95% | 18.16% | 18.37% | 18.58% | 18.79% | 18.84% | 18.89% | 18.94% | 18.99% | 19.04% | 19.1% | 19.15% | 19.2% | 19.25% | 19.3% | 19.35% | 19.41% | 19.46% | 19.51% | 19.56% | 19.61% | 19.66% | 19.72% | 19.77% | 19.82%
[8 empty] | Class 10 - Conservative | 16.48% | 16.56% | 16.64% | 16.72% | 16.8% | 16.88% | 16.96% | 17.04% | 17.12% | 17.19% | 17.27% | 17.35% | 17.38% | 17.4% | 17.42% | 17.45% | 17.47% | 17.5% | 17.52% | 17.54% | 17.57% | 17.59% | 17.61% | 17.64% | 17.66% | 17.69% | 17.71% | 17.73% | 17.76% | 17.78% | 17.81% | 17.83%
[9 empty] | 2019 | 2020 | 2021 | 2022 | 2023 | 2024 | 2025 | 2026 | 2027 | 2028 | 2029 | 2030 | 2031 | 2032 | 2033 | 2034 | 2035 | 2036 | 2037 | 2038 | 2039 | 2040 | 2041 | 2042 | 2043 | 2044 | 2045 | 2046 | 2047 | 2048 | 2049 | 2050
[7 empty] | Annual Energy Production (kWh/kW) | Class 1 - Advanced | 4391.9837 | 4445.4929 | 4499.0022 | 4552.5115 | 4606.0207 | 4659.53 | 4713.0393 | 4766.5485 | 4820.0578 | 4873.5671 | 4927.0763 | 4980.5856 | 4985.5662 | 4990.5468 | 4995.5274 | 5000.5079 | 5005.4885 | 5010.4691 | 5015.4497 | 5020.4303 | 5025.4109 | 5030.3915 | 5035.372 | 5040.3526 | 5045.3332 | 5050.3138 | 5055.2944 | 5060.275 | 5065.2556 | 5070.2361 | 5075.2167 | 5080.1973
[8 empty] | Class 1 - Moderate | 4391.9837 | 4424.6051 | 4457.2266 | 4489.848 | 4522.4695 | 4555.0909 | 4587.7123 | 4620.3338 | 4652.9552 | 4685.5767 | 4718.1981 | 4750.8196 | 4753.195 | 4755.5704 | 4757.9458 | 4760.3212 | 4762.6966 | 4765.072 | 4767.4474 | 4769.8228 | 4772.1982 | 4774.5737 | 4776.9491 | 4779.3245 | 4781.6999 | 4784.0753 | 4786.4507 | 4788.8261 | 4791.2015 | 4793.5769 | 4795.9523 | 4798.3278
[8 empty] | Class 1 - Conservative | 4391.9837 | 4398.0575 | 4404.1314 | 4410.2053 | 4416.2791 | 4422.353 | 4428.4269 | 4434.5007 | 4440.5746 | 4446.6485 | 4452.7223 | 4458.7962 | 4459.9109 | 4461.0256 | 4462.1403 | 4463.255 | 4464.3697 | 4465.4844 | 4466.5991 | 4467.7138 | 4468.8285 | 4469.9432 | 4471.0579 | 4472.1726 | 4473.2873 | 4474.402 | 4475.5167 | 4476.6314 | 4477.7461 | 4478.8608 | 4479.9755 | 4481.0902
[8 empty] | Class 2 - Advanced | 4004.4938 | 4058.8504 | 4113.207 | 4167.5636 | 4221.9202 | 4276.2768 | 4330.6334 | 4384.99 | 4439.3466 | 4493.7032 | 4548.0598 | 4602.4164 | 4609.32 | 4616.2236 | 4623.1273 | 4630.0309 | 4636.9345 | 4643.8381 | 4650.7418 | 4657.6454 | 4664.549 | 4671.4526 | 4678.3563 | 4685.2599 | 4692.1635 | 4699.0671 | 4705.9708 | 4712.8744 | 4719.778 | 4726.6816 | 4733.5853 | 4740.4889
[8 empty] | Class 2 - Moderate | 4004.4938 | 4037.4155 | 4070.3372 | 4103.2589 | 4136.1805 | 4169.1022 | 4202.0239 | 4234.9455 | 4267.8672 | 4300.7889 | 4333.7106 | 4366.6322 | 4369.9072 | 4373.1822 | 4376.4572 | 4379.7321 | 4383.0071 | 4386.2821 | 4389.5571 | 4392.832 | 4396.107 | 4399.382 | 4402.657 | 4405.9319 | 4409.2069 | 4412.4819 | 4415.7569 | 4419.0318 | 4422.3068 | 4425.5818 | 4428.8567 | 4432.1317
[8 empty] | Class 2 - Conservative | 4004.4938 | 4012.0848 | 4019.6757 | 4027.2667 | 4034.8576 | 4042.4485 | 4050.0395 | 4057.6304 | 4065.2213 | 4072.8123 | 4080.4032 | 4087.9942 | 4089.5272 | 4091.0602 | 4092.5932 | 4094.1262 | 4095.6591 | 4097.1921 | 4098.7251 | 4100.2581 | 4101.7911 | 4103.3241 | 4104.8571 | 4106.3901 | 4107.9231 | 4109.4561 | 4110.9891 | 4112.5221 | 4114.0551 | 4115.5881 | 4117.1211 | 4118.6541
[8 empty] | Class 3 - Advanced | 3883.0189 | 3937.3445 | 3991.67 | 4045.9955 | 4100.3211 | 4154.6466 | 4208.9721 | 4263.2977 | 4317.6232 | 4371.9488 | 4426.2743 | 4480.5998 | 4489.561 | 4498.5222 | 4507.4834 | 4516.4446 | 4525.4058 | 4534.367 | 4543.3282 | 4552.2894 | 4561.2506 | 4570.2118 | 4579.173 | 4588.1342 | 4597.0954 | 4606.0566 | 4615.0178 | 4623.979 | 4632.9402 | 4641.9014 | 4650.8626 | 4659.8238
[8 empty] | Class 3 - Moderate | 3883.0189 | 3915.9876 | 3948.9562 | 3981.9249 | 4014.8936 | 4047.8622 | 4080.8309 | 4113.7995 | 4146.7682 | 4179.7368 | 4212.7055 | 4245.6742 | 4249.9198 | 4254.1655 | 4258.4112 | 4262.6569 | 4266.9025 | 4271.1482 | 4275.3939 | 4279.6396 | 4283.8852 | 4288.1309 | 4292.3766 | 4296.6222 | 4300.8679 | 4305.1136 | 4309.3593 | 4313.6049 | 4317.8506 | 4322.0963 | 4326.342 | 4330.5876
[8 empty] | Class 3 - Conservative | 3883.0189 | 3891.0566 | 3899.0943 | 3907.132 | 3915.1697 | 3923.2074 | 3931.2451 | 3939.2828 | 3947.3205 | 3955.3582 | 3963.3959 | 3971.4336 | 3973.4193 | 3975.405 | 3977.3908 | 3979.3765 | 3981.3622 | 3983.3479 | 3985.3336 | 3987.3193 | 3989.3051 | 3991.2908 | 3993.2765 | 3995.2622 | 3997.2479 | 3999.2336 | 4001.2194 | 4003.2051 | 4005.1908 | 4007.1765 | 4009.1622 | 4011.1479
[8 empty] | Class 4 - Advanced | 3764.61 | 3818.5597 | 3872.5093 | 3926.459 | 3980.4086 | 4034.3583 | 4088.3079 | 4142.2576 | 4196.2072 | 4250.1569 | 4304.1065 | 4358.0562 | 4368.9513 | 4379.8465 | 4390.7416 | 4401.6368 | 4412.5319 | 4423.427 | 4434.3222 | 4445.2173 | 4456.1125 | 4467.0076 | 4477.9027 | 4488.7979 | 4499.693 | 4510.5882 | 4521.4833 | 4532.3784 | 4543.2736 | 4554.1687 | 4565.0639 | 4575.959
[8 empty] | Class 4 - Moderate | 3764.61 | 3797.1478 | 3829.6857 | 3862.2235 | 3894.7613 | 3927.2991 | 3959.837 | 3992.3748 | 4024.9126 | 4057.4504 | 4089.9883 | 4122.5261 | 4127.6792 | 4132.8324 | 4137.9856 | 4143.1387 | 4148.2919 | 4153.445 | 4158.5982 | 4163.7513 | 4168.9045 | 4174.0577 | 4179.2108 | 4184.364 | 4189.5171 | 4194.6703 | 4199.8234 | 4204.9766 | 4210.1298 | 4215.2829 | 4220.4361 | 4225.5892
[8 empty] | Class 4 - Conservative | 3764.61 | 3772.7719 | 3780.9339 | 3789.0958 | 3797.2577 | 3805.4197 | 3813.5816 | 3821.7435 | 3829.9054 | 3838.0674 | 3846.2293 | 3854.3912 | 3856.8002 | 3859.2092 | 3861.6182 | 3864.0272 | 3866.4362 | 3868.8452 | 3871.2542 | 3873.6632 | 3876.0722 | 3878.4812 | 3880.8902 | 3883.2992 | 3885.7082 | 3888.1172 | 3890.5262 | 3892.9352 | 3895.3441 | 3897.7531 | 3900.1621 | 3902.5711
[8 empty] | Class 5 - Advanced | 3617.0828 | 3670.4113 | 3723.7398 | 3777.0683 | 3830.3968 | 3883.7253 | 3937.0538 | 3990.3823 | 4043.7108 | 4097.0393 | 4150.3677 | 4203.6962 | 4216.3073 | 4228.9184 | 4241.5295 | 4254.1406 | 4266.7517 | 4279.3628 | 4291.9739 | 4304.5849 | 4317.196 | 4329.8071 | 4342.4182 | 4355.0293 | 4367.6404 | 4380.2515 | 4392.8626 | 4405.4737 | 4418.0847 | 4430.6958 | 4443.3069 | 4455.918
[8 empty] | Class 5 - Moderate | 3617.0828 | 3649.0616 | 3681.0404 | 3713.0192 | 3744.998 | 3776.9767 | 3808.9555 | 3840.9343 | 3872.9131 | 3904.8918 | 3936.8706 | 3968.8494 | 3974.8027 | 3980.7559 | 3986.7092 | 3992.6625 | 3998.6158 | 4004.569 | 4010.5223 | 4016.4756 | 4022.4289 | 4028.3821 | 4034.3354 | 4040.2887 | 4046.242 | 4052.1952 | 4058.1485 | 4064.1018 | 4070.0551 | 4076.0083 | 4081.9616 | 4087.9149
[8 empty] | Class 5 - Conservative | 3617.0828 | 3625.3873 | 3633.6918 | 3641.9963 | 3650.3008 | 3658.6052 | 3666.9097 | 3675.2142 | 3683.5187 | 3691.8232 | 3700.1276 | 3708.4321 | 3711.2134 | 3713.9948 | 3716.7761 | 3719.5574 | 3722.3387 | 3725.1201 | 3727.9014 | 3730.6827 | 3733.464 | 3736.2454 | 3739.0267 | 3741.808 | 3744.5893 | 3747.3707 | 3750.152 | 3752.9333 | 3755.7146 | 3758.496 | 3761.2773 | 3764.0586
[8 empty] | Class 6 - Advanced | 3386.7912 | 3439.0542 | 3491.3171 | 3543.5801 | 3595.843 | 3648.106 | 3700.3689 | 3752.6319 | 3804.8949 | 3857.1578 | 3909.4208 | 3961.6837 | 3975.5496 | 3989.4155 | 4003.2814 | 4017.1473 | 4031.0132 | 4044.8791 | 4058.745 | 4072.6109 | 4086.4768 | 4100.3427 | 4114.2085 | 4128.0744 | 4141.9403 | 4155.8062 | 4169.6721 | 4183.538 | 4197.4039 | 4211.2698 | 4225.1357 | 4239.0016
[8 empty] | Class 6 - Moderate | 3386.7912 | 3421.1766 | 3455.562 | 3489.9474 | 3524.3328 | 3558.7181 | 3593.1035 | 3627.4889 | 3661.8743 | 3696.2597 | 3730.6451 | 3765.0305 | 3771.6193 | 3778.2081 | 3784.7969 | 3791.3857 | 3797.9745 | 3804.5633 | 3811.1521 | 3817.7409 | 3824.3297 | 3830.9185 | 3837.5073 | 3844.0961 | 3850.6849 | 3857.2737 | 3863.8625 | 3870.4513 | 3877.0401 | 3883.6289 | 3890.2177 | 3896.8065
[8 empty] | Class 6 - Conservative | 3386.7912 | 3395.3975 | 3404.0038 | 3412.6101 | 3421.2164 | 3429.8227 | 3438.429 | 3447.0353 | 3455.6416 | 3464.2479 | 3472.8542 | 3481.4605 | 3484.5068 | 3487.5531 | 3490.5994 | 3493.6456 | 3496.6919 | 3499.7382 | 3502.7845 | 3505.8307 | 3508.877 | 3511.9233 | 3514.9696 | 3518.0159 | 3521.0621 | 3524.1084 | 3527.1547 | 3530.201 | 3533.2472 | 3536.2935 | 3539.3398 | 3542.3861
[8 empty] | Class 7 - Advanced | 3086.183 | 3136.4877 | 3186.7924 | 3237.0971 | 3287.4018 | 3337.7065 | 3388.0112 | 3438.3159 | 3488.6206 | 3538.9253 | 3589.23 | 3639.5347 | 3654.0929 | 3668.651 | 3683.2091 | 3697.7673 | 3712.3254 | 3726.8836 | 3741.4417 | 3755.9998 | 3770.558 | 3785.1161 | 3799.6742 | 3814.2324 | 3828.7905 | 3843.3487 | 3857.9068 | 3872.4649 | 3887.0231 | 3901.5812 | 3916.1394 | 3930.6975
[8 empty] | Class 7 - Moderate | 3086.183 | 3115.9798 | 3145.7765 | 3175.5733 | 3205.37 | 3235.1667 | 3264.9635 | 3294.7602 | 3324.557 | 3354.3537 | 3384.1505 | 3413.9472 | 3420.7751 | 3427.603 | 3434.4309 | 3441.2588 | 3448.0867 | 3454.9146 | 3461.7425 | 3468.5704 | 3475.3982 | 3482.2261 | 3489.054 | 3495.8819 | 3502.7098 | 3509.5377 | 3516.3656 | 3523.1935 | 3530.0214 | 3536.8493 | 3543.6772 | 3550.5051
[8 empty] | Class 7 - Conservative | 3086.183 | 3094.9582 | 3103.7333 | 3112.5084 | 3121.2836 | 3130.0587 | 3138.8338 | 3147.609 | 3156.3841 | 3165.1592 | 3173.9343 | 3182.7095 | 3185.8922 | 3189.0749 | 3192.2576 | 3195.4403 | 3198.623 | 3201.8057 | 3204.9884 | 3208.1712 | 3211.3539 | 3214.5366 | 3217.7193 | 3220.902 | 3224.0847 | 3227.2674 | 3230.4501 | 3233.6328 | 3236.8155 | 3239.9983 | 3243.181 | 3246.3637
[8 empty] | Class 8 - Advanced | 2724.6754 | 2772.1124 | 2819.5493 | 2866.9863 | 2914.4233 | 2961.8603 | 3009.2973 | 3056.7343 | 3104.1713 | 3151.6083 | 3199.0453 | 3246.4823 | 3261.0915 | 3275.7006 | 3290.3098 | 3304.919 | 3319.5281 | 3334.1373 | 3348.7465 | 3363.3556 | 3377.9648 | 3392.574 | 3407.1832 | 3421.7923 | 3436.4015 | 3451.0107 | 3465.6198 | 3480.229 | 3494.8382 | 3509.4473 | 3524.0565 | 3538.6657
[8 empty] | Class 8 - Moderate | 2724.6754 | 2752.5115 | 2780.3475 | 2808.1836 | 2836.0197 | 2863.8558 | 2891.6919 | 2919.528 | 2947.3641 | 2975.2002 | 3003.0363 | 3030.8724 | 3037.6919 | 3044.5113 | 3051.3308 | 3058.1503 | 3064.9697 | 3071.7892 | 3078.6086 | 3085.4281 | 3092.2476 | 3099.067 | 3105.8865 | 3112.706 | 3119.5254 | 3126.3449 | 3133.1643 | 3139.9838 | 3146.8033 | 3153.6227 | 3160.4422 | 3167.2617
[8 empty] | Class 8 - Conservative | 2724.6754 | 2733.4115 | 2742.1476 | 2750.8837 | 2759.6198 | 2768.3559 | 2777.092 | 2785.8281 | 2794.5642 | 2803.3003 | 2812.0365 | 2820.7726 | 2823.9459 | 2827.1193 | 2830.2927 | 2833.466 | 2836.6394 | 2839.8128 | 2842.9861 | 2846.1595 | 2849.3329 | 2852.5063 | 2855.6796 | 2858.853 | 2862.0264 | 2865.1997 | 2868.3731 | 2871.5465 | 2874.7198 | 2877.8932 | 2881.0666 | 2884.2399
[8 empty] | Class 9 - Advanced | 2328.0488 | 2371.6641 | 2415.2793 | 2458.8946 | 2502.5098 | 2546.1251 | 2589.7403 | 2633.3555 | 2676.9708 | 2720.586 | 2764.2013 | 2807.8165 | 2821.8556 | 2835.8947 | 2849.9338 | 2863.9729 | 2878.0119 | 2892.051 | 2906.0901 | 2920.1292 | 2934.1683 | 2948.2073 | 2962.2464 | 2976.2855 | 2990.3246 | 3004.3637 | 3018.4028 | 3032.4418 | 3046.4809 | 3060.52 | 3074.5591 | 3088.5982
[8 empty] | Class 9 - Moderate | 2328.0488 | 2353.3772 | 2378.7055 | 2404.0339 | 2429.3622 | 2454.6906 | 2480.0189 | 2505.3473 | 2530.6756 | 2556.0039 | 2581.3323 | 2606.6606 | 2613.1773 | 2619.6939 | 2626.2106 | 2632.7272 | 2639.2439 | 2645.7605 | 2652.2772 | 2658.7939 | 2665.3105 | 2671.8272 | 2678.3438 | 2684.8605 | 2691.3771 | 2697.8938 | 2704.4104 | 2710.9271 | 2717.4437 | 2723.9604 | 2730.477 | 2736.9937
[8 empty] | Class 9 - Conservative | 2328.0488 | 2336.5022 | 2344.9556 | 2353.409 | 2361.8624 | 2370.3158 | 2378.7692 | 2387.2226 | 2395.676 | 2404.1294 | 2412.5828 | 2421.0362 | 2424.0625 | 2427.0888 | 2430.1151 | 2433.1414 | 2436.1677 | 2439.194 | 2442.2203 | 2445.2466 | 2448.2729 | 2451.2992 | 2454.3255 | 2457.3518 | 2460.3781 | 2463.4044 | 2466.4307 | 2469.457 | 2472.4833 | 2475.5096 | 2478.5359 | 2481.5621
[8 empty] | Class 10 - Advanced | 1444.0072 | 1476.2025 | 1508.3979 | 1540.5933 | 1572.7887 | 1604.9841 | 1637.1795 | 1669.3749 | 1701.5703 | 1733.7657 | 1765.9611 | 1798.1564 | 1808.0463 | 1817.9362 | 1827.826 | 1837.7159 | 1847.6057 | 1857.4956 | 1867.3855 | 1877.2753 | 1887.1652 | 1897.055 | 1906.9449 | 1916.8348 | 1926.7246 | 1936.6145 | 1946.5043 | 1956.3942 | 1966.2841 | 1976.1739 | 1986.0638 | 1995.9536
[8 empty] | Class 10 - Moderate | 1444.0072 | 1462.3323 | 1480.6574 | 1498.9825 | 1517.3077 | 1535.6328 | 1553.9579 | 1572.283 | 1590.6081 | 1608.9333 | 1627.2584 | 1645.5835 | 1650.1089 | 1654.6342 | 1659.1596 | 1663.6849 | 1668.2103 | 1672.7356 | 1677.261 | 1681.7864 | 1686.3117 | 1690.8371 | 1695.3624 | 1699.8878 | 1704.4131 | 1708.9385 | 1713.4638 | 1717.9892 | 1722.5145 | 1727.0399 | 1731.5653 | 1736.0906
[8 empty] | Class 10 - Conservative | 1444.0072 | 1450.922 | 1457.8368 | 1464.7516 | 1471.6665 | 1478.5813 | 1485.4961 | 1492.4109 | 1499.3258 | 1506.2406 | 1513.1554 | 1520.0702 | 1522.1603 | 1524.2504 | 1526.3405 | 1528.4306 | 1530.5207 | 1532.6108 | 1534.7009 | 1536.791 | 1538.8811 | 1540.9712 | 1543.0613 | 1545.1514 | 1547.2415 | 1549.3316 | 1551.4217 | 1553.5118 | 1555.6019 | 1557.692 | 1559.7821 | 1561.8722
[9 empty] | 2019 | 2020 | 2021 | 2022 | 2023 | 2024 | 2025 | 2026 | 2027 | 2028 | 2029 | 2030 | 2031 | 2032 | 2033 | 2034 | 2035 | 2036 | 2037 | 2038 | 2039 | 2040 | 2041 | 2042 | 2043 | 2044 | 2045 | 2046 | 2047 | 2048 | 2049 | 2050
[7 empty] | CAPEX ($/kW) | Class 1 - Advanced | 1436 | 1369.0909 | 1302.1818 | 1235.2727 | 1168.3636 | 1101.4545 | 1034.5455 | 967.6364 | 900.7273 | 833.8182 | 766.9091 | 700 | 691.25 | 682.5 | 673.75 | 665 | 656.25 | 647.5 | 638.75 | 630 | 621.25 | 612.5 | 603.75 | 595 | 586.25 | 577.5 | 568.75 | 560 | 551.25 | 542.5 | 533.75 | 525
[8 empty] | Class 1 - Moderate | 1436 | 1391.8182 | 1347.6364 | 1303.4545 | 1259.2727 | 1215.0909 | 1170.9091 | 1126.7273 | 1082.5455 | 1038.3636 | 994.1818 | 950 | 940.5 | 931 | 921.5 | 912 | 902.5 | 893 | 883.5 | 874 | 864.5 | 855 | 845.5 | 836 | 826.5 | 817 | 807.5 | 798 | 788.5 | 779 | 769.5 | 760
[8 empty] | Class 1 - Conservative | 1436 | 1396.3636 | 1356.7273 | 1317.0909 | 1277.4545 | 1237.8182 | 1198.1818 | 1158.5455 | 1118.9091 | 1079.2727 | 1039.6364 | 1000 | 995 | 990 | 985 | 980 | 975 | 970 | 965 | 960 | 955 | 950 | 945 | 940 | 935 | 930 | 925 | 920 | 915 | 910 | 905 | 900
[8 empty] | Class 2 - Advanced | 1436 | 1369.0909 | 1302.1818 | 1235.2727 | 1168.3636 | 1101.4545 | 1034.5455 | 967.6364 | 900.7273 | 833.8182 | 766.9091 | 700 | 691.25 | 682.5 | 673.75 | 665 | 656.25 | 647.5 | 638.75 | 630 | 621.25 | 612.5 | 603.75 | 595 | 586.25 | 577.5 | 568.75 | 560 | 551.25 | 542.5 | 533.75 | 525
[8 empty] | Class 2 - Moderate | 1436 | 1391.8182 | 1347.6364 | 1303.4545 | 1259.2727 | 1215.0909 | 1170.9091 | 1126.7273 | 1082.5455 | 1038.3636 | 994.1818 | 950 | 940.5 | 931 | 921.5 | 912 | 902.5 | 893 | 883.5 | 874 | 864.5 | 855 | 845.5 | 836 | 826.5 | 817 | 807.5 | 798 | 788.5 | 779 | 769.5 | 760
[8 empty] | Class 2 - Conservative | 1436 | 1396.3636 | 1356.7273 | 1317.0909 | 1277.4545 | 1237.8182 | 1198.1818 | 1158.5455 | 1118.9091 | 1079.2727 | 1039.6364 | 1000 | 995 | 990 | 985 | 980 | 975 | 970 | 965 | 960 | 955 | 950 | 945 | 940 | 935 | 930 | 925 | 920 | 915 | 910 | 905 | 900
[8 empty] | Class 3 - Advanced | 1436 | 1369.0909 | 1302.1818 | 1235.2727 | 1168.3636 | 1101.4545 | 1034.5455 | 967.6364 | 900.7273 | 833.8182 | 766.9091 | 700 | 691.25 | 682.5 | 673.75 | 665 | 656.25 | 647.5 | 638.75 | 630 | 621.25 | 612.5 | 603.75 | 595 | 586.25 | 577.5 | 568.75 | 560 | 551.25 | 542.5 | 533.75 | 525
[8 empty] | Class 3 - Moderate | 1436 | 1391.8182 | 1347.6364 | 1303.4545 | 1259.2727 | 1215.0909 | 1170.9091 | 1126.7273 | 1082.5455 | 1038.3636 | 994.1818 | 950 | 940.5 | 931 | 921.5 | 912 | 902.5 | 893 | 883.5 | 874 | 864.5 | 855 | 845.5 | 836 | 826.5 | 817 | 807.5 | 798 | 788.5 | 779 | 769.5 | 760
[8 empty] | Class 3 - Conservative | 1436 | 1396.3636 | 1356.7273 | 1317.0909 | 1277.4545 | 1237.8182 | 1198.1818 | 1158.5455 | 1118.9091 | 1079.2727 | 1039.6364 | 1000 | 995 | 990 | 985 | 980 | 975 | 970 | 965 | 960 | 955 | 950 | 945 | 940 | 935 | 930 | 925 | 920 | 915 | 910 | 905 | 900
[8 empty] | Class 4 - Advanced | 1436 | 1369.0909 | 1302.1818 | 1235.2727 | 1168.3636 | 1101.4545 | 1034.5455 | 967.6364 | 900.7273 | 833.8182 | 766.9091 | 700 | 691.25 | 682.5 | 673.75 | 665 | 656.25 | 647.5 | 638.75 | 630 | 621.25 | 612.5 | 603.75 | 595 | 586.25 | 577.5 | 568.75 | 560 | 551.25 | 542.5 | 533.75 | 525
[8 empty] | Class 4 - Moderate | 1436 | 1391.8182 | 1347.6364 | 1303.4545 | 1259.2727 | 1215.0909 | 1170.9091 | 1126.7273 | 1082.5455 | 1038.3636 | 994.1818 | 950 | 940.5 | 931 | 921.5 | 912 | 902.5 | 893 | 883.5 | 874 | 864.5 | 855 | 845.5 | 836 | 826.5 | 817 | 807.5 | 798 | 788.5 | 779 | 769.5 | 760
[8 empty] | Class 4 - Conservative | 1436 | 1396.3636 | 1356.7273 | 1317.0909 | 1277.4545 | 1237.8182 | 1198.1818 | 1158.5455 | 1118.9091 | 1079.2727 | 1039.6364 | 1000 | 995 | 990 | 985 | 980 | 975 | 970 | 965 | 960 | 955 | 950 | 945 | 940 | 935 | 930 | 925 | 920 | 915 | 910 | 905 | 900
[8 empty] | Class 5 - Advanced | 1436 | 1369.0909 | 1302.1818 | 1235.2727 | 1168.3636 | 1101.4545 | 1034.5455 | 967.6364 | 900.7273 | 833.8182 | 766.9091 | 700 | 691.25 | 682.5 | 673.75 | 665 | 656.25 | 647.5 | 638.75 | 630 | 621.25 | 612.5 | 603.75 | 595 | 586.25 | 577.5 | 568.75 | 560 | 551.25 | 542.5 | 533.75 | 525
[8 empty] | Class 5 - Moderate | 1436 | 1391.8182 | 1347.6364 | 1303.4545 | 1259.2727 | 1215.0909 | 1170.9091 | 1126.7273 | 1082.5455 | 1038.3636 | 994.1818 | 950 | 940.5 | 931 | 921.5 | 912 | 902.5 | 893 | 883.5 | 874 | 864.5 | 855 | 845.5 | 836 | 826.5 | 817 | 807.5 | 798 | 788.5 | 779 | 769.5 | 760
[8 empty] | Class 5 - Conservative | 1436 | 1396.3636 | 1356.7273 | 1317.0909 | 1277.4545 | 1237.8182 | 1198.1818 | 1158.5455 | 1118.9091 | 1079.2727 | 1039.6364 | 1000 | 995 | 990 | 985 | 980 | 975 | 970 | 965 | 960 | 955 | 950 | 945 | 940 | 935 | 930 | 925 | 920 | 915 | 910 | 905 | 900
[8 empty] | Class 6 - Advanced | 1436 | 1369.0909 | 1302.1818 | 1235.2727 | 1168.3636 | 1101.4545 | 1034.5455 | 967.6364 | 900.7273 | 833.8182 | 766.9091 | 700 | 691.25 | 682.5 | 673.75 | 665 | 656.25 | 647.5 | 638.75 | 630 | 621.25 | 612.5 | 603.75 | 595 | 586.25 | 577.5 | 568.75 | 560 | 551.25 | 542.5 | 533.75 | 525
[8 empty] | Class 6 - Moderate | 1436 | 1391.8182 | 1347.6364 | 1303.4545 | 1259.2727 | 1215.0909 | 1170.9091 | 1126.7273 | 1082.5455 | 1038.3636 | 994.1818 | 950 | 940.5 | 931 | 921.5 | 912 | 902.5 | 893 | 883.5 | 874 | 864.5 | 855 | 845.5 | 836 | 826.5 | 817 | 807.5 | 798 | 788.5 | 779 | 769.5 | 760
[8 empty] | Class 6 - Conservative | 1436 | 1396.3636 | 1356.7273 | 1317.0909 | 1277.4545 | 1237.8182 | 1198.1818 | 1158.5455 | 1118.9091 | 1079.2727 | 1039.6364 | 1000 | 995 | 990 | 985 | 980 | 975 | 970 | 965 | 960 | 955 | 950 | 945 | 940 | 935 | 930 | 925 | 920 | 915 | 910 | 905 | 900
[8 empty] | Class 7 - Advanced | 1436 | 1369.0909 | 1302.1818 | 1235.2727 | 1168.3636 | 1101.4545 | 1034.5455 | 967.6364 | 900.7273 | 833.8182 | 766.9091 | 700 | 691.25 | 682.5 | 673.75 | 665 | 656.25 | 647.5 | 638.75 | 630 | 621.25 | 612.5 | 603.75 | 595 | 586.25 | 577.5 | 568.75 | 560 | 551.25 | 542.5 | 533.75 | 525
[8 empty] | Class 7 - Moderate | 1436 | 1391.8182 | 1347.6364 | 1303.4545 | 1259.2727 | 1215.0909 | 1170.9091 | 1126.7273 | 1082.5455 | 1038.3636 | 994.1818 | 950 | 940.5 | 931 | 921.5 | 912 | 902.5 | 893 | 883.5 | 874 | 864.5 | 855 | 845.5 | 836 | 826.5 | 817 | 807.5 | 798 | 788.5 | 779 | 769.5 | 760
[8 empty] | Class 7 - Conservative | 1436 | 1396.3636 | 1356.7273 | 1317.0909 | 1277.4545 | 1237.8182 | 1198.1818 | 1158.5455 | 1118.9091 | 1079.2727 | 1039.6364 | 1000 | 995 | 990 | 985 | 980 | 975 | 970 | 965 | 960 | 955 | 950 | 945 | 940 | 935 | 930 | 925 | 920 | 915 | 910 | 905 | 900
[8 empty] | Class 8 - Advanced | 1436 | 1369.0909 | 1302.1818 | 1235.2727 | 1168.3636 | 1101.4545 | 1034.5455 | 967.6364 | 900.7273 | 833.8182 | 766.9091 | 700 | 691.25 | 682.5 | 673.75 | 665 | 656.25 | 647.5 | 638.75 | 630 | 621.25 | 612.5 | 603.75 | 595 | 586.25 | 577.5 | 568.75 | 560 | 551.25 | 542.5 | 533.75 | 525
[8 empty] | Class 8 - Moderate | 1436 | 1391.8182 | 1347.6364 | 1303.4545 | 1259.2727 | 1215.0909 | 1170.9091 | 1126.7273 | 1082.5455 | 1038.3636 | 994.1818 | 950 | 940.5 | 931 | 921.5 | 912 | 902.5 | 893 | 883.5 | 874 | 864.5 | 855 | 845.5 | 836 | 826.5 | 817 | 807.5 | 798 | 788.5 | 779 | 769.5 | 760
[8 empty] | Class 8 - Conservative | 1436 | 1396.3636 | 1356.7273 | 1317.0909 | 1277.4545 | 1237.8182 | 1198.1818 | 1158.5455 | 1118.9091 | 1079.2727 | 1039.6364 | 1000 | 995 | 990 | 985 | 980 | 975 | 970 | 965 | 960 | 955 | 950 | 945 | 940 | 935 | 930 | 925 | 920 | 915 | 910 | 905 | 900
[8 empty] | Class 9 - Advanced | 1436 | 1369.0909 | 1302.1818 | 1235.2727 | 1168.3636 | 1101.4545 | 1034.5455 | 967.6364 | 900.7273 | 833.8182 | 766.9091 | 700 | 691.25 | 682.5 | 673.75 | 665 | 656.25 | 647.5 | 638.75 | 630 | 621.25 | 612.5 | 603.75 | 595 | 586.25 | 577.5 | 568.75 | 560 | 551.25 | 542.5 | 533.75 | 525
[8 empty] | Class 9 - Moderate | 1436 | 1391.8182 | 1347.6364 | 1303.4545 | 1259.2727 | 1215.0909 | 1170.9091 | 1126.7273 | 1082.5455 | 1038.3636 | 994.1818 | 950 | 940.5 | 931 | 921.5 | 912 | 902.5 | 893 | 883.5 | 874 | 864.5 | 855 | 845.5 | 836 | 826.5 | 817 | 807.5 | 798 | 788.5 | 779 | 769.5 | 760
[8 empty] | Class 9 - Conservative | 1436 | 1396.3636 | 1356.7273 | 1317.0909 | 1277.4545 | 1237.8182 | 1198.1818 | 1158.5455 | 1118.9091 | 1079.2727 | 1039.6364 | 1000 | 995 | 990 | 985 | 980 | 975 | 970 | 965 | 960 | 955 | 950 | 945 | 940 | 935 | 930 | 925 | 920 | 915 | 910 | 905 | 900
[8 empty] | Class 10 - Advanced | 1436 | 1369.0909 | 1302.1818 | 1235.2727 | 1168.3636 | 1101.4545 | 1034.5455 | 967.6364 | 900.7273 | 833.8182 | 766.9091 | 700 | 691.25 | 682.5 | 673.75 | 665 | 656.25 | 647.5 | 638.75 | 630 | 621.25 | 612.5 | 603.75 | 595 | 586.25 | 577.5 | 568.75 | 560 | 551.25 | 542.5 | 533.75 | 525
[8 empty] | Class 10 - Moderate | 1436 | 1391.8182 | 1347.6364 | 1303.4545 | 1259.2727 | 1215.0909 | 1170.9091 | 1126.7273 | 1082.5455 | 1038.3636 | 994.1818 | 950 | 940.5 | 931 | 921.5 | 912 | 902.5 | 893 | 883.5 | 874 | 864.5 | 855 | 845.5 | 836 | 826.5 | 817 | 807.5 | 798 | 788.5 | 779 | 769.5 | 760
[8 empty] | Class 10 - Conservative | 1436 | 1396.3636 | 1356.7273 | 1317.0909 | 1277.4545 | 1237.8182 | 1198.1818 | 1158.5455 | 1118.9091 | 1079.2727 | 1039.6364 | 1000 | 995 | 990 | 985 | 980 | 975 | 970 | 965 | 960 | 955 | 950 | 945 | 940 | 935 | 930 | 925 | 920 | 915 | 910 | 905 | 900
[9 empty] | 2019 | 2020 | 2021 | 2022 | 2023 | 2024 | 2025 | 2026 | 2027 | 2028 | 2029 | 2030 | 2031 | 2032 | 2033 | 2034 | 2035 | 2036 | 2037 | 2038 | 2039 | 2040 | 2041 | 2042 | 2043 | 2044 | 2045 | 2046 | 2047 | 2048 | 2049 | 2050
[7 empty] | Construction Financing Cost ($/kW) | Class 1 - Advanced | 60.1064 | 57.3058 | 54.5052 | 51.7046 | 48.904 | 46.1034 | 43.3028 | 40.5022 | 37.7016 | 34.901 | 32.1004 | 29.2998 | 28.9335 | 28.5673 | 28.201 | 27.8348 | 27.4685 | 27.1023 | 26.736 | 26.3698 | 26.0035 | 25.6373 | 25.2711 | 24.9048 | 24.5386 | 24.1723 | 23.8061 | 23.4398 | 23.0736 | 22.7073 | 22.3411 | 21.9748
[8 empty] | Class 1 - Moderate | 60.1064 | 58.2571 | 56.4078 | 54.5585 | 52.7091 | 50.8598 | 49.0105 | 47.1612 | 45.3119 | 43.4626 | 41.6133 | 39.764 | 39.3663 | 38.9687 | 38.5711 | 38.1734 | 37.7758 | 37.3781 | 36.9805 | 36.5829 | 36.1852 | 35.7876 | 35.3899 | 34.9923 | 34.5947 | 34.197 | 33.7994 | 33.4017 | 33.0041 | 32.6065 | 32.2088 | 31.8112
[8 empty] | Class 1 - Conservative | 60.1064 | 58.4473 | 56.7883 | 55.1292 | 53.4702 | 51.8111 | 50.1521 | 48.493 | 46.834 | 45.1749 | 43.5159 | 41.8568 | 41.6475 | 41.4382 | 41.229 | 41.0197 | 40.8104 | 40.6011 | 40.3918 | 40.1825 | 39.9733 | 39.764 | 39.5547 | 39.3454 | 39.1361 | 38.9268 | 38.7176 | 38.5083 | 38.299 | 38.0897 | 37.8804 | 37.6711
[8 empty] | Class 2 - Advanced | 60.1064 | 57.3058 | 54.5052 | 51.7046 | 48.904 | 46.1034 | 43.3028 | 40.5022 | 37.7016 | 34.901 | 32.1004 | 29.2998 | 28.9335 | 28.5673 | 28.201 | 27.8348 | 27.4685 | 27.1023 | 26.736 | 26.3698 | 26.0035 | 25.6373 | 25.2711 | 24.9048 | 24.5386 | 24.1723 | 23.8061 | 23.4398 | 23.0736 | 22.7073 | 22.3411 | 21.9748
[8 empty] | Class 2 - Moderate | 60.1064 | 58.2571 | 56.4078 | 54.5585 | 52.7091 | 50.8598 | 49.0105 | 47.1612 | 45.3119 | 43.4626 | 41.6133 | 39.764 | 39.3663 | 38.9687 | 38.5711 | 38.1734 | 37.7758 | 37.3781 | 36.9805 | 36.5829 | 36.1852 | 35.7876 | 35.3899 | 34.9923 | 34.5947 | 34.197 | 33.7994 | 33.4017 | 33.0041 | 32.6065 | 32.2088 | 31.8112
[8 empty] | Class 2 - Conservative | 60.1064 | 58.4473 | 56.7883 | 55.1292 | 53.4702 | 51.8111 | 50.1521 | 48.493 | 46.834 | 45.1749 | 43.5159 | 41.8568 | 41.6475 | 41.4382 | 41.229 | 41.0197 | 40.8104 | 40.6011 | 40.3918 | 40.1825 | 39.9733 | 39.764 | 39.5547 | 39.3454 | 39.1361 | 38.9268 | 38.7176 | 38.5083 | 38.299 | 38.0897 | 37.8804 | 37.6711
[8 empty] | Class 3 - Advanced | 60.1064 | 57.3058 | 54.5052 | 51.7046 | 48.904 | 46.1034 | 43.3028 | 40.5022 | 37.7016 | 34.901 | 32.1004 | 29.2998 | 28.9335 | 28.5673 | 28.201 | 27.8348 | 27.4685 | 27.1023 | 26.736 | 26.3698 | 26.0035 | 25.6373 | 25.2711 | 24.9048 | 24.5386 | 24.1723 | 23.8061 | 23.4398 | 23.0736 | 22.7073 | 22.3411 | 21.9748
[8 empty] | Class 3 - Moderate | 60.1064 | 58.2571 | 56.4078 | 54.5585 | 52.7091 | 50.8598 | 49.0105 | 47.1612 | 45.3119 | 43.4626 | 41.6133 | 39.764 | 39.3663 | 38.9687 | 38.5711 | 38.1734 | 37.7758 | 37.3781 | 36.9805 | 36.5829 | 36.1852 | 35.7876 | 35.3899 | 34.9923 | 34.5947 | 34.197 | 33.7994 | 33.4017 | 33.0041 | 32.6065 | 32.2088 | 31.8112
[8 empty] | Class 3 - Conservative | 60.1064 | 58.4473 | 56.7883 | 55.1292 | 53.4702 | 51.8111 | 50.1521 | 48.493 | 46.834 | 45.1749 | 43.5159 | 41.8568 | 41.6475 | 41.4382 | 41.229 | 41.0197 | 40.8104 | 40.6011 | 40.3918 | 40.1825 | 39.9733 | 39.764 | 39.5547 | 39.3454 | 39.1361 | 38.9268 | 38.7176 | 38.5083 | 38.299 | 38.0897 | 37.8804 | 37.6711
[8 empty] | Class 4 - Advanced | 60.1064 | 57.3058 | 54.5052 | 51.7046 | 48.904 | 46.1034 | 43.3028 | 40.5022 | 37.7016 | 34.901 | 32.1004 | 29.2998 | 28.9335 | 28.5673 | 28.201 | 27.8348 | 27.4685 | 27.1023 | 26.736 | 26.3698 | 26.0035 | 25.6373 | 25.2711 | 24.9048 | 24.5386 | 24.1723 | 23.8061 | 23.4398 | 23.0736 | 22.7073 | 22.3411 | 21.9748
[8 empty] | Class 4 - Moderate | 60.1064 | 58.2571 | 56.4078 | 54.5585 | 52.7091 | 50.8598 | 49.0105 | 47.1612 | 45.3119 | 43.4626 | 41.6133 | 39.764 | 39.3663 | 38.9687 | 38.5711 | 38.1734 | 37.7758 | 37.3781 | 36.9805 | 36.5829 | 36.1852 | 35.7876 | 35.3899 | 34.9923 | 34.5947 | 34.197 | 33.7994 | 33.4017 | 33.0041 | 32.6065 | 32.2088 | 31.8112
[8 empty] | Class 4 - Conservative | 60.1064 | 58.4473 | 56.7883 | 55.1292 | 53.4702 | 51.8111 | 50.1521 | 48.493 | 46.834 | 45.1749 | 43.5159 | 41.8568 | 41.6475 | 41.4382 | 41.229 | 41.0197 | 40.8104 | 40.6011 | 40.3918 | 40.1825 | 39.9733 | 39.764 | 39.5547 | 39.3454 | 39.1361 | 38.9268 | 38.7176 | 38.5083 | 38.299 | 38.0897 | 37.8804 | 37.6711
[8 empty] | Class 5 - Advanced | 60.1064 | 57.3058 | 54.5052 | 51.7046 | 48.904 | 46.1034 | 43.3028 | 40.5022 | 37.7016 | 34.901 | 32.1004 | 29.2998 | 28.9335 | 28.5673 | 28.201 | 27.8348 | 27.4685 | 27.1023 | 26.736 | 26.3698 | 26.0035 | 25.6373 | 25.2711 | 24.9048 | 24.5386 | 24.1723 | 23.8061 | 23.4398 | 23.0736 | 22.7073 | 22.3411 | 21.9748
[8 empty] | Class 5 - Moderate | 60.1064 | 58.2571 | 56.4078 | 54.5585 | 52.7091 | 50.8598 | 49.0105 | 47.1612 | 45.3119 | 43.4626 | 41.6133 | 39.764 | 39.3663 | 38.9687 | 38.5711 | 38.1734 | 37.7758 | 37.3781 | 36.9805 | 36.5829 | 36.1852 | 35.7876 | 35.3899 | 34.9923 | 34.5947 | 34.197 | 33.7994 | 33.4017 | 33.0041 | 32.6065 | 32.2088 | 31.8112
[8 empty] | Class 5 - Conservative | 60.1064 | 58.4473 | 56.7883 | 55.1292 | 53.4702 | 51.8111 | 50.1521 | 48.493 | 46.834 | 45.1749 | 43.5159 | 41.8568 | 41.6475 | 41.4382 | 41.229 | 41.0197 | 40.8104 | 40.6011 | 40.3918 | 40.1825 | 39.9733 | 39.764 | 39.5547 | 39.3454 | 39.1361 | 38.9268 | 38.7176 | 38.5083 | 38.299 | 38.0897 | 37.8804 | 37.6711
[8 empty] | Class 6 - Advanced | 60.1064 | 57.3058 | 54.5052 | 51.7046 | 48.904 | 46.1034 | 43.3028 | 40.5022 | 37.7016 | 34.901 | 32.1004 | 29.2998 | 28.9335 | 28.5673 | 28.201 | 27.8348 | 27.4685 | 27.1023 | 26.736 | 26.3698 | 26.0035 | 25.6373 | 25.2711 | 24.9048 | 24.5386 | 24.1723 | 23.8061 | 23.4398 | 23.0736 | 22.7073 | 22.3411 | 21.9748
[8 empty] | Class 6 - Moderate | 60.1064 | 58.2571 | 56.4078 | 54.5585 | 52.7091 | 50.8598 | 49.0105 | 47.1612 | 45.3119 | 43.4626 | 41.6133 | 39.764 | 39.3663 | 38.9687 | 38.5711 | 38.1734 | 37.7758 | 37.3781 | 36.9805 | 36.5829 | 36.1852 | 35.7876 | 35.3899 | 34.9923 | 34.5947 | 34.197 | 33.7994 | 33.4017 | 33.0041 | 32.6065 | 32.2088 | 31.8112
[8 empty] | Class 6 - Conservative | 60.1064 | 58.4473 | 56.7883 | 55.1292 | 53.4702 | 51.8111 | 50.1521 | 48.493 | 46.834 | 45.1749 | 43.5159 | 41.8568 | 41.6475 | 41.4382 | 41.229 | 41.0197 | 40.8104 | 40.6011 | 40.3918 | 40.1825 | 39.9733 | 39.764 | 39.5547 | 39.3454 | 39.1361 | 38.9268 | 38.7176 | 38.5083 | 38.299 | 38.0897 | 37.8804 | 37.6711
[8 empty] | Class 7 - Advanced | 60.1064 | 57.3058 | 54.5052 | 51.7046 | 48.904 | 46.1034 | 43.3028 | 40.5022 | 37.7016 | 34.901 | 32.1004 | 29.2998 | 28.9335 | 28.5673 | 28.201 | 27.8348 | 27.4685 | 27.1023 | 26.736 | 26.3698 | 26.0035 | 25.6373 | 25.2711 | 24.9048 | 24.5386 | 24.1723 | 23.8061 | 23.4398 | 23.0736 | 22.7073 | 22.3411 | 21.9748
[8 empty] | Class 7 - Moderate | 60.1064 | 58.2571 | 56.4078 | 54.5585 | 52.7091 | 50.8598 | 49.0105 | 47.1612 | 45.3119 | 43.4626 | 41.6133 | 39.764 | 39.3663 | 38.9687 | 38.5711 | 38.1734 | 37.7758 | 37.3781 | 36.9805 | 36.5829 | 36.1852 | 35.7876 | 35.3899 | 34.9923 | 34.5947 | 34.197 | 33.7994 | 33.4017 | 33.0041 | 32.6065 | 32.2088 | 31.8112
[8 empty] | Class 7 - Conservative | 60.1064 | 58.4473 | 56.7883 | 55.1292 | 53.4702 | 51.8111 | 50.1521 | 48.493 | 46.834 | 45.1749 | 43.5159 | 41.8568 | 41.6475 | 41.4382 | 41.229 | 41.0197 | 40.8104 | 40.6011 | 40.3918 | 40.1825 | 39.9733 | 39.764 | 39.5547 | 39.3454 | 39.1361 | 38.9268 | 38.7176 | 38.5083 | 38.299 | 38.0897 | 37.8804 | 37.6711
[8 empty] | Class 8 - Advanced | 60.1064 | 57.3058 | 54.5052 | 51.7046 | 48.904 | 46.1034 | 43.3028 | 40.5022 | 37.7016 | 34.901 | 32.1004 | 29.2998 | 28.9335 | 28.5673 | 28.201 | 27.8348 | 27.4685 | 27.1023 | 26.736 | 26.3698 | 26.0035 | 25.6373 | 25.2711 | 24.9048 | 24.5386 | 24.1723 | 23.8061 | 23.4398 | 23.0736 | 22.7073 | 22.3411 | 21.9748
[8 empty] | Class 8 - Moderate | 60.1064 | 58.2571 | 56.4078 | 54.5585 | 52.7091 | 50.8598 | 49.0105 | 47.1612 | 45.3119 | 43.4626 | 41.6133 | 39.764 | 39.3663 | 38.9687 | 38.5711 | 38.1734 | 37.7758 | 37.3781 | 36.9805 | 36.5829 | 36.1852 | 35.7876 | 35.3899 | 34.9923 | 34.5947 | 34.197 | 33.7994 | 33.4017 | 33.0041 | 32.6065 | 32.2088 | 31.8112
[8 empty] | Class 8 - Conservative | 60.1064 | 58.4473 | 56.7883 | 55.1292 | 53.4702 | 51.8111 | 50.1521 | 48.493 | 46.834 | 45.1749 | 43.5159 | 41.8568 | 41.6475 | 41.4382 | 41.229 | 41.0197 | 40.8104 | 40.6011 | 40.3918 | 40.1825 | 39.9733 | 39.764 | 39.5547 | 39.3454 | 39.1361 | 38.9268 | 38.7176 | 38.5083 | 38.299 | 38.0897 | 37.8804 | 37.6711
[8 empty] | Class 9 - Advanced | 60.1064 | 57.3058 | 54.5052 | 51.7046 | 48.904 | 46.1034 | 43.3028 | 40.5022 | 37.7016 | 34.901 | 32.1004 | 29.2998 | 28.9335 | 28.5673 | 28.201 | 27.8348 | 27.4685 | 27.1023 | 26.736 | 26.3698 | 26.0035 | 25.6373 | 25.2711 | 24.9048 | 24.5386 | 24.1723 | 23.8061 | 23.4398 | 23.0736 | 22.7073 | 22.3411 | 21.9748
[8 empty] | Class 9 - Moderate | 60.1064 | 58.2571 | 56.4078 | 54.5585 | 52.7091 | 50.8598 | 49.0105 | 47.1612 | 45.3119 | 43.4626 | 41.6133 | 39.764 | 39.3663 | 38.9687 | 38.5711 | 38.1734 | 37.7758 | 37.3781 | 36.9805 | 36.5829 | 36.1852 | 35.7876 | 35.3899 | 34.9923 | 34.5947 | 34.197 | 33.7994 | 33.4017 | 33.0041 | 32.6065 | 32.2088 | 31.8112
[8 empty] | Class 9 - Conservative | 60.1064 | 58.4473 | 56.7883 | 55.1292 | 53.4702 | 51.8111 | 50.1521 | 48.493 | 46.834 | 45.1749 | 43.5159 | 41.8568 | 41.6475 | 41.4382 | 41.229 | 41.0197 | 40.8104 | 40.6011 | 40.3918 | 40.1825 | 39.9733 | 39.764 | 39.5547 | 39.3454 | 39.1361 | 38.9268 | 38.7176 | 38.5083 | 38.299 | 38.0897 | 37.8804 | 37.6711
[8 empty] | Class 10 - Advanced | 60.1064 | 57.3058 | 54.5052 | 51.7046 | 48.904 | 46.1034 | 43.3028 | 40.5022 | 37.7016 | 34.901 | 32.1004 | 29.2998 | 28.9335 | 28.5673 | 28.201 | 27.8348 | 27.4685 | 27.1023 | 26.736 | 26.3698 | 26.0035 | 25.6373 | 25.2711 | 24.9048 | 24.5386 | 24.1723 | 23.8061 | 23.4398 | 23.0736 | 22.7073 | 22.3411 | 21.9748
[8 empty] | Class 10 - Moderate | 60.1064 | 58.2571 | 56.4078 | 54.5585 | 52.7091 | 50.8598 | 49.0105 | 47.1612 | 45.3119 | 43.4626 | 41.6133 | 39.764 | 39.3663 | 38.9687 | 38.5711 | 38.1734 | 37.7758 | 37.3781 | 36.9805 | 36.5829 | 36.1852 | 35.7876 | 35.3899 | 34.9923 | 34.5947 | 34.197 | 33.7994 | 33.4017 | 33.0041 | 32.6065 | 32.2088 | 31.8112
[8 empty] | Class 10 - Conservative | 60.1064 | 58.4473 | 56.7883 | 55.1292 | 53.4702 | 51.8111 | 50.1521 | 48.493 | 46.834 | 45.1749 | 43.5159 | 41.8568 | 41.6475 | 41.4382 | 41.229 | 41.0197 | 40.8104 | 40.6011 | 40.3918 | 40.1825 | 39.9733 | 39.764 | 39.5547 | 39.3454 | 39.1361 | 38.9268 | 38.7176 | 38.5083 | 38.299 | 38.0897 | 37.8804 | 37.6711
[9 empty] | 2019 | 2020 | 2021 | 2022 | 2023 | 2024 | 2025 | 2026 | 2027 | 2028 | 2029 | 2030 | 2031 | 2032 | 2033 | 2034 | 2035 | 2036 | 2037 | 2038 | 2039 | 2040 | 2041 | 2042 | 2043 | 2044 | 2045 | 2046 | 2047 | 2048 | 2049 | 2050
[7 empty] | Overnight Capital Cost ($/kW) | Class 1 - Advanced | 1375.8936 | 1311.7851 | 1247.6766 | 1183.5681 | 1119.4597 | 1055.3512 | 991.2427 | 927.1342 | 863.0257 | 798.9172 | 734.8087 | 670.7002 | 662.3165 | 653.9327 | 645.549 | 637.1652 | 628.7815 | 620.3977 | 612.014 | 603.6302 | 595.2465 | 586.8627 | 578.4789 | 570.0952 | 561.7114 | 553.3277 | 544.9439 | 536.5602 | 528.1764 | 519.7927 | 511.4089 | 503.0252
[8 empty] | Class 1 - Moderate | 1375.8936 | 1333.5611 | 1291.2286 | 1248.8961 | 1206.5636 | 1164.2311 | 1121.8986 | 1079.5661 | 1037.2336 | 994.901 | 952.5685 | 910.236 | 901.1337 | 892.0313 | 882.9289 | 873.8266 | 864.7242 | 855.6219 | 846.5195 | 837.4171 | 828.3148 | 819.2124 | 810.1101 | 801.0077 | 791.9053 | 782.803 | 773.7006 | 764.5983 | 755.4959 | 746.3935 | 737.2912 | 728.1888
[8 empty] | Class 1 - Conservative | 1375.8936 | 1337.9163 | 1299.939 | 1261.9617 | 1223.9844 | 1186.0071 | 1148.0297 | 1110.0524 | 1072.0751 | 1034.0978 | 996.1205 | 958.1432 | 953.3525 | 948.5618 | 943.771 | 938.9803 | 934.1896 | 929.3989 | 924.6082 | 919.8175 | 915.0267 | 910.236 | 905.4453 | 900.6546 | 895.8639 | 891.0732 | 886.2824 | 881.4917 | 876.701 | 871.9103 | 867.1196 | 862.3289
[8 empty] | Class 2 - Advanced | 1375.8936 | 1311.7851 | 1247.6766 | 1183.5681 | 1119.4597 | 1055.3512 | 991.2427 | 927.1342 | 863.0257 | 798.9172 | 734.8087 | 670.7002 | 662.3165 | 653.9327 | 645.549 | 637.1652 | 628.7815 | 620.3977 | 612.014 | 603.6302 | 595.2465 | 586.8627 | 578.4789 | 570.0952 | 561.7114 | 553.3277 | 544.9439 | 536.5602 | 528.1764 | 519.7927 | 511.4089 | 503.0252
[8 empty] | Class 2 - Moderate | 1375.8936 | 1333.5611 | 1291.2286 | 1248.8961 | 1206.5636 | 1164.2311 | 1121.8986 | 1079.5661 | 1037.2336 | 994.901 | 952.5685 | 910.236 | 901.1337 | 892.0313 | 882.9289 | 873.8266 | 864.7242 | 855.6219 | 846.5195 | 837.4171 | 828.3148 | 819.2124 | 810.1101 | 801.0077 | 791.9053 | 782.803 | 773.7006 | 764.5983 | 755.4959 | 746.3935 | 737.2912 | 728.1888
[8 empty] | Class 2 - Conservative | 1375.8936 | 1337.9163 | 1299.939 | 1261.9617 | 1223.9844 | 1186.0071 | 1148.0297 | 1110.0524 | 1072.0751 | 1034.0978 | 996.1205 | 958.1432 | 953.3525 | 948.5618 | 943.771 | 938.9803 | 934.1896 | 929.3989 | 924.6082 | 919.8175 | 915.0267 | 910.236 | 905.4453 | 900.6546 | 895.8639 | 891.0732 | 886.2824 | 881.4917 | 876.701 | 871.9103 | 867.1196 | 862.3289
[8 empty] | Class 3 - Advanced | 1375.8936 | 1311.7851 | 1247.6766 | 1183.5681 | 1119.4597 | 1055.3512 | 991.2427 | 927.1342 | 863.0257 | 798.9172 | 734.8087 | 670.7002 | 662.3165 | 653.9327 | 645.549 | 637.1652 | 628.7815 | 620.3977 | 612.014 | 603.6302 | 595.2465 | 586.8627 | 578.4789 | 570.0952 | 561.7114 | 553.3277 | 544.9439 | 536.5602 | 528.1764 | 519.7927 | 511.4089 | 503.0252
[8 empty] | Class 3 - Moderate | 1375.8936 | 1333.5611 | 1291.2286 | 1248.8961 | 1206.5636 | 1164.2311 | 1121.8986 | 1079.5661 | 1037.2336 | 994.901 | 952.5685 | 910.236 | 901.1337 | 892.0313 | 882.9289 | 873.8266 | 864.7242 | 855.6219 | 846.5195 | 837.4171 | 828.3148 | 819.2124 | 810.1101 | 801.0077 | 791.9053 | 782.803 | 773.7006 | 764.5983 | 755.4959 | 746.3935 | 737.2912 | 728.1888
[8 empty] | Class 3 - Conservative | 1375.8936 | 1337.9163 | 1299.939 | 1261.9617 | 1223.9844 | 1186.0071 | 1148.0297 | 1110.0524 | 1072.0751 | 1034.0978 | 996.1205 | 958.1432 | 953.3525 | 948.5618 | 943.771 | 938.9803 | 934.1896 | 929.3989 | 924.6082 | 919.8175 | 915.0267 | 910.236 | 905.4453 | 900.6546 | 895.8639 | 891.0732 | 886.2824 | 881.4917 | 876.701 | 871.9103 | 867.1196 | 862.3289
[8 empty] | Class 4 - Advanced | 1375.8936 | 1311.7851 | 1247.6766 | 1183.5681 | 1119.4597 | 1055.3512 | 991.2427 | 927.1342 | 863.0257 | 798.9172 | 734.8087 | 670.7002 | 662.3165 | 653.9327 | 645.549 | 637.1652 | 628.7815 | 620.3977 | 612.014 | 603.6302 | 595.2465 | 586.8627 | 578.4789 | 570.0952 | 561.7114 | 553.3277 | 544.9439 | 536.5602 | 528.1764 | 519.7927 | 511.4089 | 503.0252
[8 empty] | Class 4 - Moderate | 1375.8936 | 1333.5611 | 1291.2286 | 1248.8961 | 1206.5636 | 1164.2311 | 1121.8986 | 1079.5661 | 1037.2336 | 994.901 | 952.5685 | 910.236 | 901.1337 | 892.0313 | 882.9289 | 873.8266 | 864.7242 | 855.6219 | 846.5195 | 837.4171 | 828.3148 | 819.2124 | 810.1101 | 801.0077 | 791.9053 | 782.803 | 773.7006 | 764.5983 | 755.4959 | 746.3935 | 737.2912 | 728.1888
[8 empty] | Class 4 - Conservative | 1375.8936 | 1337.9163 | 1299.939 | 1261.9617 | 1223.9844 | 1186.0071 | 1148.0297 | 1110.0524 | 1072.0751 | 1034.0978 | 996.1205 | 958.1432 | 953.3525 | 948.5618 | 943.771 | 938.9803 | 934.1896 | 929.3989 | 924.6082 | 919.8175 | 915.0267 | 910.236 | 905.4453 | 900.6546 | 895.8639 | 891.0732 | 886.2824 | 881.4917 | 876.701 | 871.9103 | 867.1196 | 862.3289
[8 empty] | Class 5 - Advanced | 1375.8936 | 1311.7851 | 1247.6766 | 1183.5681 | 1119.4597 | 1055.3512 | 991.2427 | 927.1342 | 863.0257 | 798.9172 | 734.8087 | 670.7002 | 662.3165 | 653.9327 | 645.549 | 637.1652 | 628.7815 | 620.3977 | 612.014 | 603.6302 | 595.2465 | 586.8627 | 578.4789 | 570.0952 | 561.7114 | 553.3277 | 544.9439 | 536.5602 | 528.1764 | 519.7927 | 511.4089 | 503.0252
[8 empty] | Class 5 - Moderate | 1375.8936 | 1333.5611 | 1291.2286 | 1248.8961 | 1206.5636 | 1164.2311 | 1121.8986 | 1079.5661 | 1037.2336 | 994.901 | 952.5685 | 910.236 | 901.1337 | 892.0313 | 882.9289 | 873.8266 | 864.7242 | 855.6219 | 846.5195 | 837.4171 | 828.3148 | 819.2124 | 810.1101 | 801.0077 | 791.9053 | 782.803 | 773.7006 | 764.5983 | 755.4959 | 746.3935 | 737.2912 | 728.1888
[8 empty] | Class 5 - Conservative | 1375.8936 | 1337.9163 | 1299.939 | 1261.9617 | 1223.9844 | 1186.0071 | 1148.0297 | 1110.0524 | 1072.0751 | 1034.0978 | 996.1205 | 958.1432 | 953.3525 | 948.5618 | 943.771 | 938.9803 | 934.1896 | 929.3989 | 924.6082 | 919.8175 | 915.0267 | 910.236 | 905.4453 | 900.6546 | 895.8639 | 891.0732 | 886.2824 | 881.4917 | 876.701 | 871.9103 | 867.1196 | 862.3289
[8 empty] | Class 6 - Advanced | 1375.8936 | 1311.7851 | 1247.6766 | 1183.5681 | 1119.4597 | 1055.3512 | 991.2427 | 927.1342 | 863.0257 | 798.9172 | 734.8087 | 670.7002 | 662.3165 | 653.9327 | 645.549 | 637.1652 | 628.7815 | 620.3977 | 612.014 | 603.6302 | 595.2465 | 586.8627 | 578.4789 | 570.0952 | 561.7114 | 553.3277 | 544.9439 | 536.5602 | 528.1764 | 519.7927 | 511.4089 | 503.0252
[8 empty] | Class 6 - Moderate | 1375.8936 | 1333.5611 | 1291.2286 | 1248.8961 | 1206.5636 | 1164.2311 | 1121.8986 | 1079.5661 | 1037.2336 | 994.901 | 952.5685 | 910.236 | 901.1337 | 892.0313 | 882.9289 | 873.8266 | 864.7242 | 855.6219 | 846.5195 | 837.4171 | 828.3148 | 819.2124 | 810.1101 | 801.0077 | 791.9053 | 782.803 | 773.7006 | 764.5983 | 755.4959 | 746.3935 | 737.2912 | 728.1888
[8 empty] | Class 6 - Conservative | 1375.8936 | 1337.9163 | 1299.939 | 1261.9617 | 1223.9844 | 1186.0071 | 1148.0297 | 1110.0524 | 1072.0751 | 1034.0978 | 996.1205 | 958.1432 | 953.3525 | 948.5618 | 943.771 | 938.9803 | 934.1896 | 929.3989 | 924.6082 | 919.8175 | 915.0267 | 910.236 | 905.4453 | 900.6546 | 895.8639 | 891.0732 | 886.2824 | 881.4917 | 876.701 | 871.9103 | 867.1196 | 862.3289
[8 empty] | Class 7 - Advanced | 1375.8936 | 1311.7851 | 1247.6766 | 1183.5681 | 1119.4597 | 1055.3512 | 991.2427 | 927.1342 | 863.0257 | 798.9172 | 734.8087 | 670.7002 | 662.3165 | 653.9327 | 645.549 | 637.1652 | 628.7815 | 620.3977 | 612.014 | 603.6302 | 595.2465 | 586.8627 | 578.4789 | 570.0952 | 561.7114 | 553.3277 | 544.9439 | 536.5602 | 528.1764 | 519.7927 | 511.4089 | 503.0252
[8 empty] | Class 7 - Moderate | 1375.8936 | 1333.5611 | 1291.2286 | 1248.8961 | 1206.5636 | 1164.2311 | 1121.8986 | 1079.5661 | 1037.2336 | 994.901 | 952.5685 | 910.236 | 901.1337 | 892.0313 | 882.9289 | 873.8266 | 864.7242 | 855.6219 | 846.5195 | 837.4171 | 828.3148 | 819.2124 | 810.1101 | 801.0077 | 791.9053 | 782.803 | 773.7006 | 764.5983 | 755.4959 | 746.3935 | 737.2912 | 728.1888
[8 empty] | Class 7 - Conservative | 1375.8936 | 1337.9163 | 1299.939 | 1261.9617 | 1223.9844 | 1186.0071 | 1148.0297 | 1110.0524 | 1072.0751 | 1034.0978 | 996.1205 | 958.1432 | 953.3525 | 948.5618 | 943.771 | 938.9803 | 934.1896 | 929.3989 | 924.6082 | 919.8175 | 915.0267 | 910.236 | 905.4453 | 900.6546 | 895.8639 | 891.0732 | 886.2824 | 881.4917 | 876.701 | 871.9103 | 867.1196 | 862.3289
[8 empty] | Class 8 - Advanced | 1375.8936 | 1311.7851 | 1247.6766 | 1183.5681 | 1119.4597 | 1055.3512 | 991.2427 | 927.1342 | 863.0257 | 798.9172 | 734.8087 | 670.7002 | 662.3165 | 653.9327 | 645.549 | 637.1652 | 628.7815 | 620.3977 | 612.014 | 603.6302 | 595.2465 | 586.8627 | 578.4789 | 570.0952 | 561.7114 | 553.3277 | 544.9439 | 536.5602 | 528.1764 | 519.7927 | 511.4089 | 503.0252
[8 empty] | Class 8 - Moderate | 1375.8936 | 1333.5611 | 1291.2286 | 1248.8961 | 1206.5636 | 1164.2311 | 1121.8986 | 1079.5661 | 1037.2336 | 994.901 | 952.5685 | 910.236 | 901.1337 | 892.0313 | 882.9289 | 873.8266 | 864.7242 | 855.6219 | 846.5195 | 837.4171 | 828.3148 | 819.2124 | 810.1101 | 801.0077 | 791.9053 | 782.803 | 773.7006 | 764.5983 | 755.4959 | 746.3935 | 737.2912 | 728.1888
[8 empty] | Class 8 - Conservative | 1375.8936 | 1337.9163 | 1299.939 | 1261.9617 | 1223.9844 | 1186.0071 | 1148.0297 | 1110.0524 | 1072.0751 | 1034.0978 | 996.1205 | 958.1432 | 953.3525 | 948.5618 | 943.771 | 938.9803 | 934.1896 | 929.3989 | 924.6082 | 919.8175 | 915.0267 | 910.236 | 905.4453 | 900.6546 | 895.8639 | 891.0732 | 886.2824 | 881.4917 | 876.701 | 871.9103 | 867.1196 | 862.3289
[8 empty] | Class 9 - Advanced | 1375.8936 | 1311.7851 | 1247.6766 | 1183.5681 | 1119.4597 | 1055.3512 | 991.2427 | 927.1342 | 863.0257 | 798.9172 | 734.8087 | 670.7002 | 662.3165 | 653.9327 | 645.549 | 637.1652 | 628.7815 | 620.3977 | 612.014 | 603.6302 | 595.2465 | 586.8627 | 578.4789 | 570.0952 | 561.7114 | 553.3277 | 544.9439 | 536.5602 | 528.1764 | 519.7927 | 511.4089 | 503.0252
[8 empty] | Class 9 - Moderate | 1375.8936 | 1333.5611 | 1291.2286 | 1248.8961 | 1206.5636 | 1164.2311 | 1121.8986 | 1079.5661 | 1037.2336 | 994.901 | 952.5685 | 910.236 | 901.1337 | 892.0313 | 882.9289 | 873.8266 | 864.7242 | 855.6219 | 846.5195 | 837.4171 | 828.3148 | 819.2124 | 810.1101 | 801.0077 | 791.9053 | 782.803 | 773.7006 | 764.5983 | 755.4959 | 746.3935 | 737.2912 | 728.1888
[8 empty] | Class 9 - Conservative | 1375.8936 | 1337.9163 | 1299.939 | 1261.9617 | 1223.9844 | 1186.0071 | 1148.0297 | 1110.0524 | 1072.0751 | 1034.0978 | 996.1205 | 958.1432 | 953.3525 | 948.5618 | 943.771 | 938.9803 | 934.1896 | 929.3989 | 924.6082 | 919.8175 | 915.0267 | 910.236 | 905.4453 | 900.6546 | 895.8639 | 891.0732 | 886.2824 | 881.4917 | 876.701 | 871.9103 | 867.1196 | 862.3289
[8 empty] | Class 10 - Advanced | 1375.8936 | 1311.7851 | 1247.6766 | 1183.5681 | 1119.4597 | 1055.3512 | 991.2427 | 927.1342 | 863.0257 | 798.9172 | 734.8087 | 670.7002 | 662.3165 | 653.9327 | 645.549 | 637.1652 | 628.7815 | 620.3977 | 612.014 | 603.6302 | 595.2465 | 586.8627 | 578.4789 | 570.0952 | 561.7114 | 553.3277 | 544.9439 | 536.5602 | 528.1764 | 519.7927 | 511.4089 | 503.0252
[8 empty] | Class 10 - Moderate | 1375.8936 | 1333.5611 | 1291.2286 | 1248.8961 | 1206.5636 | 1164.2311 | 1121.8986 | 1079.5661 | 1037.2336 | 994.901 | 952.5685 | 910.236 | 901.1337 | 892.0313 | 882.9289 | 873.8266 | 864.7242 | 855.6219 | 846.5195 | 837.4171 | 828.3148 | 819.2124 | 810.1101 | 801.0077 | 791.9053 | 782.803 | 773.7006 | 764.5983 | 755.4959 | 746.3935 | 737.2912 | 728.1888
[8 empty] | Class 10 - Conservative | 1375.8936 | 1337.9163 | 1299.939 | 1261.9617 | 1223.9844 | 1186.0071 | 1148.0297 | 1110.0524 | 1072.0751 | 1034.0978 | 996.1205 | 958.1432 | 953.3525 | 948.5618 | 943.771 | 938.9803 | 934.1896 | 929.3989 | 924.6082 | 919.8175 | 915.0267 | 910.236 | 905.4453 | 900.6546 | 895.8639 | 891.0732 | 886.2824 | 881.4917 | 876.701 | 871.9103 | 867.1196 | 862.3289
[9 empty] | 2019 | 2020 | 2021 | 2022 | 2023 | 2024 | 2025 | 2026 | 2027 | 2028 | 2029 | 2030 | 2031 | 2032 | 2033 | 2034 | 2035 | 2036 | 2037 | 2038 | 2039 | 2040 | 2041 | 2042 | 2043 | 2044 | 2045 | 2046 | 2047 | 2048 | 2049 | 2050
[7 empty] | Fixed Operation and Maintenance Expenses ($/kW-yr) | Class 1 - Advanced | 43 | 42.2164 | 41.4327 | 40.6491 | 39.8655 | 39.0818 | 38.2982 | 37.5145 | 36.7309 | 35.9473 | 35.1636 | 34.38 | 33.8643 | 33.3486 | 32.8329 | 32.3172 | 31.8015 | 31.2858 | 30.7701 | 30.2544 | 29.7387 | 29.223 | 28.7073 | 28.1916 | 27.6759 | 27.1602 | 26.6445 | 26.1288 | 25.6131 | 25.0974 | 24.5817 | 24.066
[8 empty] | Class 1 - Moderate | 43 | 42.6318 | 42.2636 | 41.8955 | 41.5273 | 41.1591 | 40.7909 | 40.4227 | 40.0545 | 39.6864 | 39.3182 | 38.95 | 38.6579 | 38.3658 | 38.0736 | 37.7815 | 37.4894 | 37.1973 | 36.9051 | 36.613 | 36.3209 | 36.0288 | 35.7366 | 35.4445 | 35.1524 | 34.8603 | 34.5681 | 34.276 | 33.9839 | 33.6917 | 33.3996 | 33.1075
[8 empty] | Class 1 - Conservative | 43 | 43 | 43 | 43 | 43 | 43 | 43 | 43 | 43 | 43 | 43 | 43 | 42.9025 | 42.805 | 42.7074 | 42.6099 | 42.5124 | 42.4149 | 42.3173 | 42.2198 | 42.1223 | 42.0247 | 41.9272 | 41.8297 | 41.7322 | 41.6347 | 41.5371 | 41.4396 | 41.3421 | 41.2446 | 41.147 | 41.0495
[8 empty] | Class 2 - Advanced | 43 | 42.2164 | 41.4327 | 40.6491 | 39.8655 | 39.0818 | 38.2982 | 37.5145 | 36.7309 | 35.9473 | 35.1636 | 34.38 | 33.8643 | 33.3486 | 32.8329 | 32.3172 | 31.8015 | 31.2858 | 30.7701 | 30.2544 | 29.7387 | 29.223 | 28.7073 | 28.1916 | 27.6759 | 27.1602 | 26.6445 | 26.1288 | 25.6131 | 25.0974 | 24.5817 | 24.066
[8 empty] | Class 2 - Moderate | 43 | 42.6318 | 42.2636 | 41.8955 | 41.5273 | 41.1591 | 40.7909 | 40.4227 | 40.0545 | 39.6864 | 39.3182 | 38.95 | 38.6579 | 38.3658 | 38.0736 | 37.7815 | 37.4894 | 37.1973 | 36.9051 | 36.613 | 36.3209 | 36.0288 | 35.7366 | 35.4445 | 35.1524 | 34.8603 | 34.5681 | 34.276 | 33.9839 | 33.6917 | 33.3996 | 33.1075
[8 empty] | Class 2 - Conservative | 43 | 43 | 43 | 43 | 43 | 43 | 43 | 43 | 43 | 43 | 43 | 43 | 42.9025 | 42.805 | 42.7074 | 42.6099 | 42.5124 | 42.4149 | 42.3173 | 42.2198 | 42.1223 | 42.0247 | 41.9272 | 41.8297 | 41.7322 | 41.6347 | 41.5371 | 41.4396 | 41.3421 | 41.2446 | 41.147 | 41.0495
[8 empty] | Class 3 - Advanced | 43 | 42.2164 | 41.4327 | 40.6491 | 39.8655 | 39.0818 | 38.2982 | 37.5145 | 36.7309 | 35.9473 | 35.1636 | 34.38 | 33.8643 | 33.3486 | 32.8329 | 32.3172 | 31.8015 | 31.2858 | 30.7701 | 30.2544 | 29.7387 | 29.223 | 28.7073 | 28.1916 | 27.6759 | 27.1602 | 26.6445 | 26.1288 | 25.6131 | 25.0974 | 24.5817 | 24.066
[8 empty] | Class 3 - Moderate | 43 | 42.6318 | 42.2636 | 41.8955 | 41.5273 | 41.1591 | 40.7909 | 40.4227 | 40.0545 | 39.6864 | 39.3182 | 38.95 | 38.6579 | 38.3658 | 38.0736 | 37.7815 | 37.4894 | 37.1973 | 36.9051 | 36.613 | 36.3209 | 36.0288 | 35.7366 | 35.4445 | 35.1524 | 34.8603 | 34.5681 | 34.276 | 33.9839 | 33.6917 | 33.3996 | 33.1075
[8 empty] | Class 3 - Conservative | 43 | 43 | 43 | 43 | 43 | 43 | 43 | 43 | 43 | 43 | 43 | 43 | 42.9025 | 42.805 | 42.7074 | 42.6099 | 42.5124 | 42.4149 | 42.3173 | 42.2198 | 42.1223 | 42.0247 | 41.9272 | 41.8297 | 41.7322 | 41.6347 | 41.5371 | 41.4396 | 41.3421 | 41.2446 | 41.147 | 41.0495
[8 empty] | Class 4 - Advanced | 43 | 42.2164 | 41.4327 | 40.6491 | 39.8655 | 39.0818 | 38.2982 | 37.5145 | 36.7309 | 35.9473 | 35.1636 | 34.38 | 33.8643 | 33.3486 | 32.8329 | 32.3172 | 31.8015 | 31.2858 | 30.7701 | 30.2544 | 29.7387 | 29.223 | 28.7073 | 28.1916 | 27.6759 | 27.1602 | 26.6445 | 26.1288 | 25.6131 | 25.0974 | 24.5817 | 24.066
[8 empty] | Class 4 - Moderate | 43 | 42.6318 | 42.2636 | 41.8955 | 41.5273 | 41.1591 | 40.7909 | 40.4227 | 40.0545 | 39.6864 | 39.3182 | 38.95 | 38.6579 | 38.3658 | 38.0736 | 37.7815 | 37.4894 | 37.1973 | 36.9051 | 36.613 | 36.3209 | 36.0288 | 35.7366 | 35.4445 | 35.1524 | 34.8603 | 34.5681 | 34.276 | 33.9839 | 33.6917 | 33.3996 | 33.1075
[8 empty] | Class 4 - Conservative | 43 | 43 | 43 | 43 | 43 | 43 | 43 | 43 | 43 | 43 | 43 | 43 | 42.9025 | 42.805 | 42.7074 | 42.6099 | 42.5124 | 42.4149 | 42.3173 | 42.2198 | 42.1223 | 42.0247 | 41.9272 | 41.8297 | 41.7322 | 41.6347 | 41.5371 | 41.4396 | 41.3421 | 41.2446 | 41.147 | 41.0495
[8 empty] | Class 5 - Advanced | 43 | 42.2164 | 41.4327 | 40.6491 | 39.8655 | 39.0818 | 38.2982 | 37.5145 | 36.7309 | 35.9473 | 35.1636 | 34.38 | 33.8643 | 33.3486 | 32.8329 | 32.3172 | 31.8015 | 31.2858 | 30.7701 | 30.2544 | 29.7387 | 29.223 | 28.7073 | 28.1916 | 27.6759 | 27.1602 | 26.6445 | 26.1288 | 25.6131 | 25.0974 | 24.5817 | 24.066
[8 empty] | Class 5 - Moderate | 43 | 42.6318 | 42.2636 | 41.8955 | 41.5273 | 41.1591 | 40.7909 | 40.4227 | 40.0545 | 39.6864 | 39.3182 | 38.95 | 38.6579 | 38.3658 | 38.0736 | 37.7815 | 37.4894 | 37.1973 | 36.9051 | 36.613 | 36.3209 | 36.0288 | 35.7366 | 35.4445 | 35.1524 | 34.8603 | 34.5681 | 34.276 | 33.9839 | 33.6917 | 33.3996 | 33.1075
[8 empty] | Class 5 - Conservative | 43 | 43 | 43 | 43 | 43 | 43 | 43 | 43 | 43 | 43 | 43 | 43 | 42.9025 | 42.805 | 42.7074 | 42.6099 | 42.5124 | 42.4149 | 42.3173 | 42.2198 | 42.1223 | 42.0247 | 41.9272 | 41.8297 | 41.7322 | 41.6347 | 41.5371 | 41.4396 | 41.3421 | 41.2446 | 41.147 | 41.0495
[8 empty] | Class 6 - Advanced | 43 | 42.2164 | 41.4327 | 40.6491 | 39.8655 | 39.0818 | 38.2982 | 37.5145 | 36.7309 | 35.9473 | 35.1636 | 34.38 | 33.8643 | 33.3486 | 32.8329 | 32.3172 | 31.8015 | 31.2858 | 30.7701 | 30.2544 | 29.7387 | 29.223 | 28.7073 | 28.1916 | 27.6759 | 27.1602 | 26.6445 | 26.1288 | 25.6131 | 25.0974 | 24.5817 | 24.066
[8 empty] | Class 6 - Moderate | 43 | 42.6318 | 42.2636 | 41.8955 | 41.5273 | 41.1591 | 40.7909 | 40.4227 | 40.0545 | 39.6864 | 39.3182 | 38.95 | 38.6579 | 38.3658 | 38.0736 | 37.7815 | 37.4894 | 37.1973 | 36.9051 | 36.613 | 36.3209 | 36.0288 | 35.7366 | 35.4445 | 35.1524 | 34.8603 | 34.5681 | 34.276 | 33.9839 | 33.6917 | 33.3996 | 33.1075
[8 empty] | Class 6 - Conservative | 43 | 43 | 43 | 43 | 43 | 43 | 43 | 43 | 43 | 43 | 43 | 43 | 42.9025 | 42.805 | 42.7074 | 42.6099 | 42.5124 | 42.4149 | 42.3173 | 42.2198 | 42.1223 | 42.0247 | 41.9272 | 41.8297 | 41.7322 | 41.6347 | 41.5371 | 41.4396 | 41.3421 | 41.2446 | 41.147 | 41.0495
[8 empty] | Class 7 - Advanced | 43 | 42.2164 | 41.4327 | 40.6491 | 39.8655 | 39.0818 | 38.2982 | 37.5145 | 36.7309 | 35.9473 | 35.1636 | 34.38 | 33.8643 | 33.3486 | 32.8329 | 32.3172 | 31.8015 | 31.2858 | 30.7701 | 30.2544 | 29.7387 | 29.223 | 28.7073 | 28.1916 | 27.6759 | 27.1602 | 26.6445 | 26.1288 | 25.6131 | 25.0974 | 24.5817 | 24.066
[8 empty] | Class 7 - Moderate | 43 | 42.6318 | 42.2636 | 41.8955 | 41.5273 | 41.1591 | 40.7909 | 40.4227 | 40.0545 | 39.6864 | 39.3182 | 38.95 | 38.6579 | 38.3658 | 38.0736 | 37.7815 | 37.4894 | 37.1973 | 36.9051 | 36.613 | 36.3209 | 36.0288 | 35.7366 | 35.4445 | 35.1524 | 34.8603 | 34.5681 | 34.276 | 33.9839 | 33.6917 | 33.3996 | 33.1075
[8 empty] | Class 7 - Conservative | 43 | 43 | 43 | 43 | 43 | 43 | 43 | 43 | 43 | 43 | 43 | 43 | 42.9025 | 42.805 | 42.7074 | 42.6099 | 42.5124 | 42.4149 | 42.3173 | 42.2198 | 42.1223 | 42.0247 | 41.9272 | 41.8297 | 41.7322 | 41.6347 | 41.5371 | 41.4396 | 41.3421 | 41.2446 | 41.147 | 41.0495
[8 empty] | Class 8 - Advanced | 43 | 42.2164 | 41.4327 | 40.6491 | 39.8655 | 39.0818 | 38.2982 | 37.5145 | 36.7309 | 35.9473 | 35.1636 | 34.38 | 33.8643 | 33.3486 | 32.8329 | 32.3172 | 31.8015 | 31.2858 | 30.7701 | 30.2544 | 29.7387 | 29.223 | 28.7073 | 28.1916 | 27.6759 | 27.1602 | 26.6445 | 26.1288 | 25.6131 | 25.0974 | 24.5817 | 24.066
[8 empty] | Class 8 - Moderate | 43 | 42.6318 | 42.2636 | 41.8955 | 41.5273 | 41.1591 | 40.7909 | 40.4227 | 40.0545 | 39.6864 | 39.3182 | 38.95 | 38.6579 | 38.3658 | 38.0736 | 37.7815 | 37.4894 | 37.1973 | 36.9051 | 36.613 | 36.3209 | 36.0288 | 35.7366 | 35.4445 | 35.1524 | 34.8603 | 34.5681 | 34.276 | 33.9839 | 33.6917 | 33.3996 | 33.1075
[8 empty] | Class 8 - Conservative | 43 | 43 | 43 | 43 | 43 | 43 | 43 | 43 | 43 | 43 | 43 | 43 | 42.9025 | 42.805 | 42.7074 | 42.6099 | 42.5124 | 42.4149 | 42.3173 | 42.2198 | 42.1223 | 42.0247 | 41.9272 | 41.8297 | 41.7322 | 41.6347 | 41.5371 | 41.4396 | 41.3421 | 41.2446 | 41.147 | 41.0495
[8 empty] | Class 9 - Advanced | 43 | 42.2164 | 41.4327 | 40.6491 | 39.8655 | 39.0818 | 38.2982 | 37.5145 | 36.7309 | 35.9473 | 35.1636 | 34.38 | 33.8643 | 33.3486 | 32.8329 | 32.3172 | 31.8015 | 31.2858 | 30.7701 | 30.2544 | 29.7387 | 29.223 | 28.7073 | 28.1916 | 27.6759 | 27.1602 | 26.6445 | 26.1288 | 25.6131 | 25.0974 | 24.5817 | 24.066
[8 empty] | Class 9 - Moderate | 43 | 42.6318 | 42.2636 | 41.8955 | 41.5273 | 41.1591 | 40.7909 | 40.4227 | 40.0545 | 39.6864 | 39.3182 | 38.95 | 38.6579 | 38.3658 | 38.0736 | 37.7815 | 37.4894 | 37.1973 | 36.9051 | 36.613 | 36.3209 | 36.0288 | 35.7366 | 35.4445 | 35.1524 | 34.8603 | 34.5681 | 34.276 | 33.9839 | 33.6917 | 33.3996 | 33.1075
[8 empty] | Class 9 - Conservative | 43 | 43 | 43 | 43 | 43 | 43 | 43 | 43 | 43 | 43 | 43 | 43 | 42.9025 | 42.805 | 42.7074 | 42.6099 | 42.5124 | 42.4149 | 42.3173 | 42.2198 | 42.1223 | 42.0247 | 41.9272 | 41.8297 | 41.7322 | 41.6347 | 41.5371 | 41.4396 | 41.3421 | 41.2446 | 41.147 | 41.0495
[8 empty] | Class 10 - Advanced | 43 | 42.2164 | 41.4327 | 40.6491 | 39.8655 | 39.0818 | 38.2982 | 37.5145 | 36.7309 | 35.9473 | 35.1636 | 34.38 | 33.8643 | 33.3486 | 32.8329 | 32.3172 | 31.8015 | 31.2858 | 30.7701 | 30.2544 | 29.7387 | 29.223 | 28.7073 | 28.1916 | 27.6759 | 27.1602 | 26.6445 | 26.1288 | 25.6131 | 25.0974 | 24.5817 | 24.066
[8 empty] | Class 10 - Moderate | 43 | 42.6318 | 42.2636 | 41.8955 | 41.5273 | 41.1591 | 40.7909 | 40.4227 | 40.0545 | 39.6864 | 39.3182 | 38.95 | 38.6579 | 38.3658 | 38.0736 | 37.7815 | 37.4894 | 37.1973 | 36.9051 | 36.613 | 36.3209 | 36.0288 | 35.7366 | 35.4445 | 35.1524 | 34.8603 | 34.5681 | 34.276 | 33.9839 | 33.6917 | 33.3996 | 33.1075
[8 empty] | Class 10 - Conservative | 43 | 43 | 43 | 43 | 43 | 43 | 43 | 43 | 43 | 43 | 43 | 43 | 42.9025 | 42.805 | 42.7074 | 42.6099 | 42.5124 | 42.4149 | 42.3173 | 42.2198 | 42.1223 | 42.0247 | 41.9272 | 41.8297 | 41.7322 | 41.6347 | 41.5371 | 41.4396 | 41.3421 | 41.2446 | 41.147 | 41.0495
[9 empty] | 2019 | 2020 | 2021 | 2022 | 2023 | 2024 | 2025 | 2026 | 2027 | 2028 | 2029 | 2030 | 2031 | 2032 | 2033 | 2034 | 2035 | 2036 | 2037 | 2038 | 2039 | 2040 | 2041 | 2042 | 2043 | 2044 | 2045 | 2046 | 2047 | 2048 | 2049 | 2050
[7 empty] | Variable Operation and Maintenance Expenses ($/MWh) | Class 1 - Advanced | 0 | 0 | 0 | 0 | 0 | 0 | 0 | 0 | 0 | 0 | 0 | 0 | 0 | 0 | 0 | 0 | 0 | 0 | 0 | 0 | 0 | 0 | 0 | 0 | 0 | 0 | 0 | 0 | 0 | 0 | 0 | 0
[8 empty] | Class 1 - Moderate | 0 | 0 | 0 | 0 | 0 | 0 | 0 | 0 | 0 | 0 | 0 | 0 | 0 | 0 | 0 | 0 | 0 | 0 | 0 | 0 | 0 | 0 | 0 | 0 | 0 | 0 | 0 | 0 | 0 | 0 | 0 | 0
[8 empty] | Class 1 - Conservative | 0 | 0 | 0 | 0 | 0 | 0 | 0 | 0 | 0 | 0 | 0 | 0 | 0 | 0 | 0 | 0 | 0 | 0 | 0 | 0 | 0 | 0 | 0 | 0 | 0 | 0 | 0 | 0 | 0 | 0 | 0 | 0
[8 empty] | Class 2 - Advanced | 0 | 0 | 0 | 0 | 0 | 0 | 0 | 0 | 0 | 0 | 0 | 0 | 0 | 0 | 0 | 0 | 0 | 0 | 0 | 0 | 0 | 0 | 0 | 0 | 0 | 0 | 0 | 0 | 0 | 0 | 0 | 0
[8 empty] | Class 2 - Moderate | 0 | 0 | 0 | 0 | 0 | 0 | 0 | 0 | 0 | 0 | 0 | 0 | 0 | 0 | 0 | 0 | 0 | 0 | 0 | 0 | 0 | 0 | 0 | 0 | 0 | 0 | 0 | 0 | 0 | 0 | 0 | 0
[8 empty] | Class 2 - Conservative | 0 | 0 | 0 | 0 | 0 | 0 | 0 | 0 | 0 | 0 | 0 | 0 | 0 | 0 | 0 | 0 | 0 | 0 | 0 | 0 | 0 | 0 | 0 | 0 | 0 | 0 | 0 | 0 | 0 | 0 | 0 | 0
[8 empty] | Class 3 - Advanced | 0 | 0 | 0 | 0 | 0 | 0 | 0 | 0 | 0 | 0 | 0 | 0 | 0 | 0 | 0 | 0 | 0 | 0 | 0 | 0 | 0 | 0 | 0 | 0 | 0 | 0 | 0 | 0 | 0 | 0 | 0 | 0
[8 empty] | Class 3 - Moderate | 0 | 0 | 0 | 0 | 0 | 0 | 0 | 0 | 0 | 0 | 0 | 0 | 0 | 0 | 0 | 0 | 0 | 0 | 0 | 0 | 0 | 0 | 0 | 0 | 0 | 0 | 0 | 0 | 0 | 0 | 0 | 0
[8 empty] | Class 3 - Conservative | 0 | 0 | 0 | 0 | 0 | 0 | 0 | 0 | 0 | 0 | 0 | 0 | 0 | 0 | 0 | 0 | 0 | 0 | 0 | 0 | 0 | 0 | 0 | 0 | 0 | 0 | 0 | 0 | 0 | 0 | 0 | 0
[8 empty] | Class 4 - Advanced | 0 | 0 | 0 | 0 | 0 | 0 | 0 | 0 | 0 | 0 | 0 | 0 | 0 | 0 | 0 | 0 | 0 | 0 | 0 | 0 | 0 | 0 | 0 | 0 | 0 | 0 | 0 | 0 | 0 | 0 | 0 | 0
[8 empty] | Class 4 - Moderate | 0 | 0 | 0 | 0 | 0 | 0 | 0 | 0 | 0 | 0 | 0 | 0 | 0 | 0 | 0 | 0 | 0 | 0 | 0 | 0 | 0 | 0 | 0 | 0 | 0 | 0 | 0 | 0 | 0 | 0 | 0 | 0
[8 empty] | Class 4 - Conservative | 0 | 0 | 0 | 0 | 0 | 0 | 0 | 0 | 0 | 0 | 0 | 0 | 0 | 0 | 0 | 0 | 0 | 0 | 0 | 0 | 0 | 0 | 0 | 0 | 0 | 0 | 0 | 0 | 0 | 0 | 0 | 0
[8 empty] | Class 5 - Advanced | 0 | 0 | 0 | 0 | 0 | 0 | 0 | 0 | 0 | 0 | 0 | 0 | 0 | 0 | 0 | 0 | 0 | 0 | 0 | 0 | 0 | 0 | 0 | 0 | 0 | 0 | 0 | 0 | 0 | 0 | 0 | 0
[8 empty] | Class 5 - Moderate | 0 | 0 | 0 | 0 | 0 | 0 | 0 | 0 | 0 | 0 | 0 | 0 | 0 | 0 | 0 | 0 | 0 | 0 | 0 | 0 | 0 | 0 | 0 | 0 | 0 | 0 | 0 | 0 | 0 | 0 | 0 | 0
[8 empty] | Class 5 - Conservative | 0 | 0 | 0 | 0 | 0 | 0 | 0 | 0 | 0 | 0 | 0 | 0 | 0 | 0 | 0 | 0 | 0 | 0 | 0 | 0 | 0 | 0 | 0 | 0 | 0 | 0 | 0 | 0 | 0 | 0 | 0 | 0
[8 empty] | Class 6 - Advanced | 0 | 0 | 0 | 0 | 0 | 0 | 0 | 0 | 0 | 0 | 0 | 0 | 0 | 0 | 0 | 0 | 0 | 0 | 0 | 0 | 0 | 0 | 0 | 0 | 0 | 0 | 0 | 0 | 0 | 0 | 0 | 0
[8 empty] | Class 6 - Moderate | 0 | 0 | 0 | 0 | 0 | 0 | 0 | 0 | 0 | 0 | 0 | 0 | 0 | 0 | 0 | 0 | 0 | 0 | 0 | 0 | 0 | 0 | 0 | 0 | 0 | 0 | 0 | 0 | 0 | 0 | 0 | 0
[8 empty] | Class 6 - Conservative | 0 | 0 | 0 | 0 | 0 | 0 | 0 | 0 | 0 | 0 | 0 | 0 | 0 | 0 | 0 | 0 | 0 | 0 | 0 | 0 | 0 | 0 | 0 | 0 | 0 | 0 | 0 | 0 | 0 | 0 | 0 | 0
[8 empty] | Class 7 - Advanced | 0 | 0 | 0 | 0 | 0 | 0 | 0 | 0 | 0 | 0 | 0 | 0 | 0 | 0 | 0 | 0 | 0 | 0 | 0 | 0 | 0 | 0 | 0 | 0 | 0 | 0 | 0 | 0 | 0 | 0 | 0 | 0
[8 empty] | Class 7 - Moderate | 0 | 0 | 0 | 0 | 0 | 0 | 0 | 0 | 0 | 0 | 0 | 0 | 0 | 0 | 0 | 0 | 0 | 0 | 0 | 0 | 0 | 0 | 0 | 0 | 0 | 0 | 0 | 0 | 0 | 0 | 0 | 0
[8 empty] | Class 7 - Conservative | 0 | 0 | 0 | 0 | 0 | 0 | 0 | 0 | 0 | 0 | 0 | 0 | 0 | 0 | 0 | 0 | 0 | 0 | 0 | 0 | 0 | 0 | 0 | 0 | 0 | 0 | 0 | 0 | 0 | 0 | 0 | 0
[8 empty] | Class 8 - Advanced | 0 | 0 | 0 | 0 | 0 | 0 | 0 | 0 | 0 | 0 | 0 | 0 | 0 | 0 | 0 | 0 | 0 | 0 | 0 | 0 | 0 | 0 | 0 | 0 | 0 | 0 | 0 | 0 | 0 | 0 | 0 | 0
[8 empty] | Class 8 - Moderate | 0 | 0 | 0 | 0 | 0 | 0 | 0 | 0 | 0 | 0 | 0 | 0 | 0 | 0 | 0 | 0 | 0 | 0 | 0 | 0 | 0 | 0 | 0 | 0 | 0 | 0 | 0 | 0 | 0 | 0 | 0 | 0
[8 empty] | Class 8 - Conservative | 0 | 0 | 0 | 0 | 0 | 0 | 0 | 0 | 0 | 0 | 0 | 0 | 0 | 0 | 0 | 0 | 0 | 0 | 0 | 0 | 0 | 0 | 0 | 0 | 0 | 0 | 0 | 0 | 0 | 0 | 0 | 0
[8 empty] | Class 9 - Advanced | 0 | 0 | 0 | 0 | 0 | 0 | 0 | 0 | 0 | 0 | 0 | 0 | 0 | 0 | 0 | 0 | 0 | 0 | 0 | 0 | 0 | 0 | 0 | 0 | 0 | 0 | 0 | 0 | 0 | 0 | 0 | 0
[8 empty] | Class 9 - Moderate | 0 | 0 | 0 | 0 | 0 | 0 | 0 | 0 | 0 | 0 | 0 | 0 | 0 | 0 | 0 | 0 | 0 | 0 | 0 | 0 | 0 | 0 | 0 | 0 | 0 | 0 | 0 | 0 | 0 | 0 | 0 | 0
[8 empty] | Class 9 - Conservative | 0 | 0 | 0 | 0 | 0 | 0 | 0 | 0 | 0 | 0 | 0 | 0 | 0 | 0 | 0 | 0 | 0 | 0 | 0 | 0 | 0 | 0 | 0 | 0 | 0 | 0 | 0 | 0 | 0 | 0 | 0 | 0
[8 empty] | Class 10 - Advanced | 0 | 0 | 0 | 0 | 0 | 0 | 0 | 0 | 0 | 0 | 0 | 0 | 0 | 0 | 0 | 0 | 0 | 0 | 0 | 0 | 0 | 0 | 0 | 0 | 0 | 0 | 0 | 0 | 0 | 0 | 0 | 0
[8 empty] | Class 10 - Moderate | 0 | 0 | 0 | 0 | 0 | 0 | 0 | 0 | 0 | 0 | 0 | 0 | 0 | 0 | 0 | 0 | 0 | 0 | 0 | 0 | 0 | 0 | 0 | 0 | 0 | 0 | 0 | 0 | 0 | 0 | 0 | 0
[8 empty] | Class 10 - Conservative | 0 | 0 | 0 | 0 | 0 | 0 | 0 | 0 | 0 | 0 | 0 | 0 | 0 | 0 | 0 | 0 | 0 | 0 | 0 | 0 | 0 | 0 | 0 | 0 | 0 | 0 | 0 | 0 | 0 | 0 | 0 | 0
[9 empty] | 2019 | 2020 | 2021 | 2022 | 2023 | 2024 | 2025 | 2026 | 2027 | 2028 | 2029 | 2030 | 2031 | 2032 | 2033 | 2034 | 2035 | 2036 | 2037 | 2038 | 2039 | 2040 | 2041 | 2042 | 2043 | 2044 | 2045 | 2046 | 2047 | 2048 | 2049 | 2050
[5 empty] | Grid Connection Costs |  | Grid Connection Costs (GCC) ($/kW) | Class 1 - Advanced | 0 | 0 | 0 | 0 | 0 | 0 | 0 | 0 | 0 | 0 | 0 | 0 | 0 | 0 | 0 | 0 | 0 | 0 | 0 | 0 | 0 | 0 | 0 | 0 | 0 | 0 | 0 | 0 | 0 | 0 | 0 | 0
[8 empty] | Class 1 - Moderate | 0 | 0 | 0 | 0 | 0 | 0 | 0 | 0 | 0 | 0 | 0 | 0 | 0 | 0 | 0 | 0 | 0 | 0 | 0 | 0 | 0 | 0 | 0 | 0 | 0 | 0 | 0 | 0 | 0 | 0 | 0 | 0
[8 empty] | Class 1 - Conservative | 0 | 0 | 0 | 0 | 0 | 0 | 0 | 0 | 0 | 0 | 0 | 0 | 0 | 0 | 0 | 0 | 0 | 0 | 0 | 0 | 0 | 0 | 0 | 0 | 0 | 0 | 0 | 0 | 0 | 0 | 0 | 0
[8 empty] | Class 2 - Advanced | 0 | 0 | 0 | 0 | 0 | 0 | 0 | 0 | 0 | 0 | 0 | 0 | 0 | 0 | 0 | 0 | 0 | 0 | 0 | 0 | 0 | 0 | 0 | 0 | 0 | 0 | 0 | 0 | 0 | 0 | 0 | 0
[8 empty] | Class 2 - Moderate | 0 | 0 | 0 | 0 | 0 | 0 | 0 | 0 | 0 | 0 | 0 | 0 | 0 | 0 | 0 | 0 | 0 | 0 | 0 | 0 | 0 | 0 | 0 | 0 | 0 | 0 | 0 | 0 | 0 | 0 | 0 | 0
[8 empty] | Class 2 - Conservative | 0 | 0 | 0 | 0 | 0 | 0 | 0 | 0 | 0 | 0 | 0 | 0 | 0 | 0 | 0 | 0 | 0 | 0 | 0 | 0 | 0 | 0 | 0 | 0 | 0 | 0 | 0 | 0 | 0 | 0 | 0 | 0
[8 empty] | Class 3 - Advanced | 0 | 0 | 0 | 0 | 0 | 0 | 0 | 0 | 0 | 0 | 0 | 0 | 0 | 0 | 0 | 0 | 0 | 0 | 0 | 0 | 0 | 0 | 0 | 0 | 0 | 0 | 0 | 0 | 0 | 0 | 0 | 0
[8 empty] | Class 3 - Moderate | 0 | 0 | 0 | 0 | 0 | 0 | 0 | 0 | 0 | 0 | 0 | 0 | 0 | 0 | 0 | 0 | 0 | 0 | 0 | 0 | 0 | 0 | 0 | 0 | 0 | 0 | 0 | 0 | 0 | 0 | 0 | 0
[8 empty] | Class 3 - Conservative | 0 | 0 | 0 | 0 | 0 | 0 | 0 | 0 | 0 | 0 | 0 | 0 | 0 | 0 | 0 | 0 | 0 | 0 | 0 | 0 | 0 | 0 | 0 | 0 | 0 | 0 | 0 | 0 | 0 | 0 | 0 | 0
[8 empty] | Class 4 - Advanced | 0 | 0 | 0 | 0 | 0 | 0 | 0 | 0 | 0 | 0 | 0 | 0 | 0 | 0 | 0 | 0 | 0 | 0 | 0 | 0 | 0 | 0 | 0 | 0 | 0 | 0 | 0 | 0 | 0 | 0 | 0 | 0
[8 empty] | Class 4 - Moderate | 0 | 0 | 0 | 0 | 0 | 0 | 0 | 0 | 0 | 0 | 0 | 0 | 0 | 0 | 0 | 0 | 0 | 0 | 0 | 0 | 0 | 0 | 0 | 0 | 0 | 0 | 0 | 0 | 0 | 0 | 0 | 0
[8 empty] | Class 4 - Conservative | 0 | 0 | 0 | 0 | 0 | 0 | 0 | 0 | 0 | 0 | 0 | 0 | 0 | 0 | 0 | 0 | 0 | 0 | 0 | 0 | 0 | 0 | 0 | 0 | 0 | 0 | 0 | 0 | 0 | 0 | 0 | 0
[8 empty] | Class 5 - Advanced | 0 | 0 | 0 | 0 | 0 | 0 | 0 | 0 | 0 | 0 | 0 | 0 | 0 | 0 | 0 | 0 | 0 | 0 | 0 | 0 | 0 | 0 | 0 | 0 | 0 | 0 | 0 | 0 | 0 | 0 | 0 | 0
[8 empty] | Class 5 - Moderate | 0 | 0 | 0 | 0 | 0 | 0 | 0 | 0 | 0 | 0 | 0 | 0 | 0 | 0 | 0 | 0 | 0 | 0 | 0 | 0 | 0 | 0 | 0 | 0 | 0 | 0 | 0 | 0 | 0 | 0 | 0 | 0
[8 empty] | Class 5 - Conservative | 0 | 0 | 0 | 0 | 0 | 0 | 0 | 0 | 0 | 0 | 0 | 0 | 0 | 0 | 0 | 0 | 0 | 0 | 0 | 0 | 0 | 0 | 0 | 0 | 0 | 0 | 0 | 0 | 0 | 0 | 0 | 0
[8 empty] | Class 6 - Advanced | 0 | 0 | 0 | 0 | 0 | 0 | 0 | 0 | 0 | 0 | 0 | 0 | 0 | 0 | 0 | 0 | 0 | 0 | 0 | 0 | 0 | 0 | 0 | 0 | 0 | 0 | 0 | 0 | 0 | 0 | 0 | 0
[8 empty] | Class 6 - Moderate | 0 | 0 | 0 | 0 | 0 | 0 | 0 | 0 | 0 | 0 | 0 | 0 | 0 | 0 | 0 | 0 | 0 | 0 | 0 | 0 | 0 | 0 | 0 | 0 | 0 | 0 | 0 | 0 | 0 | 0 | 0 | 0
[8 empty] | Class 6 - Conservative | 0 | 0 | 0 | 0 | 0 | 0 | 0 | 0 | 0 | 0 | 0 | 0 | 0 | 0 | 0 | 0 | 0 | 0 | 0 | 0 | 0 | 0 | 0 | 0 | 0 | 0 | 0 | 0 | 0 | 0 | 0 | 0
[8 empty] | Class 7 - Advanced | 0 | 0 | 0 | 0 | 0 | 0 | 0 | 0 | 0 | 0 | 0 | 0 | 0 | 0 | 0 | 0 | 0 | 0 | 0 | 0 | 0 | 0 | 0 | 0 | 0 | 0 | 0 | 0 | 0 | 0 | 0 | 0
[8 empty] | Class 7 - Moderate | 0 | 0 | 0 | 0 | 0 | 0 | 0 | 0 | 0 | 0 | 0 | 0 | 0 | 0 | 0 | 0 | 0 | 0 | 0 | 0 | 0 | 0 | 0 | 0 | 0 | 0 | 0 | 0 | 0 | 0 | 0 | 0
[8 empty] | Class 7 - Conservative | 0 | 0 | 0 | 0 | 0 | 0 | 0 | 0 | 0 | 0 | 0 | 0 | 0 | 0 | 0 | 0 | 0 | 0 | 0 | 0 | 0 | 0 | 0 | 0 | 0 | 0 | 0 | 0 | 0 | 0 | 0 | 0
[8 empty] | Class 8 - Advanced | 0 | 0 | 0 | 0 | 0 | 0 | 0 | 0 | 0 | 0 | 0 | 0 | 0 | 0 | 0 | 0 | 0 | 0 | 0 | 0 | 0 | 0 | 0 | 0 | 0 | 0 | 0 | 0 | 0 | 0 | 0 | 0
[8 empty] | Class 8 - Moderate | 0 | 0 | 0 | 0 | 0 | 0 | 0 | 0 | 0 | 0 | 0 | 0 | 0 | 0 | 0 | 0 | 0 | 0 | 0 | 0 | 0 | 0 | 0 | 0 | 0 | 0 | 0 | 0 | 0 | 0 | 0 | 0
[8 empty] | Class 8 - Conservative | 0 | 0 | 0 | 0 | 0 | 0 | 0 | 0 | 0 | 0 | 0 | 0 | 0 | 0 | 0 | 0 | 0 | 0 | 0 | 0 | 0 | 0 | 0 | 0 | 0 | 0 | 0 | 0 | 0 | 0 | 0 | 0
[8 empty] | Class 9 - Advanced | 0 | 0 | 0 | 0 | 0 | 0 | 0 | 0 | 0 | 0 | 0 | 0 | 0 | 0 | 0 | 0 | 0 | 0 | 0 | 0 | 0 | 0 | 0 | 0 | 0 | 0 | 0 | 0 | 0 | 0 | 0 | 0
[8 empty] | Class 9 - Moderate | 0 | 0 | 0 | 0 | 0 | 0 | 0 | 0 | 0 | 0 | 0 | 0 | 0 | 0 | 0 | 0 | 0 | 0 | 0 | 0 | 0 | 0 | 0 | 0 | 0 | 0 | 0 | 0 | 0 | 0 | 0 | 0
[8 empty] | Class 9 - Conservative | 0 | 0 | 0 | 0 | 0 | 0 | 0 | 0 | 0 | 0 | 0 | 0 | 0 | 0 | 0 | 0 | 0 | 0 | 0 | 0 | 0 | 0 | 0 | 0 | 0 | 0 | 0 | 0 | 0 | 0 | 0 | 0
[8 empty] | Class 10 - Advanced | 0 | 0 | 0 | 0 | 0 | 0 | 0 | 0 | 0 | 0 | 0 | 0 | 0 | 0 | 0 | 0 | 0 | 0 | 0 | 0 | 0 | 0 | 0 | 0 | 0 | 0 | 0 | 0 | 0 | 0 | 0 | 0
[8 empty] | Class 10 - Moderate | 0 | 0 | 0 | 0 | 0 | 0 | 0 | 0 | 0 | 0 | 0 | 0 | 0 | 0 | 0 | 0 | 0 | 0 | 0 | 0 | 0 | 0 | 0 | 0 | 0 | 0 | 0 | 0 | 0 | 0 | 0 | 0
[8 empty] | Class 10 - Conservative | 0 | 0 | 0 | 0 | 0 | 0 | 0 | 0 | 0 | 0 | 0 | 0 | 0 | 0 | 0 | 0 | 0 | 0 | 0 | 0 | 0 | 0 | 0 | 0 | 0 | 0 | 0 | 0 | 0 | 0 | 0 | 0
[9 empty] | 2019 | 2020 | 2021 | 2022 | 2023 | 2024 | 2025 | 2026 | 2027 | 2028 | 2029 | 2030 | 2031 | 2032 | 2033 | 2034 | 2035 | 2036 | 2037 | 2038 | 2039 | 2040 | 2041 | 2042 | 2043 | 2044 | 2045 | 2046 | 2047 | 2048 | 2049 | 2050
[5 empty] | LCOE |  | Levelized Cost of Energy ($/MWh) | Class 1 - Advanced | 13.9485 | 12.4353 | 14.0995 | 15.5787 | 14.29 | 13.0238 | 11.7577 | 17.9871 | 17.0879 | 16.1857 | 15.2806 | 14.3726 | 14.1616 | 13.9509 | 13.7407 | 13.5309 | 13.3215 | 13.1125 | 12.9039 | 12.6958 | 12.488 | 12.2807 | 12.0738 | 11.8673 | 11.6611 | 11.4555 | 11.2502 | 11.0453 | 10.8408 | 10.6367 | 10.433 | 10.2297
[8 empty] | Class 1 - Moderate | 13.9485 | 13.0031 | 15.175 | 17.0997 | 16.2855 | 15.4792 | 14.6487 | 20.9018 | 20.3956 | 19.8809 | 19.3579 | 18.8265 | 18.6494 | 18.4725 | 18.2958 | 18.1192 | 17.9428 | 17.7666 | 17.5906 | 17.4147 | 17.239 | 17.0635 | 16.8882 | 16.713 | 16.538 | 16.3632 | 16.1886 | 16.0141 | 15.8398 | 15.6657 | 15.4917 | 15.318
[8 empty] | Class 1 - Conservative | 13.9485 | 13.3358 | 15.8116 | 18.0101 | 17.4802 | 16.949 | 16.3802 | 22.7164 | 22.4493 | 22.1681 | 21.873 | 21.5638 | 21.477 | 21.3902 | 21.3035 | 21.2167 | 21.1301 | 21.0434 | 20.9569 | 20.8703 | 20.7838 | 20.6974 | 20.611 | 20.5246 | 20.4383 | 20.352 | 20.2658 | 20.1796 | 20.0934 | 20.0073 | 19.9212 | 19.8352
[8 empty] | Class 2 - Advanced | 16.9487 | 15.2498 | 16.6514 | 17.8813 | 16.4443 | 15.0362 | 13.6287 | 19.5523 | 18.5533 | 17.5539 | 16.554 | 15.5536 | 15.3175 | 15.0822 | 14.8475 | 14.6135 | 14.3803 | 14.1477 | 13.9158 | 13.6846 | 13.4541 | 13.2243 | 12.9951 | 12.7667 | 12.5389 | 12.3117 | 12.0853 | 11.8595 | 11.6343 | 11.4098 | 11.186 | 10.9628
[8 empty] | Class 2 - Moderate | 16.9487 | 15.891 | 17.8634 | 19.5916 | 18.6834 | 17.7855 | 16.859 | 22.8039 | 22.2359 | 21.6597 | 21.0753 | 20.4829 | 20.2852 | 20.0877 | 19.8906 | 19.6937 | 19.4972 | 19.3009 | 19.1049 | 18.9092 | 18.7138 | 18.5187 | 18.3239 | 18.1294 | 17.9352 | 17.7412 | 17.5476 | 17.3542 | 17.1611 | 16.9683 | 16.7758 | 16.5836
[8 empty] | Class 2 - Conservative | 16.9487 | 16.2649 | 18.5776 | 20.6116 | 20.0202 | 19.4282 | 18.7917 | 24.8263 | 24.5221 | 24.2029 | 23.8688 | 23.5198 | 23.4222 | 23.3246 | 23.2271 | 23.1297 | 23.0323 | 22.935 | 22.8378 | 22.7407 | 22.6436 | 22.5466 | 22.4497 | 22.3529 | 22.2561 | 22.1594 | 22.0628 | 21.9662 | 21.8697 | 21.7733 | 21.677 | 21.5807
[8 empty] | Class 3 - Advanced | 18.0126 | 16.2485 | 17.5575 | 18.6995 | 17.2104 | 15.7525 | 14.2953 | 20.1104 | 19.0764 | 18.0428 | 17.0095 | 15.9765 | 15.7261 | 15.4768 | 15.2284 | 14.9811 | 14.7347 | 14.4893 | 14.2448 | 14.0013 | 13.7588 | 13.5172 | 13.2766 | 13.0369 | 12.7982 | 12.5603 | 12.3234 | 12.0875 | 11.8524 | 11.6182 | 11.385 | 11.1526
[8 empty] | Class 3 - Moderate | 18.0126 | 16.9143 | 18.8154 | 20.4734 | 19.5314 | 18.6007 | 17.6397 | 23.4754 | 22.8853 | 22.287 | 21.6807 | 21.0665 | 20.8579 | 20.6497 | 20.442 | 20.2346 | 20.0277 | 19.8212 | 19.6151 | 19.4094 | 19.2041 | 18.9992 | 18.7947 | 18.5906 | 18.387 | 18.1837 | 17.9808 | 17.7783 | 17.5763 | 17.3746 | 17.1733 | 16.9724
[8 empty] | Class 3 - Conservative | 18.0126 | 17.303 | 19.5575 | 21.5328 | 20.9193 | 20.3054 | 19.6446 | 25.5722 | 25.2545 | 24.9216 | 24.5734 | 24.2101 | 24.1066 | 24.0032 | 23.8998 | 23.7966 | 23.6935 | 23.5905 | 23.4876 | 23.3848 | 23.2821 | 23.1795 | 23.077 | 22.9746 | 22.8723 | 22.7701 | 22.668 | 22.566 | 22.4642 | 22.3624 | 22.2607 | 22.1591
[8 empty] | Class 4 - Advanced | 19.1156 | 17.2862 | 18.5011 | 19.5534 | 18.0117 | 16.5034 | 14.9956 | 20.698 | 19.6284 | 18.5598 | 17.4923 | 16.4257 | 16.1603 | 15.8961 | 15.6333 | 15.3718 | 15.1116 | 14.8527 | 14.595 | 14.3386 | 14.0834 | 13.8295 | 13.5769 | 13.3254 | 13.0752 | 12.8262 | 12.5784 | 12.3317 | 12.0863 | 11.842 | 11.5989 | 11.357
[8 empty] | Class 4 - Moderate | 19.1156 | 17.9792 | 19.8096 | 21.3977 | 20.4235 | 19.4613 | 18.4669 | 24.1894 | 23.5781 | 22.9587 | 22.3312 | 21.6958 | 21.4756 | 21.2559 | 21.0369 | 20.8183 | 20.6003 | 20.3829 | 20.166 | 19.9496 | 19.7337 | 19.5184 | 19.3036 | 19.0894 | 18.8756 | 18.6624 | 18.4498 | 18.2376 | 18.026 | 17.8149 | 17.6043 | 17.3942
[8 empty] | Class 4 - Conservative | 19.1156 | 18.382 | 20.5783 | 22.4948 | 21.8604 | 21.2258 | 20.5417 | 26.3587 | 26.0287 | 25.6832 | 25.322 | 24.9453 | 24.8355 | 24.7259 | 24.6164 | 24.507 | 24.3978 | 24.2887 | 24.1797 | 24.0709 | 23.9622 | 23.8537 | 23.7453 | 23.637 | 23.5289 | 23.4209 | 23.313 | 23.2052 | 23.0976 | 22.9902 | 22.8828 | 22.7756
[8 empty] | Class 5 - Advanced | 20.591 | 18.6746 | 19.764 | 20.6966 | 19.0849 | 17.5093 | 15.934 | 21.4858 | 20.3686 | 19.2535 | 18.1402 | 17.0289 | 16.7453 | 16.4635 | 16.1833 | 15.9048 | 15.6279 | 15.3527 | 15.0791 | 14.807 | 14.5366 | 14.2678 | 14.0005 | 13.7347 | 13.4705 | 13.2078 | 12.9467 | 12.687 | 12.4288 | 12.172 | 11.9168 | 11.6629
[8 empty] | Class 5 - Moderate | 20.591 | 19.4033 | 21.1389 | 22.6333 | 21.6157 | 20.6112 | 19.572 | 25.1431 | 24.5035 | 23.8556 | 23.1997 | 22.5358 | 22.3016 | 22.068 | 21.8351 | 21.6029 | 21.3714 | 21.1406 | 20.9105 | 20.6811 | 20.4523 | 20.2242 | 19.9968 | 19.7701 | 19.544 | 19.3186 | 19.0939 | 18.8698 | 18.6464 | 18.4236 | 18.2015 | 17.98
[8 empty] | Class 5 - Conservative | 20.591 | 19.8249 | 21.9434 | 23.781 | 23.1185 | 22.456 | 21.7406 | 27.4096 | 27.0632 | 26.7006 | 26.3219 | 25.9271 | 25.8098 | 25.6926 | 25.5757 | 25.4589 | 25.3423 | 25.2258 | 25.1095 | 24.9935 | 24.8775 | 24.7618 | 24.6462 | 24.5308 | 24.4156 | 24.3005 | 24.1856 | 24.0709 | 23.9564 | 23.842 | 23.7278 | 23.6137
[8 empty] | Class 6 - Advanced | 23.151 | 21.082 | 21.9523 | 22.6763 | 20.9422 | 19.2493 | 17.5564 | 22.8471 | 21.647 | 20.4509 | 19.2583 | 18.0691 | 17.7594 | 17.4518 | 17.1464 | 16.8431 | 16.5418 | 16.2427 | 15.9455 | 15.6504 | 15.3573 | 15.0662 | 14.7771 | 14.4898 | 14.2045 | 13.9212 | 13.6397 | 13.36 | 13.0822 | 12.8063 | 12.5321 | 12.2598
[8 empty] | Class 6 - Moderate | 23.151 | 21.8355 | 23.3735 | 24.6776 | 23.5569 | 22.4537 | 21.3143 | 26.6226 | 25.9157 | 25.2022 | 24.4822 | 23.7558 | 23.503 | 23.251 | 23 | 22.7498 | 22.5005 | 22.252 | 22.0044 | 21.7576 | 21.5117 | 21.2667 | 21.0225 | 20.7791 | 20.5366 | 20.2949 | 20.054 | 19.8139 | 19.5746 | 19.3362 | 19.0986 | 18.8617
[8 empty] | Class 6 - Conservative | 23.151 | 22.3268 | 24.3085 | 26.008 | 25.2952 | 24.583 | 23.8119 | 29.224 | 28.8478 | 28.4546 | 28.0445 | 27.6174 | 27.489 | 27.3608 | 27.2329 | 27.1051 | 26.9776 | 26.8503 | 26.7233 | 26.5964 | 26.4698 | 26.3434 | 26.2172 | 26.0913 | 25.9655 | 25.84 | 25.7147 | 25.5896 | 25.4647 | 25.3401 | 25.2156 | 25.0914
[8 empty] | Class 7 - Advanced | 27.0675 | 24.7663 | 25.3027 | 25.7084 | 23.788 | 21.9166 | 20.0445 | 24.9356 | 23.6095 | 22.2899 | 20.9763 | 19.6685 | 19.3217 | 18.9777 | 18.6364 | 18.2978 | 17.9619 | 17.6286 | 17.2978 | 16.9697 | 16.6441 | 16.3209 | 16.0003 | 15.6821 | 15.3663 | 15.0529 | 14.7419 | 14.4332 | 14.1268 | 13.8228 | 13.5209 | 13.2213
[8 empty] | Class 7 - Moderate | 27.0675 | 25.6501 | 26.9661 | 28.0461 | 26.8354 | 25.6425 | 24.4044 | 29.3111 | 28.5451 | 27.771 | 26.9888 | 26.1988 | 25.9135 | 25.6294 | 25.3463 | 25.0644 | 24.7836 | 24.504 | 24.2254 | 23.9479 | 23.6715 | 23.3962 | 23.122 | 22.8489 | 22.5768 | 22.3057 | 22.0358 | 21.7668 | 21.4989 | 21.2321 | 20.9662 | 20.7014
[8 empty] | Class 7 - Conservative | 27.0675 | 26.1551 | 27.9284 | 29.417 | 28.6281 | 27.8406 | 26.9849 | 32.004 | 31.5829 | 31.1434 | 30.6857 | 30.2097 | 30.0655 | 29.9216 | 29.778 | 29.6346 | 29.4916 | 29.3488 | 29.2063 | 29.0641 | 28.9222 | 28.7805 | 28.6392 | 28.4981 | 28.3573 | 28.2168 | 28.0765 | 27.9365 | 27.7968 | 27.6574 | 27.5183 | 27.3794
[8 empty] | Class 8 - Advanced | 32.9219 | 30.2708 | 30.3057 | 30.2342 | 28.0339 | 25.8944 | 23.754 | 28.0484 | 26.5336 | 25.0292 | 23.5347 | 22.0498 | 21.6502 | 21.2543 | 20.8618 | 20.4729 | 20.0873 | 19.7051 | 19.3263 | 18.9508 | 18.5785 | 18.2094 | 17.8434 | 17.4806 | 17.1209 | 16.7643 | 16.4106 | 16.0599 | 15.7121 | 15.3673 | 15.0253 | 14.6861
[8 empty] | Class 8 - Moderate | 32.9219 | 31.2967 | 32.2332 | 32.9385 | 31.5531 | 30.19 | 28.772 | 33.0783 | 32.1982 | 31.3101 | 30.414 | 29.5101 | 29.1815 | 28.8543 | 28.5286 | 28.2044 | 27.8816 | 27.5602 | 27.2403 | 26.9217 | 26.6046 | 26.2889 | 25.9745 | 25.6616 | 25.35 | 25.0397 | 24.7308 | 24.4233 | 24.1171 | 23.8122 | 23.5086 | 23.2064
[8 empty] | Class 8 - Conservative | 32.9219 | 31.8779 | 33.3396 | 34.5132 | 33.6105 | 32.7104 | 31.7284 | 36.1602 | 35.672 | 35.1635 | 34.6348 | 34.086 | 33.919 | 33.7525 | 33.5863 | 33.4205 | 33.255 | 33.0899 | 32.9252 | 32.7609 | 32.5969 | 32.4333 | 32.27 | 32.1071 | 31.9446 | 31.7824 | 31.6206 | 31.4592 | 31.2981 | 31.1373 | 30.977 | 30.8169
[8 empty] | Class 9 - Advanced | 41.4368 | 38.2711 | 37.5723 | 36.8037 | 34.1938 | 31.6625 | 29.1303 | 32.5579 | 30.7679 | 28.9946 | 27.2371 | 25.4946 | 25.0202 | 24.5505 | 24.0854 | 23.6249 | 23.1689 | 22.7173 | 22.2701 | 21.8272 | 21.3885 | 20.954 | 20.5236 | 20.0972 | 19.6749 | 19.2565 | 18.842 | 18.4314 | 18.0245 | 17.6214 | 17.2219 | 16.8261
[8 empty] | Class 9 - Moderate | 41.4368 | 39.5067 | 39.8891 | 40.0477 | 38.4065 | 36.7944 | 35.1136 | 38.5468 | 37.4998 | 36.4451 | 35.3826 | 34.3126 | 33.922 | 33.5334 | 33.1467 | 32.7619 | 32.379 | 31.998 | 31.6189 | 31.2416 | 30.8662 | 30.4926 | 30.1208 | 29.7509 | 29.3827 | 29.0163 | 28.6516 | 28.2887 | 27.9276 | 27.5682 | 27.2105 | 26.8545
[8 empty] | Class 9 - Conservative | 41.4368 | 40.1998 | 41.207 | 41.9213 | 40.852 | 39.7871 | 38.6206 | 42.198 | 41.6115 | 41.0019 | 40.3693 | 39.7139 | 39.5145 | 39.3155 | 39.1171 | 38.9191 | 38.7217 | 38.5247 | 38.3282 | 38.1322 | 37.9367 | 37.7417 | 37.5471 | 37.353 | 37.1595 | 36.9663 | 36.7737 | 36.5815 | 36.3898 | 36.1986 | 36.0078 | 35.8175
[8 empty] | Class 10 - Advanced | 77.2478 | 71.8657 | 68.0425 | 64.3142 | 59.9569 | 55.7593 | 51.5665 | 51.3585 | 48.4051 | 45.4976 | 42.6333 | 39.8097 | 39.0496 | 38.2976 | 37.5538 | 36.8181 | 36.0902 | 35.37 | 34.6575 | 33.9525 | 33.2548 | 32.5645 | 31.8813 | 31.2052 | 30.536 | 29.8736 | 29.218 | 28.5689 | 27.9265 | 27.2904 | 26.6607 | 26.0372
[8 empty] | Class 10 - Moderate | 77.2478 | 74.0056 | 72.0331 | 69.8725 | 67.1365 | 64.4598 | 61.6596 | 61.4222 | 59.6626 | 57.8978 | 56.1277 | 54.3524 | 53.7203 | 53.0917 | 52.4665 | 51.8447 | 51.2263 | 50.6112 | 49.9994 | 49.391 | 48.7858 | 48.1838 | 47.5851 | 46.9895 | 46.3971 | 45.8079 | 45.2217 | 44.6387 | 44.0587 | 43.4817 | 42.9078 | 42.3368
[8 empty] | Class 10 - Conservative | 77.2478 | 75.1798 | 74.2587 | 73.0269 | 71.2423 | 69.4707 | 67.5156 | 67.4988 | 66.4883 | 65.4436 | 64.365 | 63.2529 | 62.9274 | 62.6027 | 62.279 | 61.9562 | 61.6342 | 61.3131 | 60.9929 | 60.6736 | 60.3551 | 60.0375 | 59.7208 | 59.4049 | 59.0899 | 58.7757 | 58.4624 | 58.1499 | 57.8382 | 57.5274 | 57.2174 | 56.9083
[9 empty] | 2019 | 2020 | 2021 | 2022 | 2023 | 2024 | 2025 | 2026 | 2027 | 2028 | 2029 | 2030 | 2031 | 2032 | 2033 | 2034 | 2035 | 2036 | 2037 | 2038 | 2039 | 2040 | 2041 | 2042 | 2043 | 2044 | 2045 | 2046 | 2047 | 2048 | 2049 | 2050
[5 empty] | Additional Factors |  | Tax Credit | 10 year CRF - Advanced | 11.61% | 11.61% | 11.61% | 11.61% | 11.61% | 11.61% | 11.61% | 11.61% | 11.61% | 11.61% | 11.61% | 11.61% | 11.61% | 11.61% | 11.61% | 11.61% | 11.61% | 11.61% | 11.61% | 11.61% | 11.61% | 11.61% | 11.61% | 11.61% | 11.61% | 11.61% | 11.61% | 11.61% | 11.61% | 11.61% | 11.61% | 11.61%
[8 empty] | 10 year CRF - Moderate | 11.61% | 11.61% | 11.61% | 11.61% | 11.61% | 11.61% | 11.61% | 11.61% | 11.61% | 11.61% | 11.61% | 11.61% | 11.61% | 11.61% | 11.61% | 11.61% | 11.61% | 11.61% | 11.61% | 11.61% | 11.61% | 11.61% | 11.61% | 11.61% | 11.61% | 11.61% | 11.61% | 11.61% | 11.61% | 11.61% | 11.61% | 11.61%
[8 empty] | 10 year CRF - Conservative | 11.61% | 11.61% | 11.61% | 11.61% | 11.61% | 11.61% | 11.61% | 11.61% | 11.61% | 11.61% | 11.61% | 11.61% | 11.61% | 11.61% | 11.61% | 11.61% | 11.61% | 11.61% | 11.61% | 11.61% | 11.61% | 11.61% | 11.61% | 11.61% | 11.61% | 11.61% | 11.61% | 11.61% | 11.61% | 11.61% | 11.61% | 11.61%
[8 empty] | PTC Schedule | 100% | 100% | 80% | 60% | 60% | 60% | 60% | 0% | 0% | 0% | 0% | 0% | 0% | 0% | 0% | 0% | 0% | 0% | 0% | 0% | 0% | 0% | 0% | 0% | 0% | 0% | 0% | 0% | 0% | 0% | 0% | 0%
[8 empty] | PTC - Advanced | 17.0574 | 17.111 | 13.1083 | 9.3494 | 9.3891 | 9.4312 | 9.4312 | 0 | 0 | 0 | 0 | 0 | 0 | 0 | 0 | 0 | 0 | 0 | 0 | 0 | 0 | 0 | 0 | 0 | 0 | 0 | 0 | 0 | 0 | 0 | 0 | 0
[8 empty] | PTC - Moderate | 17.0574 | 17.111 | 13.1083 | 9.3494 | 9.3891 | 9.4312 | 9.4312 | 0 | 0 | 0 | 0 | 0 | 0 | 0 | 0 | 0 | 0 | 0 | 0 | 0 | 0 | 0 | 0 | 0 | 0 | 0 | 0 | 0 | 0 | 0 | 0 | 0
[8 empty] | PTC - Conservative | 17.0574 | 17.111 | 13.1083 | 9.3494 | 9.3891 | 9.4312 | 9.4312 | 0 | 0 | 0 | 0 | 0 | 0 | 0 | 0 | 0 | 0 | 0 | 0 | 0 | 0 | 0 | 0 | 0 | 0 | 0 | 0 | 0 | 0 | 0 | 0 | 0
[8 empty] | PVD - Advanced | 0.82959 | 0.82903 | 0.83676 | 0.84565 | 0.8449 | 0.84411 | 0.84411 | 0.87334 | 0.87065 | 0.868 | 0.86539 | 0.86282 | 0.86282 | 0.86282 | 0.86282 | 0.86282 | 0.86282 | 0.86282 | 0.86282 | 0.86282 | 0.86282 | 0.86282 | 0.86282 | 0.86282 | 0.86282 | 0.86282 | 0.86282 | 0.86282 | 0.86282 | 0.86282 | 0.86282 | 0.86282
[8 empty] | PVD - Moderate | 0.82959 | 0.82903 | 0.83676 | 0.84565 | 0.8449 | 0.84411 | 0.84411 | 0.87334 | 0.87065 | 0.868 | 0.86539 | 0.86282 | 0.86282 | 0.86282 | 0.86282 | 0.86282 | 0.86282 | 0.86282 | 0.86282 | 0.86282 | 0.86282 | 0.86282 | 0.86282 | 0.86282 | 0.86282 | 0.86282 | 0.86282 | 0.86282 | 0.86282 | 0.86282 | 0.86282 | 0.86282
[8 empty] | PVD - Conservative | 0.82959 | 0.82903 | 0.83676 | 0.84565 | 0.8449 | 0.84411 | 0.84411 | 0.87334 | 0.87065 | 0.868 | 0.86539 | 0.86282 | 0.86282 | 0.86282 | 0.86282 | 0.86282 | 0.86282 | 0.86282 | 0.86282 | 0.86282 | 0.86282 | 0.86282 | 0.86282 | 0.86282 | 0.86282 | 0.86282 | 0.86282 | 0.86282 | 0.86282 | 0.86282 | 0.86282 | 0.86282
[8 empty] | PFF - Advanced | 1.0591 | 1.0593 | 1.0566 | 1.0535 | 1.0538 | 1.054 | 1.054 | 1.0439 | 1.0448 | 1.0458 | 1.0467 | 1.0476 | 1.0476 | 1.0476 | 1.0476 | 1.0476 | 1.0476 | 1.0476 | 1.0476 | 1.0476 | 1.0476 | 1.0476 | 1.0476 | 1.0476 | 1.0476 | 1.0476 | 1.0476 | 1.0476 | 1.0476 | 1.0476 | 1.0476 | 1.0476
[8 empty] | PFF - Moderate | 1.0591 | 1.0593 | 1.0566 | 1.0535 | 1.0538 | 1.054 | 1.054 | 1.0439 | 1.0448 | 1.0458 | 1.0467 | 1.0476 | 1.0476 | 1.0476 | 1.0476 | 1.0476 | 1.0476 | 1.0476 | 1.0476 | 1.0476 | 1.0476 | 1.0476 | 1.0476 | 1.0476 | 1.0476 | 1.0476 | 1.0476 | 1.0476 | 1.0476 | 1.0476 | 1.0476 | 1.0476
[8 empty] | PFF - Conservative | 1.0591 | 1.0593 | 1.0566 | 1.0535 | 1.0538 | 1.054 | 1.054 | 1.0439 | 1.0448 | 1.0458 | 1.0467 | 1.0476 | 1.0476 | 1.0476 | 1.0476 | 1.0476 | 1.0476 | 1.0476 | 1.0476 | 1.0476 | 1.0476 | 1.0476 | 1.0476 | 1.0476 | 1.0476 | 1.0476 | 1.0476 | 1.0476 | 1.0476 | 1.0476 | 1.0476 | 1.0476
[6 empty] | MACRS | Depreciation Factor | Year (Low) | 2019 | 2020 | 2021 | 2022 | 2023 | 2024 | 2025 | 2026 | 2027 | 2028 | 2029 | 2030 | 2031 | 2032 | 2033 | 2034 | 2035 | 2036 | 2037 | 2038 | 2039 | 2040 | 2041 | 2042 | 2043 | 2044 | 2045 | 2046 | 2047 | 2048 | 2049 | 2050
[6 empty] | 0.2 |  | 1 | 0.93375 | 0.93351 | 0.93678 | 0.9405 | 0.94019 | 0.93986 | 0.93986 | 0.95187 | 0.95078 | 0.94971 | 0.94864 | 0.94759 | 0.94759 | 0.94759 | 0.94759 | 0.94759 | 0.94759 | 0.94759 | 0.94759 | 0.94759 | 0.94759 | 0.94759 | 0.94759 | 0.94759 | 0.94759 | 0.94759 | 0.94759 | 0.94759 | 0.94759 | 0.94759 | 0.94759 | 0.94759
[6 empty] | 0.32 |  | 2 | 0.87189 | 0.87145 | 0.87755 | 0.88454 | 0.88396 | 0.88334 | 0.88334 | 0.90606 | 0.90399 | 0.90194 | 0.89992 | 0.89793 | 0.89793 | 0.89793 | 0.89793 | 0.89793 | 0.89793 | 0.89793 | 0.89793 | 0.89793 | 0.89793 | 0.89793 | 0.89793 | 0.89793 | 0.89793 | 0.89793 | 0.89793 | 0.89793 | 0.89793 | 0.89793 | 0.89793 | 0.89793
[6 empty] | 0.192 |  | 3 | 0.81413 | 0.81351 | 0.82207 | 0.83191 | 0.83109 | 0.83021 | 0.83021 | 0.86245 | 0.85949 | 0.85658 | 0.8537 | 0.85086 | 0.85086 | 0.85086 | 0.85086 | 0.85086 | 0.85086 | 0.85086 | 0.85086 | 0.85086 | 0.85086 | 0.85086 | 0.85086 | 0.85086 | 0.85086 | 0.85086 | 0.85086 | 0.85086 | 0.85086 | 0.85086 | 0.85086 | 0.85086
[6 empty] | 0.1152 |  | 4 | 0.76019 | 0.75942 | 0.7701 | 0.78242 | 0.78138 | 0.78029 | 0.78029 | 0.82094 | 0.81719 | 0.8135 | 0.80986 | 0.80627 | 0.80627 | 0.80627 | 0.80627 | 0.80627 | 0.80627 | 0.80627 | 0.80627 | 0.80627 | 0.80627 | 0.80627 | 0.80627 | 0.80627 | 0.80627 | 0.80627 | 0.80627 | 0.80627 | 0.80627 | 0.80627 | 0.80627 | 0.80627
[6 empty] | 0.1152 |  | 5 | 0.70983 | 0.70893 | 0.72141 | 0.73586 | 0.73465 | 0.73336 | 0.73336 | 0.78143 | 0.77697 | 0.77258 | 0.76826 | 0.76401 | 0.76401 | 0.76401 | 0.76401 | 0.76401 | 0.76401 | 0.76401 | 0.76401 | 0.76401 | 0.76401 | 0.76401 | 0.76401 | 0.76401 | 0.76401 | 0.76401 | 0.76401 | 0.76401 | 0.76401 | 0.76401 | 0.76401 | 0.76401
[6 empty] | 0.0576 |  | 6 | 0.66281 | 0.66179 | 0.6758 | 0.69208 | 0.69071 | 0.68926 | 0.68926 | 0.74382 | 0.73873 | 0.73373 | 0.72881 | 0.72397 | 0.72397 | 0.72397 | 0.72397 | 0.72397 | 0.72397 | 0.72397 | 0.72397 | 0.72397 | 0.72397 | 0.72397 | 0.72397 | 0.72397 | 0.72397 | 0.72397 | 0.72397 | 0.72397 | 0.72397 | 0.72397 | 0.72397 | 0.72397
[8 empty] | Year (Mid) | 2019 | 2020 | 2021 | 2022 | 2023 | 2024 | 2025 | 2026 | 2027 | 2028 | 2029 | 2030 | 2031 | 2032 | 2033 | 2034 | 2035 | 2036 | 2037 | 2038 | 2039 | 2040 | 2041 | 2042 | 2043 | 2044 | 2045 | 2046 | 2047 | 2048 | 2049 | 2050
[8 empty] | 1 | 0.93375 | 0.93351 | 0.93678 | 0.9405 | 0.94019 | 0.93986 | 0.93986 | 0.95187 | 0.95078 | 0.94971 | 0.94864 | 0.94759 | 0.94759 | 0.94759 | 0.94759 | 0.94759 | 0.94759 | 0.94759 | 0.94759 | 0.94759 | 0.94759 | 0.94759 | 0.94759 | 0.94759 | 0.94759 | 0.94759 | 0.94759 | 0.94759 | 0.94759 | 0.94759 | 0.94759 | 0.94759
[8 empty] | 2 | 0.87189 | 0.87145 | 0.87755 | 0.88454 | 0.88396 | 0.88334 | 0.88334 | 0.90606 | 0.90399 | 0.90194 | 0.89992 | 0.89793 | 0.89793 | 0.89793 | 0.89793 | 0.89793 | 0.89793 | 0.89793 | 0.89793 | 0.89793 | 0.89793 | 0.89793 | 0.89793 | 0.89793 | 0.89793 | 0.89793 | 0.89793 | 0.89793 | 0.89793 | 0.89793 | 0.89793 | 0.89793
[8 empty] | 3 | 0.81413 | 0.81351 | 0.82207 | 0.83191 | 0.83109 | 0.83021 | 0.83021 | 0.86245 | 0.85949 | 0.85658 | 0.8537 | 0.85086 | 0.85086 | 0.85086 | 0.85086 | 0.85086 | 0.85086 | 0.85086 | 0.85086 | 0.85086 | 0.85086 | 0.85086 | 0.85086 | 0.85086 | 0.85086 | 0.85086 | 0.85086 | 0.85086 | 0.85086 | 0.85086 | 0.85086 | 0.85086
[8 empty] | 4 | 0.76019 | 0.75942 | 0.7701 | 0.78242 | 0.78138 | 0.78029 | 0.78029 | 0.82094 | 0.81719 | 0.8135 | 0.80986 | 0.80627 | 0.80627 | 0.80627 | 0.80627 | 0.80627 | 0.80627 | 0.80627 | 0.80627 | 0.80627 | 0.80627 | 0.80627 | 0.80627 | 0.80627 | 0.80627 | 0.80627 | 0.80627 | 0.80627 | 0.80627 | 0.80627 | 0.80627 | 0.80627
[8 empty] | 5 | 0.70983 | 0.70893 | 0.72141 | 0.73586 | 0.73465 | 0.73336 | 0.73336 | 0.78143 | 0.77697 | 0.77258 | 0.76826 | 0.76401 | 0.76401 | 0.76401 | 0.76401 | 0.76401 | 0.76401 | 0.76401 | 0.76401 | 0.76401 | 0.76401 | 0.76401 | 0.76401 | 0.76401 | 0.76401 | 0.76401 | 0.76401 | 0.76401 | 0.76401 | 0.76401 | 0.76401 | 0.76401
[8 empty] | 6 | 0.66281 | 0.66179 | 0.6758 | 0.69208 | 0.69071 | 0.68926 | 0.68926 | 0.74382 | 0.73873 | 0.73373 | 0.72881 | 0.72397 | 0.72397 | 0.72397 | 0.72397 | 0.72397 | 0.72397 | 0.72397 | 0.72397 | 0.72397 | 0.72397 | 0.72397 | 0.72397 | 0.72397 | 0.72397 | 0.72397 | 0.72397 | 0.72397 | 0.72397 | 0.72397 | 0.72397 | 0.72397
[8 empty] | Year (Constant) | 2019 | 2020 | 2021 | 2022 | 2023 | 2024 | 2025 | 2026 | 2027 | 2028 | 2029 | 2030 | 2031 | 2032 | 2033 | 2034 | 2035 | 2036 | 2037 | 2038 | 2039 | 2040 | 2041 | 2042 | 2043 | 2044 | 2045 | 2046 | 2047 | 2048 | 2049 | 2050
[8 empty] | 1 | 0.93375 | 0.93351 | 0.93678 | 0.9405 | 0.94019 | 0.93986 | 0.93986 | 0.95187 | 0.95078 | 0.94971 | 0.94864 | 0.94759 | 0.94759 | 0.94759 | 0.94759 | 0.94759 | 0.94759 | 0.94759 | 0.94759 | 0.94759 | 0.94759 | 0.94759 | 0.94759 | 0.94759 | 0.94759 | 0.94759 | 0.94759 | 0.94759 | 0.94759 | 0.94759 | 0.94759 | 0.94759
[8 empty] | 2 | 0.87189 | 0.87145 | 0.87755 | 0.88454 | 0.88396 | 0.88334 | 0.88334 | 0.90606 | 0.90399 | 0.90194 | 0.89992 | 0.89793 | 0.89793 | 0.89793 | 0.89793 | 0.89793 | 0.89793 | 0.89793 | 0.89793 | 0.89793 | 0.89793 | 0.89793 | 0.89793 | 0.89793 | 0.89793 | 0.89793 | 0.89793 | 0.89793 | 0.89793 | 0.89793 | 0.89793 | 0.89793
[8 empty] | 3 | 0.81413 | 0.81351 | 0.82207 | 0.83191 | 0.83109 | 0.83021 | 0.83021 | 0.86245 | 0.85949 | 0.85658 | 0.8537 | 0.85086 | 0.85086 | 0.85086 | 0.85086 | 0.85086 | 0.85086 | 0.85086 | 0.85086 | 0.85086 | 0.85086 | 0.85086 | 0.85086 | 0.85086 | 0.85086 | 0.85086 | 0.85086 | 0.85086 | 0.85086 | 0.85086 | 0.85086 | 0.85086
[8 empty] | 4 | 0.76019 | 0.75942 | 0.7701 | 0.78242 | 0.78138 | 0.78029 | 0.78029 | 0.82094 | 0.81719 | 0.8135 | 0.80986 | 0.80627 | 0.80627 | 0.80627 | 0.80627 | 0.80627 | 0.80627 | 0.80627 | 0.80627 | 0.80627 | 0.80627 | 0.80627 | 0.80627 | 0.80627 | 0.80627 | 0.80627 | 0.80627 | 0.80627 | 0.80627 | 0.80627 | 0.80627 | 0.80627
[8 empty] | 5 | 0.70983 | 0.70893 | 0.72141 | 0.73586 | 0.73465 | 0.73336 | 0.73336 | 0.78143 | 0.77697 | 0.77258 | 0.76826 | 0.76401 | 0.76401 | 0.76401 | 0.76401 | 0.76401 | 0.76401 | 0.76401 | 0.76401 | 0.76401 | 0.76401 | 0.76401 | 0.76401 | 0.76401 | 0.76401 | 0.76401 | 0.76401 | 0.76401 | 0.76401 | 0.76401 | 0.76401 | 0.76401
[8 empty] | 6 | 0.66281 | 0.66179 | 0.6758 | 0.69208 | 0.69071 | 0.68926 | 0.68926 | 0.74382 | 0.73873 | 0.73373 | 0.72881 | 0.72397 | 0.72397 | 0.72397 | 0.72397 | 0.72397 | 0.72397 | 0.72397 | 0.72397 | 0.72397 | 0.72397 | 0.72397 | 0.72397 | 0.72397 | 0.72397 | 0.72397 | 0.72397 | 0.72397 | 0.72397 | 0.72397 | 0.72397 | 0.72397
|  | X |  | Data Sources for Default Inputs | bar: 2019 to 2034
Current Costs:
[5 empty] | Wind Speed Classes |  |  |  | 2020: Lopez et al., 2021
[5 empty] | Net Capacity Factor (%) |  |  |  | 2020: https://sam.nrel.gov/
[5 empty] | Overnight Capital Cost ($/kW) |  |  |  | 2020: Stehly et al., 2019;2020
[5 empty] | Fixed Operating Expenses ($/kW-yr) |  |  |  | 2020: Stehly et al., 2019;2020
[5 empty] | Variable Operating Expenses ($/MWh) |  |  |  | 2020: N/A
[5 empty] | Grid Feature Cost ($/kW) |  |  |  | 2020: N/A
[5 empty] | Spur Line Cost ($/kW) |  |  |  | 2020: N/A
Future Projections Costs:
[5 empty] | Net Capacity Factor (%) |  |  |  | 2020: https://sam.nrel.gov/
[5 empty] | Overnight Capital Cost ($/kW) |  |  |  | 2020: NREL 2015 Cost and Scaling Model*;; 2021: Eberle et al., 2019
[5 empty] | Fixed Operating Expenses ($/kW-yr) |  |  |  | 2020: Wiser et al., 2019
[5 empty] | Variable Operating Expenses ($/MWh) |  |  |  | 2020: N/A
[5 empty] | Grid Connection Cost ($/kW) |  |  |  | 2020: N/A
[5 empty] | Spur Line Cost ($/kW) |  |  |  | 2020: N/A
*NREL's 2015 Cost and Scaling Model is used as an internal reference and is not publicly available.
?
?
?
?
?
?
?
?
?
?
?
?
?
?
?
?
?
?
?
?
?
?
?
?
?
?
Assumptions
Data Sources
Future Projections
Apply Finances to all Technologies
Apply CRP to all Technologies
Choose a Capital Recovery Period (CRP)
20 year
30 year
Technology Life (30 years)
CustomCRP
Group Box 3638
R&D Financials
Financial Assumption
Market Factors Financials

## EIA-860
2020 Form EIA-860 Data - Schedule 3, 'Generator Data' (Operable Units Only)
Utility ID | Utility Name | Plant Code | Plant Name | State | County | Generator ID | Technology | Prime Mover | Unit Code | Ownership | Duct Burners | Can Bypass Heat Recovery Steam Generator? | RTO/ISO LMP Node Designation | RTO/ISO Location Designation for Reporting Wholesale Sales Data to FERC | Nameplate Capacity (MW) | Nameplate Power Factor | Summer Capacity (MW) | Winter Capacity (MW) | Minimum Load (MW) | Uprate or Derate Completed During Year | Month Uprate or Derate Completed | Year Uprate or Derate Completed | Status | Synchronized to Transmission Grid | Operating Month | Operating Year | Planned Retirement Month | Planned Retirement Year | Associated with Combined Heat and Power System | Sector Name | Sector | Topping or Bottoming | Energy Source 1 | Energy Source 2 | Energy Source 3 | Energy Source 4 | Energy Source 5 | Energy Source 6 | Startup Source 1 | Startup Source 2 | Startup Source 3 | Startup Source 4 | Solid Fuel Gasification System? | Carbon Capture Technology? | Turbines or Hydrokinetic Buoys | Time from Cold Shutdown to Full Load | Fluidized Bed Technology? | Pulverized Coal Technology? | Stoker Technology? | Other Combustion Technology? | Subcritical Technology? | Supercritical Technology? | Ultrasupercritical Technology? | Planned Net Summer Capacity Uprate (MW) | Planned Net Winter Capacity Uprate (MW) | Planned Uprate Month | Planned Uprate Year | Planned Net Summer Capacity Derate (MW) | Planned Net Winter Capacity Derate (MW) | Planned Derate Month | Planned Derate Year | Planned New Prime Mover | Planned Energy Source 1 | Planned New Nameplate Capacity (MW) | Planned Repower Month | Planned Repower Year | Other Planned Modifications? | Other Modifications Month | Other Modifications Year | Multiple Fuels? | Cofire Fuels? | Switch Between Oil and Natural Gas?
11249 | Louisville Gas & Electric Co | 1363 | Cane Run | KY | Jefferson | 7A | Natural Gas Fired Combined Cycle | CT | 7ABS | J | X | N |  |  | 260 | 1 | 213 | 226 | 95 | N |  |  | OP | X | 6 | 2015 |  |  | N | Electric Utility | 1 | X | NG | [9 empty] | N | N |  | 12H | [23 empty] | N | N | N
11249 | Louisville Gas & Electric Co | 1363 | Cane Run | KY | Jefferson | 7B | Natural Gas Fired Combined Cycle | CT | 7ABS | J | X | N |  |  | 260 | 1 | 213 | 226 | 95 | N |  |  | OP | X | 6 | 2015 |  |  | N | Electric Utility | 1 | X | NG | [9 empty] | N | N |  | 12H | [23 empty] | N | N | N
11249 | Louisville Gas & Electric Co | 1363 | Cane Run | KY | Jefferson | 7S | Natural Gas Fired Combined Cycle | CA | 7ABS | J | N | X |  |  | 287 | 1 | 237 | 231 | 38 | N |  |  | OP | X | 6 | 2015 |  |  | N | Electric Utility | 1 | X | NG | [9 empty] | N | N |  | 12H | [23 empty] | N | N | N
11249 | Louisville Gas & Electric Co | 1364 | Mill Creek (KY) | KY | Jefferson | 1 | Conventional Steam Coal | ST |  | S | X | X |  |  | 355.5 | 0.9 | 300 | 300 | 115 | N |  |  | OP | X | 8 | 1972 |  |  | N | Electric Utility | 1 | X | RC | [5 empty] | NG |  |  |  | N | N |  | OVER |  | Y |  |  | Y | [18 empty] | N
11249 | Louisville Gas & Electric Co | 1364 | Mill Creek (KY) | KY | Jefferson | 2 | Conventional Steam Coal | ST |  | S | X | X |  |  | 355.5 | 0.9 | 297 | 297 | 115 | N |  |  | OP | X | 7 | 1974 |  |  | N | Electric Utility | 1 | X | RC | [5 empty] | NG |  |  |  | N | N |  | OVER |  | Y |  |  | Y | [18 empty] | N
11249 | Louisville Gas & Electric Co | 1364 | Mill Creek (KY) | KY | Jefferson | 3 | Conventional Steam Coal | ST |  | S | X | X |  |  | 462.6 | 0.9 | 391 | 394 | 170 | N |  |  | OP | X | 8 | 1978 |  |  | N | Electric Utility | 1 | X | RC | [5 empty] | NG |  |  |  | N | N |  | OVER |  | Y |  |  | Y | [18 empty] | N
11249 | Louisville Gas & Electric Co | 1364 | Mill Creek (KY) | KY | Jefferson | 4 | Conventional Steam Coal | ST |  | S | X | X |  |  | 543.6 | 0.9 | 477 | 486 | 175 | N |  |  | OP | X | 9 | 1982 |  |  | N | Electric Utility | 1 | X | RC | [5 empty] | NG |  |  |  | N | N |  | OVER |  | Y |  |  | Y | [18 empty] | N
11249 | Louisville Gas & Electric Co | 1365 | Ohio Falls | KY | Jefferson | 1 | Conventional Hydroelectric | HY |  | S | X | X |  |  | 13.7 | 0.93 | 12.6 | 12.6 | 2 | N |  |  | OP | X | 1 | 1928 |  |  | N | Electric Utility | 1 | X | WAT | [9 empty] | N | N | 0 | 1H | [23 empty] | N
11249 | Louisville Gas & Electric Co | 1365 | Ohio Falls | KY | Jefferson | 2 | Conventional Hydroelectric | HY |  | S | X | X |  |  | 13.7 | 0.93 | 12.6 | 12.6 | 2 | N |  |  | OP | X | 1 | 1928 |  |  | N | Electric Utility | 1 | X | WAT | [9 empty] | N | N | 0 | 1H | [23 empty] | N
11249 | Louisville Gas & Electric Co | 1365 | Ohio Falls | KY | Jefferson | 3 | Conventional Hydroelectric | HY |  | S | X | X |  |  | 13.7 | 0.93 | 12.6 | 12.6 | 2 | N |  |  | OP | X | 1 | 1928 |  |  | N | Electric Utility | 1 | X | WAT | [9 empty] | N | N | 0 | 1H | [23 empty] | N
11249 | Louisville Gas & Electric Co | 1365 | Ohio Falls | KY | Jefferson | 4 | Conventional Hydroelectric | HY |  | S | X | X |  |  | 13.7 | 0.93 | 12.6 | 12.6 | 2 | N |  |  | OP | X | 1 | 1928 |  |  | N | Electric Utility | 1 | X | WAT | [9 empty] | N | N | 0 | 1H
11249 | Louisville Gas & Electric Co | 1365 | Ohio Falls | KY | Jefferson | 5 | Conventional Hydroelectric | HY |  | S | X | X |  |  | 13.7 | 0.93 | 12.6 | 12.6 | 2 | N |  |  | OP | X | 1 | 1928 |  |  | N | Electric Utility | 1 | X | WAT | [9 empty] | N | N | 0 | 1H | [23 empty] | N
11249 | Louisville Gas & Electric Co | 1365 | Ohio Falls | KY | Jefferson | 6 | Conventional Hydroelectric | HY |  | S | X | X |  |  | 13.7 | 0.93 | 12.6 | 12.6 | 2 | N |  |  | OP | X | 1 | 1928 |  |  | N | Electric Utility | 1 | X | WAT | [9 empty] | N | N | 0 | 1H | [23 empty] | N
11249 | Louisville Gas & Electric Co | 1365 | Ohio Falls | KY | Jefferson | 7 | Conventional Hydroelectric | HY |  | S | X | X |  |  | 13.7 | 0.93 | 12.6 | 12.6 | 2 | N |  |  | OP | X | 1 | 1928 |  |  | N | Electric Utility | 1 | X | WAT | [9 empty] | N | N | 0 | 1H | [23 empty] | N
11249 | Louisville Gas & Electric Co | 1365 | Ohio Falls | KY | Jefferson | 8 | Conventional Hydroelectric | HY |  | S | X | X |  |  | 13.7 | 0.8 | 12.6 | 12.6 | 2 | N |  |  | OP | X | 1 | 1928 |  |  | N | Electric Utility | 1 | X | WAT | [9 empty] | N | N |  | 1H | [23 empty] | N
11249 | Louisville Gas & Electric Co | 1366 | Paddys Run | KY | Jefferson | 11 | Natural Gas Fired Combustion Turbine | GT |  | S | X | X |  |  | 16 | 0.85 | 12 | 13 | 12 | N |  |  | OP | X | 6 | 1968 |  |  | N | Electric Utility | 1 | X | NG | [9 empty] | N | N |  | 1H | [23 empty] | N | N | N
11249 | Louisville Gas & Electric Co | 1366 | Paddys Run | KY | Jefferson | 12 | Natural Gas Fired Combustion Turbine | GT |  | S | X | X |  |  | 32.6 | 0.85 | 23 | 28 | 23 | N |  |  | OP | X | 7 | 1968 |  |  | N | Electric Utility | 1 | X | NG | [9 empty] | N | N |  | 1H | [23 empty] | N | N | N
11249 | Louisville Gas & Electric Co | 1366 | Paddys Run | KY | Jefferson | 13 | Natural Gas Fired Combustion Turbine | GT |  | J | X | X |  |  | 178 | 0.85 | 147 | 175 | 81 | N |  |  | OP | X | 6 | 2001 |  |  | N | Electric Utility | 1 | X | NG | [9 empty] | N | N |  | 1H | [23 empty] | N | N | N
11249 | Louisville Gas & Electric Co | 1368 | Zorn | KY | Jefferson | 1 | Natural Gas Fired Combustion Turbine | GT |  | S | X | X |  |  | 18 | 0.85 | 14 | 16 | 14 | N |  |  | OS | X | 5 | 1969 |  |  | N | Electric Utility | 1 | X | NG | [9 empty] | N | N |  | 1H | [23 empty] | N | N | N
11249 | Louisville Gas & Electric Co | 6071 | Trimble County | KY | Trimble | 1 | Conventional Steam Coal | ST |  | J | X | X |  |  | 566.1 | 0.9 | 511 | 511 | 141 | N |  |  | OP | X | 12 | 1990 |  |  | N | Electric Utility | 1 | X | RC | BIT | NG |  |  |  | NG |  |  |  | N | N |  | OVER |  | Y |  |  | Y | [18 empty] | N | N | N
11249 | Louisville Gas & Electric Co | 6071 | Trimble County | KY | Trimble | 10 | Natural Gas Fired Combustion Turbine | GT |  | J | X | X |  |  | 199 | 0.85 | 159 | 179 | 80 | N |  |  | OP | X | 7 | 2004 |  |  | N | Electric Utility | 1 | X | NG | [5 empty] | NG |  |  |  | N | N |  | 1H | [23 empty] | N | N | N
11249 | Louisville Gas & Electric Co | 6071 | Trimble County | KY | Trimble | 2 | Conventional Steam Coal | ST |  | J | X | X |  |  | 834 | 0.85 | 732 | 760 | 315 | N |  |  | OP | X | 2 | 2011 |  |  | N | Electric Utility | 1 | X | RC | BIT | SUB | NG |  |  | NG |  |  |  | N | N |  | OVER |  | Y |  |  |  | Y | [17 empty] | N | N | N
11249 | Louisville Gas & Electric Co | 6071 | Trimble County | KY | Trimble | 5 | Natural Gas Fired Combustion Turbine | GT |  | J | X | X |  |  | 199 | 0.85 | 159 | 179 | 80 | N |  |  | OP | X | 5 | 2002 |  |  | N | Electric Utility | 1 | X | NG | [5 empty] | NG |  |  |  | N | N |  | 1H | [23 empty] | N | N | N
11249 | Louisville Gas & Electric Co | 6071 | Trimble County | KY | Trimble | 6 | Natural Gas Fired Combustion Turbine | GT |  | J | X | X |  |  | 199 | 0.85 | 159 | 179 | 80 | N |  |  | OP | X | 5 | 2002 |  |  | N | Electric Utility | 1 | X | NG | [5 empty] | NG |  |  |  | N | N |  | 1H | [23 empty] | N | N | N
11249 | Louisville Gas & Electric Co | 6071 | Trimble County | KY | Trimble | 7 | Natural Gas Fired Combustion Turbine | GT |  | J | X | X |  |  | 199 | 0.85 | 159 | 179 | 80 | N |  |  | OP | X | 6 | 2004 |  |  | N | Electric Utility | 1 | X | NG | [5 empty] | NG |  |  |  | N | N |  | 1H | [23 empty] | N | N | N
11249 | Louisville Gas & Electric Co | 6071 | Trimble County | KY | Trimble | 8 | Natural Gas Fired Combustion Turbine | GT |  | J | X | X |  |  | 199 | 0.85 | 159 | 179 | 80 | N |  |  | OP | X | 6 | 2004 |  |  | N | Electric Utility | 1 | X | NG | [5 empty] | NG |  |  |  | N | N |  | 1H | [23 empty] | N | N | N
11249 | Louisville Gas & Electric Co | 6071 | Trimble County | KY | Trimble | 9 | Natural Gas Fired Combustion Turbine | GT |  | J | X | X |  |  | 199 | 0.85 | 159 | 179 | 80 | N |  |  | OP | X | 7 | 2004 |  |  | N | Electric Utility | 1 | X | NG | [5 empty] | NG |  |  |  | N | N |  | 1H |  | N | [21 empty] | N | N | N
10171 | Kentucky Utilities Co | 1354 | Dix Dam | KY | Mercer | 1 | Conventional Hydroelectric | HY |  | S | X | X |  |  | 9.4 | 0.8 | 10.5 | 10.5 | 2 | N |  |  | OP | X | 11 | 1925 |  |  | N | Electric Utility | 1 | X | WAT | [9 empty] | N | N | 0 | 10M | [23 empty] | N
10171 | Kentucky Utilities Co | 1354 | Dix Dam | KY | Mercer | 2 | Conventional Hydroelectric | HY |  | S | X | X |  |  | 9.4 | 0.8 | 10.5 | 10.5 | 2 | N |  |  | OP | X | 11 | 1925 |  |  | N | Electric Utility | 1 | X | WAT | [9 empty] | N | N | 0 | 10M | [23 empty] | N
10171 | Kentucky Utilities Co | 1354 | Dix Dam | KY | Mercer | 3 | Conventional Hydroelectric | HY |  | S | X | X |  |  | 9.4 | 0.8 | 10.5 | 10.5 | 2 | N |  |  | OP | X | 11 | 1925 |  |  | N | Electric Utility | 1 | X | WAT | [9 empty] | N | N | 0 | 10M | [23 empty] | N
10171 | Kentucky Utilities Co | 1355 | E W Brown | KY | Mercer | 10 | Natural Gas Fired Combustion Turbine | GT |  | S | X | X |  |  | 126 | 0.85 | 121 | 138 | 50 | N |  |  | OP | X | 12 | 1995 |  |  | N | Electric Utility | 1 | X | NG | DFO | [8 empty] | N | N |  | 1H | [23 empty] | Y | N | Y
10171 | Kentucky Utilities Co | 1355 | E W Brown | KY | Mercer | 11 | Natural Gas Fired Combustion Turbine | GT |  | S | X | X |  |  | 126 | 0.85 | 121 | 128 | 50 | N |  |  | OP | X | 5 | 1996 |  |  | N | Electric Utility | 1 | X | NG | DFO | [8 empty] | N | N |  | 1H | [23 empty] | Y | N | Y
10171 | Kentucky Utilities Co | 1355 | E W Brown | KY | Mercer | 3 | Conventional Steam Coal | ST |  | S | X | X |  |  | 464 | 0.9 | 412 | 416 | 155 | N |  |  | OP | X | 7 | 1971 |  |  | N | Electric Utility | 1 | X | BIT | [5 empty] | DFO |  |  |  | N | N |  | OVER |  | Y |  |  | Y | [18 empty] | N | N | N
10171 | Kentucky Utilities Co | 1355 | E W Brown | KY | Mercer | 5 | Natural Gas Fired Combustion Turbine | GT |  | J | X | X |  |  | 123 | 0.85 | 130 | 130 | 50 | N |  |  | OP | X | 6 | 2001 |  |  | N | Electric Utility | 1 | X | NG | [9 empty] | N | N |  | 1H | [23 empty] | N | N | N
10171 | Kentucky Utilities Co | 1355 | E W Brown | KY | Mercer | 6 | Natural Gas Fired Combustion Turbine | GT |  | J | X | X |  |  | 176.8 | 0.85 | 146 | 171 | 90 | N |  |  | OP | X | 8 | 1999 |  |  | N | Electric Utility | 1 | X | NG | [9 empty] | N | N |  | 1H | [23 empty] | N | N | N
10171 | Kentucky Utilities Co | 1355 | E W Brown | KY | Mercer | 7 | Natural Gas Fired Combustion Turbine | GT |  | J | X | X |  |  | 176.8 | 0.85 | 146 | 171 | 105 | N |  |  | OP | X | 8 | 1999 |  |  | N | Electric Utility | 1 | X | NG | [9 empty] | N | N |  | 1H | [23 empty] | N | N | N
10171 | Kentucky Utilities Co | 1355 | E W Brown | KY | Mercer | 8 | Natural Gas Fired Combustion Turbine | GT |  | S | X | X |  |  | 126 | 0.85 | 121 | 128 | 50 | N |  |  | OP | X | 2 | 1995 |  |  | N | Electric Utility | 1 | X | NG | DFO | [8 empty] | N | N |  | 1H | [23 empty] | Y | N | Y
10171 | Kentucky Utilities Co | 1355 | E W Brown | KY | Mercer | 9 | Natural Gas Fired Combustion Turbine | GT |  | S | X | X |  |  | 126 | 0.85 | 121 | 138 | 50 | N |  |  | OP | X | 8 | 1994 |  |  | N | Electric Utility | 1 | X | NG | DFO | [8 empty] | N | N |  | 1H | [23 empty] | Y | N | Y
10171 | Kentucky Utilities Co | 1355 | E W Brown | KY | Mercer | SOLAR | Solar Photovoltaic | PV |  | J | X | X |  |  | 13 |  | 10 | 10 |  | N |  |  | OP | X | 5 | 2016 |  |  | N | Electric Utility | 1 | X | SUN | [9 empty] | N | N
10171 | Kentucky Utilities Co | 1356 | Ghent | KY | Carroll | 1 | Conventional Steam Coal | ST |  | S | X | X |  |  | 556.9 | 0.9 | 474 | 476 | 218 | N |  |  | OP | X | 2 | 1974 |  |  | N | Electric Utility | 1 | X | RC | BIT |  |  |  |  | DFO |  |  |  | N | N |  | OVER |  | Y |  |  | Y | [18 empty] | N | N | N
10171 | Kentucky Utilities Co | 1356 | Ghent | KY | Carroll | 2 | Conventional Steam Coal | ST |  | S | X | X |  |  | 556.3 | 0.9 | 495 | 477 | 225 | N |  |  | OP | X | 4 | 1977 |  |  | N | Electric Utility | 1 | X | RC | BIT |  |  |  |  | DFO |  |  |  | N | N |  | OVER |  | Y |  |  | Y | [18 empty] | N | N | N
10171 | Kentucky Utilities Co | 1356 | Ghent | KY | Carroll | 3 | Conventional Steam Coal | ST |  | S | X | X |  |  | 556.5 | 0.9 | 485 | 478 | 210 | N |  |  | OP | X | 5 | 1981 |  |  | N | Electric Utility | 1 | X | RC | BIT |  |  |  |  | DFO |  |  |  | N | N |  | OVER |  | Y |  |  | Y | [18 empty] | N | N | N
10171 | Kentucky Utilities Co | 1356 | Ghent | KY | Carroll | 4 | Conventional Steam Coal | ST |  | S | X | X |  |  | 556.2 | 0.9 | 465 | 487 | 215 | N |  |  | OP | X | 8 | 1984 |  |  | N | Electric Utility | 1 | X | RC | BIT |  |  |  |  | DFO |  |  |  | N | N |  | OVER |  | Y |  |  | Y | [18 empty] | N | N | N
10171 | Kentucky Utilities Co | 1358 | Haefling | KY | Fayette | 1 | Natural Gas Fired Combustion Turbine | GT |  | S | X | X |  |  | 20.7 | 0.85 | 12 | 14 | 2 | N |  |  | OP | X | 10 | 1970 |  |  | N | Electric Utility | 1 | X | NG | [9 empty] | N | N |  | 1H | [23 empty] | N | N | N
10171 | Kentucky Utilities Co | 1358 | Haefling | KY | Fayette | 2 | Natural Gas Fired Combustion Turbine | GT |  | S | X | X |  |  | 20.7 | 0.85 | 12 | 14 | 2 | N |  |  | OP | X | 10 | 1970 |  |  | N | Electric Utility | 1 | X | NG | [9 empty] | N | N |  | 1H | [23 empty] | N | N | N

## EIA-923 Generation
[19 empty] | Total Quantity Consumed In Physical Units (Consumed For Electric Generation And Useful Thermal Output) | [11 empty] | Quantity Consumed In Physical Units For Electric Generation | [11 empty] | Heat Content Of Fuels (MMBtu Per Unit) | [11 empty] | Total Fuel Consumed (MMBtu) | [11 empty] | Quantity Consumed For Electricity (MMBtu) | [11 empty] | Electricity Net Generation (MWh) | [11 empty] | Year-To-Date
Plant Id | Combined Heat And Power Plant | Nuclear Unit Id | Plant Name | Operator Name | Operator Id | Plant State | Census Region | NERC Region | Reserved | NAICS Code | EIA Sector Number | Sector Name | Reported Prime Mover | Reported Fuel Type Code | AER Fuel Type Code | Balancing Authority Code | Respondent Frequency | Physical Unit Label | Quantity January | Quantity February | Quantity March | Quantity April | Quantity May | Quantity June | Quantity July | Quantity August | Quantity September | Quantity October | Quantity November | Quantity December | Elec_Quantity January | Elec_Quantity February | Elec_Quantity March | Elec_Quantity April | Elec_Quantity May | Elec_Quantity June | Elec_Quantity July | Elec_Quantity August | Elec_Quantity September | Elec_Quantity October | Elec_Quantity November | Elec_Quantity December | MMBtuPer_Unit January | MMBtuPer_Unit February | MMBtuPer_Unit March | MMBtuPer_Unit April | MMBtuPer_Unit May | MMBtuPer_Unit June | MMBtuPer_Unit July | MMBtuPer_Unit August | MMBtuPer_Unit September | MMBtuPer_Unit October | MMBtuPer_Unit November | MMBtuPer_Unit December | Tot_MMBtu January | Tot_MMBtu February | Tot_MMBtu March | Tot_MMBtu April | Tot_MMBtu May | Tot_MMBtu June | Tot_MMBtu July | Tot_MMBtu August | Tot_MMBtu September | Tot_MMBtu October | Tot_MMBtu November | Tot_MMBtu December | Elec_MMBtu January | Elec_MMBtu February | Elec_MMBtu March | Elec_MMBtu April | Elec_MMBtu May | Elec_MMBtu June | Elec_MMBtu July | Elec_MMBtu August | Elec_MMBtu September | Elec_MMBtu October | Elec_MMBtu November | Elec_MMBtu December | Netgen January | Netgen February | Netgen March | Netgen April | Netgen May | Netgen June | Netgen July | Netgen August | Netgen September | Netgen October | Netgen November | Netgen December | Total Fuel Consumption Quantity | Electric Fuel Consumption Quantity | Total Fuel Consumption MMBtu | Elec Fuel Consumption MMBtu | Net Generation (Megawatthours) | YEAR
1363 | N | . | Cane Run | Louisville Gas & Electric Co | 11249 | KY | ESC | SERC |  | 22 | 1 | Electric Utility | CA | NG | NG | LGEE | M | mcf | 0 | 0 | 0 | 0 | 0 | 0 | 0 | 0 | 0 | 0 | 0 | 0 | 0 | 0 | 0 | 0 | 0 | 0 | 0 | 0 | 0 | 0 | 0 | 0 | 0 | 0 | 0 | 0 | 0 | 0 | 0 | 0 | 0 | 0 | 0 | 0 | 0 | 0 | 0 | 0 | 0 | 0 | 0 | 0 | 0 | 0 | 0 | 0 | 0 | 0 | 0 | 0 | 0 | 0 | 0 | 0 | 0 | 0 | 0 | 0 | 164403 | 103198 | 0 | 108642 | 164287 | 165155 | 174078 | 171926 | 165012 | 169699 | 86475 | 170286 | 0 | 0 | 0 | 0 | 1643161 | 2020
1363 | N | . | Cane Run | Louisville Gas & Electric Co | 11249 | KY | ESC | SERC |  | 22 | 1 | Electric Utility | CT | NG | NG | LGEE | M | mcf | 3060928 | 1847773 | 3385 | 2065765 | 2894537 | 2868139 | 2995315 | 2958921 | 2876853 | 2973833 | 1640905 | 3119977 | 3060928 | 1847773 | 3385 | 2065765 | 2894537 | 2868139 | 2995315 | 2958921 | 2876853 | 2973833 | 1640905 | 3119977 | 1.065 | 1.065 | 1.065 | 1.065 | 1.065 | 1.065 | 1.065 | 1.065 | 1.065 | 1.065 | 1.065 | 1.065 | 3259888 | 1967878 | 3605 | 2200040 | 3082682 | 3054568 | 3190010 | 3151251 | 3063848 | 3167132 | 1747564 | 3322776 | 3259888 | 1967878 | 3605 | 2200040 | 3082682 | 3054568 | 3190010 | 3151251 | 3063848 | 3167132 | 1747564 | 3322776 | 311915 | 192051 | -1254 | 205453 | 290604 | 284024 | 298568 | 293744 | 287457 | 305682 | 159259 | 318556 | 29306331 | 29306331 | 31211242 | 31211242 | 2946059 | 2020
1363 | N | . | Cane Run | Louisville Gas & Electric Co | 11249 | KY | ESC | SERC |  | 22 | 1 | Electric Utility | GT | DFO | DFO | LGEE | M | barrels | 0 | 0 | 0 | 0 | 0 | 0 | 0 | 0 | 0 | 0 | 0 | 0 | 0 | 0 | 0 | 0 | 0 | 0 | 0 | 0 | 0 | 0 | 0 | 0 | 0 | 0 | 0 | 0 | 0 | 0 | 0 | 0 | 0 | 0 | 0 | 0 | 0 | 0 | 0 | 0 | 0 | 0 | 0 | 0 | 0 | 0 | 0 | 0 | 0 | 0 | 0 | 0 | 0 | 0 | 0 | 0 | 0 | 0 | 0 | 0 | 0 | 0 | 0 | 0 | 0 | 0 | 0 | 0 | 0 | 0 | 0 | 0 | 0 | 0 | 0 | 0 | 0 | 2020
1363 | N | . | Cane Run | Louisville Gas & Electric Co | 11249 | KY | ESC | SERC |  | 22 | 1 | Electric Utility | GT | NG | NG | LGEE | M | mcf | 0 | 0 | 0 | 0 | 0 | 0 | 0 | 0 | 0 | 0 | 0 | 0 | 0 | 0 | 0 | 0 | 0 | 0 | 0 | 0 | 0 | 0 | 0 | 0 | 0 | 0 | 0 | 0 | 0 | 0 | 0 | 0 | 0 | 0 | 0 | 0 | 0 | 0 | 0 | 0 | 0 | 0 | 0 | 0 | 0 | 0 | 0 | 0 | 0 | 0 | 0 | 0 | 0 | 0 | 0 | 0 | 0 | 0 | 0 | 0 | 0 | 0 | 0 | 0 | 0 | 0 | 0 | 0 | 0 | 0 | 0 | 0 | 0 | 0 | 0 | 0 | 0 | 2020
1364 | N | . | Mill Creek (KY) | Louisville Gas & Electric Co | 11249 | KY | ESC | SERC |  | 22 | 1 | Electric Utility | ST | BIT | COL | LGEE | M | short tons | 0 | 0 | 0 | 0 | 0 | 0 | 0 | 0 | 0 | 0 | 0 | 0 | 0 | 0 | 0 | 0 | 0 | 0 | 0 | 0 | 0 | 0 | 0 | 0 | 0 | 0 | 0 | 0 | 0 | 0 | 0 | 0 | 0 | 0 | 0 | 0 | 0 | 0 | 0 | 0 | 0 | 0 | 0 | 0 | 0 | 0 | 0 | 0 | 0 | 0 | 0 | 0 | 0 | 0 | 0 | 0 | 0 | 0 | 0 | 0 | 0 | 0 | 0 | 0 | 0 | 0 | 0 | 0 | 0 | 0 | 0 | 0 | 0 | 0 | 0 | 0 | 0 | 2020
1364 | N | . | Mill Creek (KY) | Louisville Gas & Electric Co | 11249 | KY | ESC | SERC |  | 22 | 1 | Electric Utility | ST | NG | NG | LGEE | M | mcf | 25906 | 14704 | 24030 | 19737 | 4194 | 14557 | 13773 | 12587 | 10957 | 18378 | 12163 | 46409 | 25906 | 14704 | 24030 | 19737 | 4194 | 14557 | 13773 | 12587 | 10957 | 18378 | 12163 | 46409 | 1.065 | 1.065 | 1.065 | 1.065 | 1.065 | 1.065 | 1.065 | 1.065 | 1.065 | 1.065 | 1.065 | 1.065 | 27590 | 15660 | 25592 | 21020 | 4467 | 15503 | 14668 | 13405 | 11669 | 19573 | 12954 | 49426 | 27590 | 15660 | 25592 | 21020 | 4467 | 15503 | 14668 | 13405 | 11669 | 19573 | 12954 | 49426 | 2605.572 | 1492.559 | 2421.882 | 1989.069 | 422.955 | 1483.171 | 1410.773 | 1277.316 | 1122.051 | 1864.102 | 1209.03 | 4642.429 | 217395 | 217395 | 231527 | 231527 | 21940.909 | 2020
1364 | N | . | Mill Creek (KY) | Louisville Gas & Electric Co | 11249 | KY | ESC | SERC |  | 22 | 1 | Electric Utility | ST | RC | COL | LGEE | M | short tons | 301678 | 337107 | 344330 | 187658 | 165833 | 207179 | 274345 | 265672 | 238639 | 230717 | 158918 | 274629 | 301678 | 337107 | 344330 | 187658 | 165833 | 207179 | 274345 | 265672 | 238639 | 230717 | 158918 | 274629 | 23.355 | 23.344 | 23.322 | 23.3 | 23.295 | 23.293 | 23.354 | 23.379 | 23.39 | 23.422 | 23.406 | 23.368 | 7045690 | 7869426 | 8030464 | 4372431 | 3863080 | 4825820 | 6407053 | 6211146 | 5581766 | 5403854 | 3719635 | 6417530 | 7045690 | 7869426 | 8030464 | 4372431 | 3863080 | 4825820 | 6407053 | 6211146 | 5581766 | 5403854 | 3719635 | 6417530 | 665390.43 | 750048.44 | 759959.12 | 413753.93 | 365805.05 | 461679.83 | 616222.23 | 591831.68 | 536713.95 | 514665.9 | 347173.97 | 602783.57 | 2986705 | 2986705 | 69747895 | 69747895 | 6626028.1 | 2020
1365 | N | . | Ohio Falls | Louisville Gas & Electric Co | 11249 | KY | ESC | SERC |  | 22 | 1 | Electric Utility | HY | WAT | HYC | LGEE | A |  | 0 | 0 | 0 | 0 | 0 | 0 | 0 | 0 | 0 | 0 | 0 | 0 | 0 | 0 | 0 | 0 | 0 | 0 | 0 | 0 | 0 | 0 | 0 | 0 | 0 | 0 | 0 | 0 | 0 | 0 | 0 | 0 | 0 | 0 | 0 | 0 | 181298 | 189317 | 166085 | 153491 | 225159 | 219333 | 206427 | 174890 | 140122 | 139355 | 160362 | 166790 | 181298 | 189317 | 166085 | 153491 | 225159 | 219333 | 206427 | 174890 | 140122 | 139355 | 160362 | 166790 | 20665.403 | 21579.534 | 18931.403 | 17495.87 | 25664.94 | 25000.906 | 23529.769 | 19935.047 | 15971.936 | 15884.511 | 18278.989 | 19011.692 | 0 | 0 | 2122629 | 2122629 | 241950 | 2020
1366 | N | . | Paddys Run | Louisville Gas & Electric Co | 11249 | KY | ESC | SERC |  | 22 | 1 | Electric Utility | GT | NG | NG | LGEE | M | mcf | 13249 | 12086 | 109657 | 522 | 21269 | 34826 | 102385 | 18876 | 18166 | 13422 | 12779 | . | 13249 | 12086 | 109657 | 522 | 21269 | 34826 | 102385 | 18876 | 18166 | 13422 | 12779 | . | 1.065 | 1.065 | 1.065 | 1.065 | 1.065 | 1.065 | 1.065 | 1.065 | 1.065 | 1.065 | 1.065 | . | 14110 | 12872 | 116785 | 556 | 22651 | 37090 | 109040 | 20103 | 19347 | 14294 | 13610 | . | 14110 | 12872 | 116785 | 556 | 22651 | 37090 | 109040 | 20103 | 19347 | 14294 | 13610 | . | 1226 | 1156 | 11235 | -22 | 2186 | 3473 | 9933 | 1798 | 1773 | 1318 | 770 | . | 357237 | 357237 | 380458 | 380458 | 34846 | 2020
1368 | N | . | Zorn | Louisville Gas & Electric Co | 11249 | KY | ESC | SERC |  | 22 | 1 | Electric Utility | GT | NG | NG | LGEE | A | mcf | 23 | 19 | 9 | 17 | 23 | 25 | 32 | 25 | 13 | 23 | 19 | 24 | 23 | 19 | 9 | 17 | 23 | 25 | 32 | 25 | 13 | 23 | 19 | 24 | 1.065 | 1.065 | 1.065 | 1.065 | 1.065 | 1.065 | 1.065 | 1.065 | 1.065 | 1.065 | 1.065 | 1.065 | 24 | 20 | 10 | 18 | 24 | 27 | 34 | 27 | 14 | 24 | 20 | 26 | 24 | 20 | 10 | 18 | 24 | 27 | 34 | 27 | 14 | 24 | 20 | 26 | -4.271 | -3.516 | -1.643 | -3.25 | -4.373 | -4.667 | -5.919 | -4.637 | -2.421 | -4.31 | -3.593 | -4.4 | 252 | 252 | 268 | 268 | -47 | 2020
6071 | N | . | Trimble County | Louisville Gas & Electric Co | 11249 | KY | ESC | SERC |  | 22 | 1 | Electric Utility | GT | NG | NG | LGEE | M | mcf | 214850 | 675433 | 1452643 | 229259 | 115808 | 484042 | 1167004 | 390555 | 260204 | 147734 | 235487 | 169289 | 214850 | 675433 | 1452643 | 229259 | 115808 | 484042 | 1167004 | 390555 | 260204 | 147734 | 235487 | 169289 | 1.065 | 1.065 | 1.065 | 1.065 | 1.065 | 1.065 | 1.065 | 1.065 | 1.065 | 1.065 | 1.065 | 1.065 | 228815 | 719336 | 1547065 | 244161 | 123336 | 515505 | 1242859 | 415941 | 277117 | 157337 | 250794 | 180293 | 228815 | 719336 | 1547065 | 244161 | 123336 | 515505 | 1242859 | 415941 | 277117 | 157337 | 250794 | 180293 | 21123 | 67291 | 148881 | 23098 | 11210 | 55379 | 114220 | 37097 | 24702 | 13296 | 19887 | 16436 | 5542308 | 5542308 | 5902559 | 5902559 | 552620 | 2020
6071 | N | . | Trimble County | Louisville Gas & Electric Co | 11249 | KY | ESC | SERC |  | 22 | 1 | Electric Utility | ST | BIT | COL | LGEE | M | short tons | 3685 | 4443 | 7749 | 4237 | 2432 | 2494 | 2794 | 4435 | 7961 | 2483 | 2953 | 3672 | 3685 | 4443 | 7749 | 4237 | 2432 | 2494 | 2794 | 4435 | 7961 | 2483 | 2953 | 3672 | 23.159 | 23.076 | 23.14 | 23.112 | 23.106 | 23.143 | 23.217 | 23.212 | 23.341 | 23.496 | 23.568 | 23.454 | 85341 | 102527 | 179312 | 97926 | 56194 | 57719 | 64868 | 102945 | 185818 | 58341 | 69596 | 86123 | 85341 | 102527 | 179312 | 97926 | 56194 | 57719 | 64868 | 102945 | 185818 | 58341 | 69596 | 86123 | 8692.473 | 10459.499 | 18371.317 | 10108.068 | 5817.421 | 6051.178 | 6622.439 | 10435.684 | 18454.65 | 5295.566 | 7063.447 | 8939.409 | 49338 | 49338 | 1146710 | 1146710 | 116311.15 | 2020
6071 | N | . | Trimble County | Louisville Gas & Electric Co | 11249 | KY | ESC | SERC |  | 22 | 1 | Electric Utility | ST | DFO | DFO | LGEE | M | barrels | 0 | 0 | 0 | 0 | 0 | 0 | 0 | 0 | 0 | 0 | 0 | 0 | 0 | 0 | 0 | 0 | 0 | 0 | 0 | 0 | 0 | 0 | 0 | 0 | 0 | 0 | 0 | 0 | 0 | 0 | 0 | 0 | 0 | 0 | 0 | 0 | 0 | 0 | 0 | 0 | 0 | 0 | 0 | 0 | 0 | 0 | 0 | 0 | 0 | 0 | 0 | 0 | 0 | 0 | 0 | 0 | 0 | 0 | 0 | 0 | 0 | 0 | 0 | 0 | 0 | 0 | 0 | 0 | 0 | 0 | 0 | 0 | 0 | 0 | 0 | 0 | 0 | 2020
6071 | N | . | Trimble County | Louisville Gas & Electric Co | 11249 | KY | ESC | SERC |  | 22 | 1 | Electric Utility | ST | NG | NG | LGEE | M | mcf | 6537 | 11357 | 14420 | 9421 | 20412 | 28198 | 15143 | 16027 | 12010 | 13595 | 30681 | 12991 | 6537 | 11357 | 14420 | 9421 | 20412 | 28198 | 15143 | 16027 | 12010 | 13595 | 30681 | 12991 | 1.065 | 1.065 | 1.065 | 1.065 | 1.065 | 1.065 | 1.065 | 1.065 | 1.065 | 1.065 | 1.065 | 1.065 | 6962 | 12095 | 15357 | 10033 | 21739 | 30031 | 16127 | 17069 | 12791 | 14479 | 32675 | 13835 | 6962 | 12095 | 15357 | 10033 | 21739 | 30031 | 16127 | 17069 | 12791 | 14479 | 32675 | 13835 | 709.111 | 1233.921 | 1573.425 | 1035.664 | 2250.491 | 3148.413 | 1646.444 | 1730.281 | 1270.315 | 1314.228 | 3316.268 | 1436.089 | 190792 | 190792 | 203193 | 203193 | 20664.65 | 2020
6071 | N | . | Trimble County | Louisville Gas & Electric Co | 11249 | KY | ESC | SERC |  | 22 | 1 | Electric Utility | ST | PC | PC | LGEE | M | short tons | 0 | 0 | 0 | 0 | 0 | 0 | 0 | 0 | 0 | 0 | 0 | 0 | 0 | 0 | 0 | 0 | 0 | 0 | 0 | 0 | 0 | 0 | 0 | 0 | 0 | 0 | 0 | 0 | 0 | 0 | 0 | 0 | 0 | 0 | 0 | 0 | 0 | 0 | 0 | 0 | 0 | 0 | 0 | 0 | 0 | 0 | 0 | 0 | 0 | 0 | 0 | 0 | 0 | 0 | 0 | 0 | 0 | 0 | 0 | 0 | 0 | 0 | 0 | 0 | 0 | 0 | 0 | 0 | 0 | 0 | 0 | 0 | 0 | 0 | 0 | 0 | 0 | 2020
6071 | N | . | Trimble County | Louisville Gas & Electric Co | 11249 | KY | ESC | SERC |  | 22 | 1 | Electric Utility | ST | RC | COL | LGEE | M | short tons | 344516 | 334291 | 353700 | 327935 | 279137 | 316338 | 345432 | 337130 | 226471 | 147249 | 297093 | 338154 | 344516 | 334291 | 353700 | 327935 | 279137 | 316338 | 345432 | 337130 | 226471 | 147249 | 297093 | 338154 | 22.226 | 22.14 | 22.185 | 22.188 | 21.957 | 22.185 | 22.243 | 22.263 | 22.8 | 23.496 | 22.737 | 22.446 | 7657213 | 7401203 | 7846835 | 7276222 | 6129011 | 7017959 | 7683444 | 7505525 | 5163539 | 3459763 | 6755004 | 7590205 | 7657213 | 7401203 | 7846835 | 7276222 | 6129011 | 7017959 | 7683444 | 7505525 | 5163539 | 3459763 | 6755004 | 7590205 | 779932.02 | 755051.12 | 803943.96 | 751065.98 | 634501.39 | 735757.33 | 784406.89 | 760844.34 | 512821.44 | 314042.21 | 685576.8 | 787848.47 | 3647446 | 3647446 | 81485923 | 81485923 | 8305791.9 | 2020
6071 | N | . | Trimble County | Louisville Gas & Electric Co | 11249 | KY | ESC | SERC |  | 22 | 1 | Electric Utility | ST | SUB | COL | LGEE | M | short tons | 794 | 986 | 1725 | 919 | 677 | 554 | 624 | 947 | 873 | 0 | 499 | 810 | 794 | 986 | 1725 | 919 | 677 | 554 | 624 | 947 | 873 | 0 | 499 | 810 | 17.897 | 17.919 | 17.893 | 17.924 | 17.831 | 17.873 | 17.883 | 17.82 | 17.861 | 0 | 17.82 | 17.877 | 14210 | 17668 | 30865 | 16472 | 12072 | 9902 | 11159 | 16876 | 15593 | 0 | 8892 | 14480 | 14210 | 17668 | 30865 | 16472 | 12072 | 9902 | 11159 | 16876 | 15593 | 0 | 8892 | 14480 | 1447.394 | 1802.456 | 3162.303 | 1700.288 | 1249.702 | 1038.08 | 1139.227 | 1710.694 | 1548.598 | 0 | 902.482 | 1503.034 | 9408 | 9408 | 168189 | 168189 | 17204.258 | 2020
6071 | N | . | Trimble County | Louisville Gas & Electric Co | 11249 | KY | ESC | SERC |  | 22 | 1 | Electric Utility | ST | WC | WOC | LGEE | M | short tons | 0 | 0 | 0 | 0 | 0 | 0 | 0 | 0 | 0 | 0 | 0 | 0 | 0 | 0 | 0 | 0 | 0 | 0 | 0 | 0 | 0 | 0 | 0 | 0 | 0 | 0 | 0 | 0 | 0 | 0 | 0 | 0 | 0 | 0 | 0 | 0 | 0 | 0 | 0 | 0 | 0 | 0 | 0 | 0 | 0 | 0 | 0 | 0 | 0 | 0 | 0 | 0 | 0 | 0 | 0 | 0 | 0 | 0 | 0 | 0 | 0 | 0 | 0 | 0 | 0 | 0 | 0 | 0 | 0 | 0 | 0 | 0 | 0 | 0 | 0 | 0 | 0 | 2020
6071 | N | . | Trimble County | Louisville Gas & Electric Co | 11249 | KY | ESC | SERC |  | 22 | 1 | Electric Utility | ST | WO | WOO | LGEE | M | barrels | 0 | 0 | 0 | 0 | 0 | 0 | 0 | 0 | 0 | 0 | 0 | 0 | 0 | 0 | 0 | 0 | 0 | 0 | 0 | 0 | 0 | 0 | 0 | 0 | 0 | 0 | 0 | 0 | 0 | 0 | 0 | 0 | 0 | 0 | 0 | 0 | 0 | 0 | 0 | 0 | 0 | 0 | 0 | 0 | 0 | 0 | 0 | 0 | 0 | 0 | 0 | 0 | 0 | 0 | 0 | 0 | 0 | 0 | 0 | 0 | 0 | 0 | 0 | 0 | 0 | 0 | 0 | 0 | 0 | 0 | 0 | 0 | 0 | 0 | 0 | 0 | 0 | 2020
1354 | N | . | Dix Dam | Kentucky Utilities Co | 10171 | KY | ESC | SERC |  | 22 | 1 | Electric Utility | HY | WAT | HYC | LGEE | A |  | 0 | 0 | 0 | 0 | 0 | 0 | 0 | 0 | 0 | 0 | 0 | 0 | 0 | 0 | 0 | 0 | 0 | 0 | 0 | 0 | 0 | 0 | 0 | 0 | 0 | 0 | 0 | 0 | 0 | 0 | 0 | 0 | 0 | 0 | 0 | 0 | 93855 | 98007 | 85980 | 79460 | 116561 | 113545 | 106864 | 90538 | 72539 | 72142 | 83017 | 86345 | 93855 | 98007 | 85980 | 79460 | 116561 | 113545 | 106864 | 90538 | 72539 | 72142 | 83017 | 86345 | 10698.178 | 11171.411 | 9800.513 | 9057.358 | 13286.367 | 12942.606 | 12181.02 | 10320.084 | 8268.439 | 8223.18 | 9462.767 | 9842.077 | 0 | 0 | 1098853 | 1098853 | 125254 | 2020
1355 | N | . | E W Brown | Kentucky Utilities Co | 10171 | KY | ESC | SERC |  | 22 | 1 | Electric Utility | GT | DFO | DFO | LGEE | M | barrels | 0 | 0 | 0 | 0 | 414 | 0 | 3492 | 0 | 0 | 0 | 0 | 0 | 0 | 0 | 0 | 0 | 414 | 0 | 3492 | 0 | 0 | 0 | 0 | 0 | 0 | 0 | 0 | 0 | 5.88 | 0 | 5.88 | 0 | 0 | 0 | 0 | 0 | 0 | 0 | 0 | 0 | 2434 | 0 | 20533 | 0 | 0 | 0 | 0 | 0 | 0 | 0 | 0 | 0 | 2434 | 0 | 20533 | 0 | 0 | 0 | 0 | 0 | 0 | 0 | 0 | 0 | 193.124 | 0 | 1682.581 | 0 | 0 | 0 | 0 | 0 | 3906 | 3906 | 22967 | 22967 | 1875.705 | 2020
1355 | N | . | E W Brown | Kentucky Utilities Co | 10171 | KY | ESC | SERC |  | 22 | 1 | Electric Utility | GT | NG | NG | LGEE | M | mcf | 87623 | 202070 | 264677 | 45833 | 85282 | 157246 | 679506 | 226882 | 74991 | 331660 | 55014 | 71430 | 87623 | 202070 | 264677 | 45833 | 85282 | 157246 | 679506 | 226882 | 74991 | 331660 | 55014 | 71430 | 1.025 | 1.025 | 1.025 | 1.025 | 1.025 | 1.025 | 1.025 | 1.025 | 1.025 | 1.025 | 1.025 | 1.025 | 89814 | 207122 | 271294 | 46979 | 87414 | 161177 | 696494 | 232554 | 76866 | 339952 | 56389 | 73216 | 89814 | 207122 | 271294 | 46979 | 87414 | 161177 | 696494 | 232554 | 76866 | 339952 | 56389 | 73216 | 6929 | 17256 | 23197 | 3066 | 6934.876 | 12935 | 57074.419 | 19616 | 5904 | 31165 | 3389 | 4538 | 2282214 | 2282214 | 2339271 | 2339271 | 192004.3 | 2020
1355 | N | . | E W Brown | Kentucky Utilities Co | 10171 | KY | ESC | SERC |  | 22 | 1 | Electric Utility | PV | SUN | SUN | LGEE | M |  | 0 | 0 | 0 | 0 | 0 | 0 | 0 | 0 | 0 | 0 | 0 | 0 | 0 | 0 | 0 | 0 | 0 | 0 | 0 | 0 | 0 | 0 | 0 | 0 | 0 | 0 | 0 | 0 | 0 | 0 | 0 | 0 | 0 | 0 | 0 | 0 | 7089 | 7246 | 10896 | 14361 | 15511 | 16730 | 18064 | 15563 | 13932 | 10405 | 9835 | 6045 | 7089 | 7246 | 10896 | 14361 | 15511 | 16730 | 18064 | 15563 | 13932 | 10405 | 9835 | 6045 | 808 | 826 | 1242 | 1637 | 1768 | 1907 | 2059 | 1774 | 1588 | 1186 | 1121 | 689 | 0 | 0 | 145677 | 145677 | 16605 | 2020
1355 | N | . | E W Brown | Kentucky Utilities Co | 10171 | KY | ESC | SERC |  | 22 | 1 | Electric Utility | ST | BIT | COL | LGEE | M | short tons | 55474 | 47996 | 21140 | 57837 | 61318 | 43058 | 68391 | 63243 | 56611 | 49257 | 15776 | 24104 | 55474 | 47996 | 21140 | 57837 | 61318 | 43058 | 68391 | 63243 | 56611 | 49257 | 15776 | 24104 | 22.41 | 22.4 | 22.374 | 22.371 | 22.29 | 22.287 | 22.4 | 22.416 | 22.458 | 22.546 | 22.497 | 22.554 | 1243172 | 1075110 | 472986 | 1293872 | 1366778 | 959634 | 1531958 | 1417655 | 1271370 | 1110548 | 354913 | 543642 | 1243172 | 1075110 | 472986 | 1293872 | 1366778 | 959634 | 1531958 | 1417655 | 1271370 | 1110548 | 354913 | 543642 | 99039.507 | 82747.354 | 39434.215 | 111426.35 | 118152 | 82099.957 | 134016.15 | 119477.35 | 107914 | 93670.542 | 29047.981 | 51653.102 | 564205 | 564205 | 12641638 | 12641638 | 1068678.5 | 2020
1355 | N | . | E W Brown | Kentucky Utilities Co | 10171 | KY | ESC | SERC |  | 22 | 1 | Electric Utility | ST | DFO | DFO | LGEE | M | barrels | 729 | 545 | 22 | 572 | 0 | 14 | 546 | 78 | 2 | 505 | 79 | 2103 | 729 | 545 | 22 | 572 | 0 | 14 | 546 | 78 | 2 | 505 | 79 | 2103 | 5.88 | 5.88 | 5.88 | 5.88 | 0 | 5.88 | 5.88 | 5.88 | 5.88 | 5.88 | 5.88 | 5.88 | 4287 | 3205 | 129 | 3363 | 0 | 82 | 3210 | 459 | 12 | 2969 | 465 | 12366 | 4287 | 3205 | 129 | 3363 | 0 | 82 | 3210 | 459 | 12 | 2969 | 465 | 12366 | 341.493 | 246.646 | 10.785 | 289.648 | 0 | 7.043 | 280.854 | 38.653 | 0.998 | 250.458 | 38.019 | 1174.898 | 5195 | 5195 | 30547 | 30547 | 2679.495 | 2020
1356 | N | . | Ghent | Kentucky Utilities Co | 10171 | KY | ESC | SERC |  | 22 | 1 | Electric Utility | ST | BIT | COL | LGEE | M | short tons | 325 | 575 | 248 | 280 | 603 | 642 | 2816 | 0 | 0 | 2422 | 363 | 601 | 325 | 575 | 248 | 280 | 603 | 642 | 2816 | 0 | 0 | 2422 | 363 | 601 | 23.49 | 23.501 | 23.479 | 23.57 | 23.712 | 23.762 | 23.837 | 0 | 0 | 23.87 | 24.248 | 24.423 | 7634 | 13513 | 5823 | 6600 | 14298 | 15255 | 67125 | 0 | 0 | 57813 | 8802 | 14678 | 7634 | 13513 | 5823 | 6600 | 14298 | 15255 | 67125 | 0 | 0 | 57813 | 8802 | 14678 | 722.305 | 1247.499 | 544.539 | 633.885 | 1313.535 | 1423.684 | 6293.562 | 0 | 0 | 5432.581 | 826.681 | 1362.554 | 8875 | 8875 | 211541 | 211541 | 19800.825 | 2020
1356 | N | . | Ghent | Kentucky Utilities Co | 10171 | KY | ESC | SERC |  | 22 | 1 | Electric Utility | ST | DFO | DFO | LGEE | M | barrels | 2710 | 697 | 1447 | 1603 | 4832 | 1994 | 1192 | 1150 | 1887 | 1636 | 846 | 1437 | 2710 | 697 | 1447 | 1603 | 4832 | 1994 | 1192 | 1150 | 1887 | 1636 | 846 | 1437 | 5.88 | 5.88 | 5.88 | 5.88 | 5.88 | 5.88 | 5.88 | 5.88 | 5.88 | 5.88 | 5.88 | 5.88 | 15935 | 4098 | 8508 | 9426 | 28412 | 11725 | 7009 | 6762 | 11096 | 9620 | 4974 | 8450 | 15935 | 4098 | 8508 | 9426 | 28412 | 11725 | 7009 | 6762 | 11096 | 9620 | 4974 | 8450 | 1507.651 | 378.352 | 795.69 | 905.323 | 2610.12 | 1094.203 | 657.152 | 626.815 | 1011.741 | 903.941 | 467.2 | 784.358 | 21431 | 21431 | 126015 | 126015 | 11742.546 | 2020
1356 | N | . | Ghent | Kentucky Utilities Co | 10171 | KY | ESC | SERC |  | 22 | 1 | Electric Utility | ST | RC | COL | LGEE | M | short tons | 352158 | 324186 | 277119 | 206271 | 311014 | 412450 | 492710 | 456796 | 389010 | 363404 | 438038 | 419010 | 352158 | 324186 | 277119 | 206271 | 311014 | 412450 | 492710 | 456796 | 389010 | 363404 | 438038 | 419010 | 23.49 | 23.501 | 23.479 | 23.57 | 23.712 | 23.762 | 23.837 | 23.937 | 23.912 | 23.87 | 24.248 | 24.423 | 8272191 | 7618695 | 6506477 | 4861807 | 7374764 | 9800637 | 11744728 | 10934326 | 9302007 | 8674453 | 10621545 | 10233481 | 8272191 | 7618695 | 6506477 | 4861807 | 7374764 | 9800637 | 11744728 | 10934326 | 9302007 | 8674453 | 10621545 | 10233481 | 782663.04 | 703342.15 | 608476.77 | 466971.79 | 677492.35 | 914639.11 | 1101172.3 | 1013575.2 | 848197.26 | 815120.48 | 997569.12 | 949956.09 | 4442166 | 4442166 | 105945111 | 105945111 | 9879175.6 | 2020
1356 | N | . | Ghent | Kentucky Utilities Co | 10171 | KY | ESC | SERC |  | 22 | 1 | Electric Utility | ST | SUB | COL | LGEE | M | short tons | 0 | 0 | 0 | 0 | 0 | 0 | 0 | 0 | 0 | 0 | 0 | 0 | 0 | 0 | 0 | 0 | 0 | 0 | 0 | 0 | 0 | 0 | 0 | 0 | 0 | 0 | 0 | 0 | 0 | 0 | 0 | 0 | 0 | 0 | 0 | 0 | 0 | 0 | 0 | 0 | 0 | 0 | 0 | 0 | 0 | 0 | 0 | 0 | 0 | 0 | 0 | 0 | 0 | 0 | 0 | 0 | 0 | 0 | 0 | 0 | 0 | 0 | 0 | 0 | 0 | 0 | 0 | 0 | 0 | 0 | 0 | 0 | 0 | 0 | 0 | 0 | 0 | 2020
1358 | N | . | Haefling | Kentucky Utilities Co | 10171 | KY | ESC | SERC |  | 22 | 1 | Electric Utility | GT | DFO | DFO | LGEE | A | barrels | 0 | 0 | 0 | 0 | 0 | 0 | 0 | 0 | 0 | 0 | 0 | 0 | 0 | 0 | 0 | 0 | 0 | 0 | 0 | 0 | 0 | 0 | 0 | 0 | 0 | 0 | 0 | 0 | 0 | 0 | 0 | 0 | 0 | 0 | 0 | 0 | 0 | 0 | 0 | 0 | 0 | 0 | 0 | 0 | 0 | 0 | 0 | 0 | 0 | 0 | 0 | 0 | 0 | 0 | 0 | 0 | 0 | 0 | 0 | 0 | 0 | 0 | 0 | 0 | 0 | 0 | 0 | 0 | 0 | 0 | 0 | 0 | 0 | 0 | 0 | 0 | 0 | 2020
1358 | N | . | Haefling | Kentucky Utilities Co | 10171 | KY | ESC | SERC |  | 22 | 1 | Electric Utility | GT | NG | NG | LGEE | A | mcf | 55 | 46 | 22 | 43 | 57 | 61 | 78 | 61 | 32 | 57 | 47 | 58 | 55 | 46 | 22 | 43 | 57 | 61 | 78 | 61 | 32 | 57 | 47 | 58 | 1.025 | 1.025 | 1.025 | 1.025 | 1.025 | 1.025 | 1.025 | 1.025 | 1.025 | 1.025 | 1.025 | 1.025 | 56 | 47 | 23 | 44 | 58 | 63 | 80 | 63 | 33 | 58 | 48 | 59 | 56 | 47 | 23 | 44 | 58 | 63 | 80 | 63 | 33 | 58 | 48 | 59 | -6.542 | -5.387 | -2.517 | -4.979 | -6.699 | -7.15 | -9.067 | -7.103 | -3.709 | -6.602 | -5.505 | -6.74 | 617 | 617 | 632 | 632 | -72 | 2020

## EIA-923 Fuel
YEAR | MONTH | Plant Id | Plant Name | Plant State | Purchase Type | Contract Expiration Date | ENERGY_SOURCE | FUEL_GROUP | Coalmine Type | Coalmine State | Coalmine County | Coalmine Msha Id | Coalmine Name | SUPPLIER | QUANTITY | Average Heat Content | Average Sulfur Content | Average Ash Content | Average Mercury Content | FUEL_COST | Regulated | Operator Name | Operator Id | Reporting Frequency | Primary Transportation Mode | Secondary Transportation Mode | Natural Gas Supply Contract Type | Natural Gas Delivery Contract Type | Moisture Content | Chlorine Content | Balancing Authority Code
2020 | 1 | 1355 | E W Brown | KY | C | 1221 | BIT | Coal | S | IN | 173 | 1202441 | WILD BOAR MINE | PEABODY COAL SALES | 56050 | 22.195 | 3.29 | 8.5 | 0 | 210 | REG | Kentucky Utilities Co | 10171 | M | RR |  |  |  | 14.47 | 0 | LGEE
2020 | 1 | 1355 | E W Brown | KY | S | . | DFO | Petroleum | [5 empty] | PILOT FLYING J | 376 | 5.88 | 0 | 0 | 0 | 1546.5 | REG | Kentucky Utilities Co | 10171 | M | TR |  |  |  | . | . | LGEE
2020 | 1 | 1355 | E W Brown | KY | S | . | DFO | Petroleum | [5 empty] | KEY OIL | 1079 | 5.88 | 0 | 0 | 0 | 1387.5 | REG | Kentucky Utilities Co | 10171 | M | TR |  |  |  | . | . | LGEE
2020 | 1 | 1355 | E W Brown | KY | S | . | NG | Natural Gas | [5 empty] | TETCO | 72878 | 1.025 | 0 | 0 | 0 | 210.8 | REG | Kentucky Utilities Co | 10171 | M | PL |  | F | F | . | . | LGEE
2020 | 1 | 1356 | Ghent | KY | C | 120 | BIT | Coal | U | KY | 183 | 1519535 | KRONOS MINE | WESTERN KENTUCKY CONSOLIDATED RESOURCES,LLC. | 1588 | 23.332 | 2.7 | 9.4 | 0 | 214.3 | REG | Kentucky Utilities Co | 10171 | M | RV |  |  |  | 11.12 | 0 | LGEE
2020 | 1 | 1356 | Ghent | KY | C | 120 | BIT | Coal | U | KY | 225 | 1519374 | RIVER VIEW MINE | ALLIANCE COAL | 3299 | 22.978 | 2.96 | 8.6 | 0 | 213.2 | REG | Kentucky Utilities Co | 10171 | M | RV |  |  |  | 12.18 | 0 | LGEE
2020 | 1 | 1356 | Ghent | KY | C | 1220 | BIT | Coal | U | WV | 51 | 4601437 | MCELROY MINE | AMERICAN COAL | 42487 | 25.576 | 3.86 | 8.9 | 0 | 185.5 | REG | Kentucky Utilities Co | 10171 | M | RV |  |  |  | 5.9 | 0 | LGEE
2020 | 1 | 1356 | Ghent | KY | C | 1220 | BIT | Coal | U | IL | 55 | 1103189 | MC#1 Mine | AMERICAN COAL | 12208 | 23.645 | 2.69 | 8 | 0 | 189.8 | REG | Kentucky Utilities Co | 10171 | M | RV |  |  |  | 10.81 | 0 | LGEE
2020 | 1 | 1356 | Ghent | KY | C | 1220 | BIT | Coal | U | KY | 225 | 1519374 | RIVER VIEW MINE | ALLIANCE COAL | 19986 | 22.973 | 2.93 | 8.7 | 0 | 190.4 | REG | Kentucky Utilities Co | 10171 | M | RV |  |  |  | 12.11 | 0 | LGEE
2020 | 1 | 1356 | Ghent | KY | C | 1220 | BIT | Coal | U | KY | 225 | 1519374 | RIVER VIEW MINE | ALLIANCE COAL | 27678 | 22.919 | 2.93 | 8.7 | 0 | 198.9 | REG | Kentucky Utilities Co | 10171 | M | RV |  |  |  | 12.28 | 0 | LGEE
2020 | 1 | 1356 | Ghent | KY | C | 1220 | BIT | Coal | U | IL | 145 | 1103147 | PRAIRIE EAGLE - UNDERGROUND | KNIGHTHAWK | 30516 | 22.326 | 3 | 8.5 | 0 | 206.9 | REG | Kentucky Utilities Co | 10171 | M | RV |  |  |  | 13.16 | 0 | LGEE
2020 | 1 | 1356 | Ghent | KY | C | 1220 | BIT | Coal | U | KY | 177 | 1519744 | PRIDE | WESTERN KENTUCKY CONSOLIDATED RESOURCES,LLC. | 35364 | 23.379 | 2.52 | 9.6 | 0 | 219.1 | REG | Kentucky Utilities Co | 10171 | M | RV |  |  |  | 10.72 | 0 | LGEE
2020 | 1 | 1356 | Ghent | KY | C | 1221 | BIT | Coal | U | KY | 225 | 1519374 | RIVER VIEW MINE | ALLIANCE COAL | 62179 | 22.953 | 2.92 | 8.6 | 0 | 181 | REG | Kentucky Utilities Co | 10171 | M | RV |  |  |  | 12.28 | 0 | LGEE
2020 | 1 | 1356 | Ghent | KY | C | 1222 | BIT | Coal | U | IL | 55 | 1103189 | MC#1 Mine | AMERICAN COAL | 49840 | 23.711 | 2.69 | 8.1 | 0 | 173.3 | REG | Kentucky Utilities Co | 10171 | M | RV |  |  |  | 10.6 | 0 | LGEE
2020 | 1 | 1356 | Ghent | KY | C | 1222 | BIT | Coal | U | PA | 59 | 3605018 | CUMBERLAND MINE | CONTURA ENERGY INC. | 18712 | 26.04 | 2.56 | 8.1 | 0 | 194.4 | REG | Kentucky Utilities Co | 10171 | M | RV |  |  |  | 6.19 | 0 | LGEE
2020 | 1 | 1356 | Ghent | KY | C | 1223 | BIT | Coal | S | IL | 165 | 1103212 | EAGLE RIVER COAL LLC MINE #1 | WHITE STALLION COAL,LLC | 31997 | 25.224 | 3.39 | 8.5 | 0 | 186.3 | REG | Kentucky Utilities Co | 10171 | M | RV |  |  |  | 7.49 | 0 | LGEE
2020 | 1 | 1356 | Ghent | KY | C | 1223 | BIT | Coal | P | KY | 149 | 1519806 | POPLAR GROVE MINE | HARTSHORNE MINING GROUP,LLC. | 35761 | 23.484 | 2.81 | 11.5 | 0 | 199.2 | REG | Kentucky Utilities Co | 10171 | M | RV |  |  |  | 8.71 | 0 | LGEE
2020 | 1 | 1356 | Ghent | KY | S | . | BIT | Coal | S | KY | 59 | 1519657 | NORTH KNOTTSVILLE MINE | WESTERN KENTUCKY MINERALS | 14398 | 22.426 | 3 | 8.4 | 0 | 188.5 | REG | Kentucky Utilities Co | 10171 | M | RV |  |  |  | 14.19 | 0 | LGEE
2020 | 1 | 1356 | Ghent | KY | S | . | DFO | Petroleum | [5 empty] | HERITAGE PETROLEUM | 5505 | 5.88 | 0 | 0 | 0 | 1323.6 | REG | Kentucky Utilities Co | 10171 | M | TR |  |  |  | . | . | LGEE
2020 | 1 | 1363 | Cane Run | KY | S | . | NG | Natural Gas | [5 empty] | TEXAS GAS | 3005791 | 1.065 | 0 | 0 | 0 | 279.9 | REG | Louisville Gas & Electric Co | 11249 | M | PL |  | F | F | . | . | LGEE
2020 | 1 | 1364 | Mill Creek (KY) | KY | C | 1220 | BIT | Coal | U | KY | 177 | 1519744 | PRIDE | WESTERN KENTUCKY CONSOLIDATED RESOURCES,LLC. | 4817 | 23.099 | 2.58 | 9.5 | 0 | 218.8 | REG | Louisville Gas & Electric Co | 11249 | M | RV |  |  |  | 11.52 | 0 | LGEE
2020 | 1 | 1364 | Mill Creek (KY) | KY | C | 1220 | BIT | Coal | U | IL | 145 | 1103147 | PRAIRIE EAGLE - UNDERGROUND | KNIGHTHAWK | 1617 | 22.254 | 3.03 | 8.8 | 0 | 199.9 | REG | Louisville Gas & Electric Co | 11249 | M | RV |  |  |  | 12.96 | 0 | LGEE
2020 | 1 | 1364 | Mill Creek (KY) | KY | C | 1220 | BIT | Coal | U | KY | 225 | 1519374 | RIVER VIEW MINE | ALLIANCE COAL | 4754 | 23.054 | 3.01 | 8.7 | 0 | 188.3 | REG | Louisville Gas & Electric Co | 11249 | M | RV |  |  |  | 12.07 | 0 | LGEE
2020 | 1 | 1364 | Mill Creek (KY) | KY | C | 1220 | BIT | Coal | U | KY | 177 | 1519744 | PRIDE | WESTERN KENTUCKY CONSOLIDATED RESOURCES,LLC. | 32006 | 23.285 | 2.33 | 9.7 | 0 | 211.3 | REG | Louisville Gas & Electric Co | 11249 | M | RR |  |  |  | 10.87 | 0 | LGEE
2020 | 1 | 1364 | Mill Creek (KY) | KY | C | 1220 | BIT | Coal | U | KY | 107 | 1517216 | CARDINAL | ALLIANCE COAL | 73792 | 23.378 | 3.23 | 11.9 | 0 | 206.5 | REG | Louisville Gas & Electric Co | 11249 | M | RR |  |  |  | 8.99 | 0 | LGEE
2020 | 1 | 1364 | Mill Creek (KY) | KY | C | 1220 | BIT | Coal | U | KY | 177 | 1519744 | PRIDE | WESTERN KENTUCKY CONSOLIDATED RESOURCES,LLC. | 74838 | 23.229 | 2.4 | 9.6 | 0 | 222.3 | REG | Louisville Gas & Electric Co | 11249 | M | RR |  |  |  | 11.13 | 0 | LGEE
2020 | 1 | 1364 | Mill Creek (KY) | KY | C | 1220 | NG | Natural Gas | [5 empty] | LG&E | 25906 | 1.065 | 0 | 0 | 0 | 1156 | REG | Louisville Gas & Electric Co | 11249 | M | PL |  | F | F | . | . | LGEE
2020 | 1 | 1364 | Mill Creek (KY) | KY | C | 1221 | BIT | Coal | U | KY | 225 | 1519374 | RIVER VIEW MINE | ALLIANCE COAL | 11664 | 23.016 | 2.96 | 8.6 | 0 | 177.1 | REG | Louisville Gas & Electric Co | 11249 | M | RV |  |  |  | 12.06 | 0 | LGEE
2020 | 1 | 1364 | Mill Creek (KY) | KY | C | 1222 | BIT | Coal | U | IL | 55 | 1103189 | MC#1 Mine | AMERICAN COAL | 44649 | 23.742 | 2.7 | 8.2 | 0 | 169.9 | REG | Louisville Gas & Electric Co | 11249 | M | RV |  |  |  | 10.34 | 0 | LGEE
2020 | 1 | 1366 | Paddys Run | KY | S | . | NG | Natural Gas | [5 empty] | TEXAS GAS | 13249 | 1.065 | 0 | 0 | 0 | 3437.6 | REG | Louisville Gas & Electric Co | 11249 | M | PL |  | F | F | . | . | LGEE
2020 | 1 | 6071 | Trimble County | KY | C | 120 | BIT | Coal | U | KY | 225 | 1519374 | RIVER VIEW MINE | ALLIANCE COAL | 24629 | 23.038 | 2.89 | 8.7 | 0 | 210.7 | REG | Louisville Gas & Electric Co | 11249 | M | RV |  |  |  | 11.9 | 0 | LGEE
2020 | 1 | 6071 | Trimble County | KY | C | 220 | SUB | Coal | S | WY | 5 | 4800977 | BLACK THUNDER | ARCH | 5045 | 17.949 | 0.22 | 4.9 | 0 | 225.4 | REG | Louisville Gas & Electric Co | 11249 | M | RR | RV |  |  | 26.89 | 0 | LGEE
2020 | 1 | 6071 | Trimble County | KY | C | 1220 | BIT | Coal | U | KY | 177 | 1519744 | PRIDE | WESTERN KENTUCKY CONSOLIDATED RESOURCES,LLC. | 25576 | 23.384 | 2.51 | 9.5 | 0 | 217.4 | REG | Louisville Gas & Electric Co | 11249 | M | RV |  |  |  | 10.72 | 0 | LGEE
2020 | 1 | 6071 | Trimble County | KY | C | 1220 | BIT | Coal | U | KY | 225 | 1519374 | RIVER VIEW MINE | ALLIANCE COAL | 6362 | 22.936 | 2.91 | 8.7 | 0 | 188.1 | REG | Louisville Gas & Electric Co | 11249 | M | RV |  |  |  | 12.25 | 0 | LGEE
2020 | 1 | 6071 | Trimble County | KY | C | 1220 | BIT | Coal | U | IL | 145 | 1103147 | PRAIRIE EAGLE - UNDERGROUND | KNIGHTHAWK | 8008 | 22.321 | 2.8 | 8.1 | 0 | 205.2 | REG | Louisville Gas & Electric Co | 11249 | M | RV |  |  |  | 13.68 | 0 | LGEE
2020 | 1 | 6071 | Trimble County | KY | C | 1220 | BIT | Coal | U | KY | 225 | 1519374 | RIVER VIEW MINE | ALLIANCE COAL | 46632 | 22.884 | 2.95 | 8.6 | 0 | 198.2 | REG | Louisville Gas & Electric Co | 11249 | M | RV |  |  |  | 12.41 | 0 | LGEE
2020 | 1 | 6071 | Trimble County | KY | C | 1221 | BIT | Coal | U | KY | 225 | 1519374 | RIVER VIEW MINE | ALLIANCE COAL | 109090 | 22.924 | 2.94 | 8.7 | 0 | 179.3 | REG | Louisville Gas & Electric Co | 11249 | M | RV |  |  |  | 12.25 | 0 | LGEE
2020 | 1 | 6071 | Trimble County | KY | C | 1222 | BIT | Coal | U | IL | 55 | 1103189 | MC#1 Mine | AMERICAN COAL | 40539 | 23.68 | 2.7 | 8.3 | 0 | 171.8 | REG | Louisville Gas & Electric Co | 11249 | M | RV |  |  |  | 10.46 | 0 | LGEE
2020 | 1 | 6071 | Trimble County | KY | C | 1223 | BIT | Coal | P | KY | 149 | 1519806 | POPLAR GROVE MINE | HARTSHORNE MINING GROUP,LLC. | 24884 | 23.497 | 2.8 | 11.4 | 0 | 197.2 | REG | Louisville Gas & Electric Co | 11249 | M | RV |  |  |  | 8.54 | 0 | LGEE
2020 | 1 | 6071 | Trimble County | KY | C | 1223 | BIT | Coal | S | IL | 165 | 1103212 | EAGLE RIVER COAL LLC MINE #1 | WHITE STALLION COAL,LLC | 3207 | 25.479 | 3.22 | 7.7 | 0 | 183 | REG | Louisville Gas & Electric Co | 11249 | M | RV |  |  |  | 7.54 | 0 | LGEE
2020 | 1 | 6071 | Trimble County | KY | S | . | BIT | Coal | S | KY | 59 | 1519657 | NORTH KNOTTSVILLE MINE | WESTERN KENTUCKY MINERALS | 3216 | 22.685 | 3.04 | 8.1 | 0 | 184.2 | REG | Louisville Gas & Electric Co | 11249 | M | RV |  |  |  | 14.1 | 0 | LGEE
2020 | 1 | 6071 | Trimble County | KY | S | . | NG | Natural Gas | [5 empty] | TEXAS GAS | 186872 | 1.065 | 0 | 0 | 0 | 2082.8 | REG | Louisville Gas & Electric Co | 11249 | M | PL |  | F | F | . | . | LGEE
2020 | 2 | 1355 | E W Brown | KY | C | 1221 | BIT | Coal | S | IN | 173 | 1202441 | WILD BOAR MINE | PEABODY COAL SALES | 22420 | 22.22 | 3.23 | 8.7 | 0 | 212.1 | REG | Kentucky Utilities Co | 10171 | M | RR |  |  |  | 13.97 | 0 | LGEE
2020 | 2 | 1355 | E W Brown | KY | S | . | NG | Natural Gas | [5 empty] | TETCO | 214512 | 1.025 | 0 | 0 | 0 | 194.5 | REG | Kentucky Utilities Co | 10171 | M | PL |  | F | F | . | . | LGEE
2020 | 2 | 1356 | Ghent | KY | C | 1220 | BIT | Coal | U | WV | 51 | 4601437 | MCELROY MINE | AMERICAN COAL | 31698 | 25.54 | 4.05 | 8.7 | 0 | 183 | REG | Kentucky Utilities Co | 10171 | M | RV |  |  |  | 6.12 | 0 | LGEE
2020 | 2 | 1356 | Ghent | KY | C | 1220 | BIT | Coal | U | KY | 177 | 1519744 | PRIDE | WESTERN KENTUCKY CONSOLIDATED RESOURCES,LLC. | 27185 | 23.261 | 2.52 | 8.9 | 0 | 219.5 | REG | Kentucky Utilities Co | 10171 | M | RV |  |  |  | 11.47 | 0 | LGEE
2020 | 2 | 1356 | Ghent | KY | C | 1220 | BIT | Coal | U | KY | 225 | 1519374 | RIVER VIEW MINE | ALLIANCE COAL | 11636 | 22.96 | 2.96 | 8.8 | 0 | 201.6 | REG | Kentucky Utilities Co | 10171 | M | RV |  |  |  | 12.13 | 0 | LGEE
2020 | 2 | 1356 | Ghent | KY | C | 1220 | BIT | Coal | U | IL | 55 | 1103189 | MC#1 Mine | AMERICAN COAL | 8666 | 23.443 | 2.69 | 8.2 | 0 | 190.6 | REG | Kentucky Utilities Co | 10171 | M | RV |  |  |  | 11.38 | 0 | LGEE
2020 | 2 | 1356 | Ghent | KY | C | 1220 | BIT | Coal | U | KY | 225 | 1519374 | RIVER VIEW MINE | ALLIANCE COAL | 18179 | 22.954 | 2.94 | 8.6 | 0 | 191 | REG | Kentucky Utilities Co | 10171 | M | RV |  |  |  | 12.36 | 0 | LGEE
2020 | 2 | 1356 | Ghent | KY | C | 1220 | BIT | Coal | U | IL | 145 | 1103147 | PRAIRIE EAGLE - UNDERGROUND | KNIGHTHAWK | 24114 | 22.238 | 2.9 | 8.3 | 0 | 208.6 | REG | Kentucky Utilities Co | 10171 | M | RV |  |  |  | 13.76 | 0 | LGEE
2020 | 2 | 1356 | Ghent | KY | C | 1221 | BIT | Coal | U | KY | 225 | 1519374 | RIVER VIEW MINE | ALLIANCE COAL | 90492 | 23.007 | 2.92 | 8.6 | 0 | 180.7 | REG | Kentucky Utilities Co | 10171 | M | RV |  |  |  | 12.24 | 0 | LGEE
2020 | 2 | 1356 | Ghent | KY | C | 1222 | BIT | Coal | U | IL | 55 | 1103189 | MC#1 Mine | AMERICAN COAL | 54632 | 23.572 | 2.68 | 8.3 | 0 | 174.3 | REG | Kentucky Utilities Co | 10171 | M | RV |  |  |  | 10.86 | 0 | LGEE
2020 | 2 | 1356 | Ghent | KY | C | 1223 | BIT | Coal | P | KY | 149 | 1519806 | POPLAR GROVE MINE | HARTSHORNE MINING GROUP,LLC. | 12456 | 23.366 | 2.83 | 11.7 | 0 | 198.9 | REG | Kentucky Utilities Co | 10171 | M | RV |  |  |  | 8.99 | 0 | LGEE
2020 | 2 | 1356 | Ghent | KY | C | 1223 | BIT | Coal | S | IL | 165 | 1103212 | EAGLE RIVER COAL LLC MINE #1 | WHITE STALLION COAL,LLC | 13119 | 24.951 | 3.7 | 9.3 | 0 | 187.8 | REG | Kentucky Utilities Co | 10171 | M | RV |  |  |  | 7.26 | 0 | LGEE
2020 | 2 | 1356 | Ghent | KY | S | . | BIT | Coal | S | KY | 59 | 1519657 | NORTH KNOTTSVILLE MINE | WESTERN KENTUCKY MINERALS | 6485 | 22.664 | 2.83 | 7.7 | 0 | 185.8 | REG | Kentucky Utilities Co | 10171 | M | RV |  |  |  | 14.63 | 0 | LGEE
2020 | 2 | 1363 | Cane Run | KY | S | . | NG | Natural Gas | [5 empty] | TEXAS GAS | 1982599 | 1.065 | 0 | 0 | 0 | 272.5 | REG | Louisville Gas & Electric Co | 11249 | M | PL |  | F | F | . | . | LGEE
2020 | 2 | 1364 | Mill Creek (KY) | KY | C | 1220 | BIT | Coal | S | KY | 95 | 1519216 | INFINITY #3 | ALLIANCE COAL | 63270 | 23.214 | 3.3 | 12.6 | 0 | 206.9 | REG | Louisville Gas & Electric Co | 11249 | M | RR |  |  |  | 8.84 | 0 | LGEE
2020 | 2 | 1364 | Mill Creek (KY) | KY | C | 1220 | BIT | Coal | U | KY | 177 | 1519744 | PRIDE | WESTERN KENTUCKY CONSOLIDATED RESOURCES,LLC. | 32073 | 23.464 | 2.41 | 9.5 | 0 | 211.1 | REG | Louisville Gas & Electric Co | 11249 | M | RR |  |  |  | 10.49 | 0 | LGEE
2020 | 2 | 1364 | Mill Creek (KY) | KY | C | 1220 | BIT | Coal | U | KY | 177 | 1519744 | PRIDE | WESTERN KENTUCKY CONSOLIDATED RESOURCES,LLC. | 64085 | 23.114 | 2.3 | 9.4 | 0 | 224 | REG | Louisville Gas & Electric Co | 11249 | M | RR |  |  |  | 11.66 | 0 | LGEE
2020 | 2 | 1364 | Mill Creek (KY) | KY | C | 1220 | NG | Natural Gas | [5 empty] | LG&E | 14704 | 1.065 | 0 | 0 | 0 | 1508.8 | REG | Louisville Gas & Electric Co | 11249 | M | PL |  | F | F | . | . | LGEE
2020 | 2 | 1364 | Mill Creek (KY) | KY | C | 1221 | BIT | Coal | U | KY | 225 | 1519374 | RIVER VIEW MINE | ALLIANCE COAL | 18614 | 23.016 | 2.92 | 8.6 | 0 | 178.1 | REG | Louisville Gas & Electric Co | 11249 | M | RV |  |  |  | 12.11 | 0 | LGEE
2020 | 2 | 1364 | Mill Creek (KY) | KY | C | 1222 | BIT | Coal | U | IL | 55 | 1103189 | MC#1 Mine | AMERICAN COAL | 50529 | 23.552 | 2.69 | 8.3 | 0 | 171.3 | REG | Louisville Gas & Electric Co | 11249 | M | RV |  |  |  | 10.99 | 0 | LGEE
2020 | 2 | 1366 | Paddys Run | KY | S | . | NG | Natural Gas | [5 empty] | TEXAS GAS | 12275 | 1.065 | 0 | 0 | 0 | 3358.8 | REG | Louisville Gas & Electric Co | 11249 | M | PL |  | F | F | . | . | LGEE
2020 | 2 | 6071 | Trimble County | KY | C | 220 | SUB | Coal | S | WY | 5 | 4800977 | BLACK THUNDER | ARCH | 59736 | 17.937 | 0.25 | 4.9 | 0 | 221.8 | REG | Louisville Gas & Electric Co | 11249 | M | RR | RV |  |  | 26.85 | 0 | LGEE
2020 | 2 | 6071 | Trimble County | KY | C | 1220 | BIT | Coal | U | KY | 177 | 1519744 | PRIDE | WESTERN KENTUCKY CONSOLIDATED RESOURCES,LLC. | 25580 | 23.292 | 2.49 | 8.9 | 0 | 217.3 | REG | Louisville Gas & Electric Co | 11249 | M | RV |  |  |  | 11.34 | 0 | LGEE
2020 | 2 | 6071 | Trimble County | KY | C | 1220 | BIT | Coal | U | KY | 225 | 1519374 | RIVER VIEW MINE | ALLIANCE COAL | 61807 | 22.974 | 2.94 | 8.8 | 0 | 199.5 | REG | Louisville Gas & Electric Co | 11249 | M | RV |  |  |  | 12.14 | 0 | LGEE
2020 | 2 | 6071 | Trimble County | KY | C | 1220 | BIT | Coal | U | IL | 145 | 1103147 | PRAIRIE EAGLE - UNDERGROUND | KNIGHTHAWK | 24152 | 22.396 | 2.92 | 8.2 | 0 | 205.3 | REG | Louisville Gas & Electric Co | 11249 | M | RV |  |  |  | 13.23 | 0 | LGEE
2020 | 2 | 6071 | Trimble County | KY | C | 1220 | BIT | Coal | U | IL | 55 | 1103189 | MC#1 Mine | AMERICAN COAL | 3645 | 23.653 | 2.7 | 8.7 | 0 | 186.5 | REG | Louisville Gas & Electric Co | 11249 | M | RV |  |  |  | 10.21 | 0 | LGEE
2020 | 2 | 6071 | Trimble County | KY | C | 1220 | BIT | Coal | U | KY | 225 | 1519374 | RIVER VIEW MINE | ALLIANCE COAL | 11809 | 22.985 | 2.91 | 8.6 | 0 | 189 | REG | Louisville Gas & Electric Co | 11249 | M | RV |  |  |  | 12.34 | 0 | LGEE
2020 | 2 | 6071 | Trimble County | KY | C | 1221 | BIT | Coal | U | KY | 225 | 1519374 | RIVER VIEW MINE | ALLIANCE COAL | 104522 | 22.97 | 2.96 | 8.8 | 0 | 179.1 | REG | Louisville Gas & Electric Co | 11249 | M | RV |  |  |  | 12.18 | 0 | LGEE
2020 | 2 | 6071 | Trimble County | KY | C | 1222 | BIT | Coal | U | IL | 55 | 1103189 | MC#1 Mine | AMERICAN COAL | 38588 | 23.559 | 2.67 | 8.4 | 0 | 172.2 | REG | Louisville Gas & Electric Co | 11249 | M | RV |  |  |  | 10.84 | 0 | LGEE
2020 | 2 | 6071 | Trimble County | KY | C | 1222 | SUB | Coal | S | WY | 5 | 4800977 | BLACK THUNDER | ARCH | 7924 | 17.422 | 0.27 | 5.6 | 0 | 222.6 | REG | Louisville Gas & Electric Co | 11249 | M | RR | RV |  |  | 28.33 | 0 | LGEE
2020 | 2 | 6071 | Trimble County | KY | C | 1223 | BIT | Coal | S | IL | 165 | 1103212 | EAGLE RIVER COAL LLC MINE #1 | WHITE STALLION COAL,LLC | 4906 | 24.663 | 3.06 | 9.2 | 0 | 186.7 | REG | Louisville Gas & Electric Co | 11249 | M | RV |  |  |  | 8.12 | 0 | LGEE
2020 | 2 | 6071 | Trimble County | KY | C | 1223 | BIT | Coal | P | KY | 149 | 1519806 | POPLAR GROVE MINE | HARTSHORNE MINING GROUP,LLC. | 17180 | 23.31 | 2.8 | 11.4 | 0 | 197.5 | REG | Louisville Gas & Electric Co | 11249 | M | RV |  |  |  | 9.31 | 0 | LGEE
2020 | 2 | 6071 | Trimble County | KY | S | . | BIT | Coal | S | KY | 59 | 1519657 | NORTH KNOTTSVILLE MINE | WESTERN KENTUCKY MINERALS | 13090 | 22.27 | 2.81 | 8.7 | 0 | 187.1 | REG | Louisville Gas & Electric Co | 11249 | M | RV |  |  |  | 14.64 | 0 | LGEE
2020 | 2 | 6071 | Trimble County | KY | S | . | NG | Natural Gas | [5 empty] | TEXAS GAS | 601652 | 1.065 | 0 | 0 | 0 | 735.2 | REG | Louisville Gas & Electric Co | 11249 | M | PL |  | F | F | . | . | LGEE
2020 | 3 | 1355 | E W Brown | KY | C | 1221 | BIT | Coal | S | IN | 173 | 1202441 | WILD BOAR MINE | PEABODY COAL SALES | 44840 | 22.362 | 3.18 | 8.7 | 0 | 211.6 | REG | Kentucky Utilities Co | 10171 | M | RR |  |  |  | 13.71 | 0 | LGEE
2020 | 3 | 1355 | E W Brown | KY | S | . | NG | Natural Gas | [5 empty] | TETCO | 272000 | 1.025 | 0 | 0 | 0 | 172.3 | REG | Kentucky Utilities Co | 10171 | M | PL |  | F | F | . | . | LGEE
2020 | 3 | 1356 | Ghent | KY | C | 1220 | BIT | Coal | U | KY | 225 | 1519374 | RIVER VIEW MINE | ALLIANCE COAL | 15092 | 23.005 | 2.92 | 8.8 | 0 | 190.6 | REG | Kentucky Utilities Co | 10171 | M | RV |  |  |  | 12.16 | 0 | LGEE
2020 | 3 | 1356 | Ghent | KY | C | 1220 | BIT | Coal | U | KY | 177 | 1519744 | PRIDE | WESTERN KENTUCKY CONSOLIDATED RESOURCES,LLC. | 4864 | 23.377 | 2.42 | 8.8 | 0 | 222.3 | REG | Kentucky Utilities Co | 10171 | M | RV |  |  |  | 11.2 | 0 | LGEE
2020 | 3 | 1356 | Ghent | KY | C | 1220 | BIT | Coal | U | IL | 55 | 1103189 | MC#1 Mine | AMERICAN COAL | 12179 | 23.586 | 2.67 | 8.2 | 0 | 189.7 | REG | Kentucky Utilities Co | 10171 | M | RV |  |  |  | 10.92 | 0 | LGEE
2020 | 3 | 1356 | Ghent | KY | C | 1220 | BIT | Coal | U | KY | 225 | 1519374 | RIVER VIEW MINE | ALLIANCE COAL | 13524 | 23.067 | 2.91 | 8.6 | 0 | 200.7 | REG | Kentucky Utilities Co | 10171 | M | RV |  |  |  | 12.09 | 0 | LGEE
2020 | 3 | 1356 | Ghent | KY | C | 1220 | BIT | Coal | U | IL | 145 | 1103147 | PRAIRIE EAGLE - UNDERGROUND | KNIGHTHAWK | 17664 | 22.347 | 3 | 8.5 | 0 | 206.6 | REG | Kentucky Utilities Co | 10171 | M | RV |  |  |  | 13.14 | 0 | LGEE
2020 | 3 | 1356 | Ghent | KY | C | 1220 | BIT | Coal | U | WV | 51 | 4601437 | MCELROY MINE | AMERICAN COAL | 39188 | 25.455 | 3.97 | 9.1 | 0 | 185.6 | REG | Kentucky Utilities Co | 10171 | M | RV |  |  |  | 6.12 | 0 | LGEE
2020 | 3 | 1356 | Ghent | KY | C | 1221 | BIT | Coal | U | KY | 225 | 1519374 | RIVER VIEW MINE | ALLIANCE COAL | 153277 | 23.01 | 2.91 | 8.8 | 0 | 186 | REG | Kentucky Utilities Co | 10171 | M | RV |  |  |  | 12.16 | 0 | LGEE
2020 | 3 | 1356 | Ghent | KY | C | 1222 | BIT | Coal | U | IL | 55 | 1103189 | MC#1 Mine | AMERICAN COAL | 59971 | 23.545 | 2.69 | 8.3 | 0 | 182.1 | REG | Kentucky Utilities Co | 10171 | M | RV |  |  |  | 10.93 | 0 | LGEE
2020 | 3 | 1356 | Ghent | KY | C | 1223 | BIT | Coal | S | IL | 165 | 1103212 | EAGLE RIVER COAL LLC MINE #1 | WHITE STALLION COAL,LLC | 6571 | 25.003 | 3.25 | 8.8 | 0 | 186.9 | REG | Kentucky Utilities Co | 10171 | M | RV |  |  |  | 7.3 | 0 | LGEE
2020 | 3 | 1356 | Ghent | KY | S | . | BIT | Coal | S | KY | 59 | 1519657 | NORTH KNOTTSVILLE MINE | WESTERN KENTUCKY MINERALS | 14431 | 22.262 | 2.68 | 8.5 | 0 | 187.8 | REG | Kentucky Utilities Co | 10171 | M | RV |  |  |  | 14.86 | 0 | LGEE
2020 | 3 | 1356 | Ghent | KY | S | . | DFO | Petroleum | [5 empty] | HERITAGE PETROLEUM | 3389 | 5.88 | 0 | 0 | 0 | 809.4 | REG | Kentucky Utilities Co | 10171 | M | TR |  |  |  | . | . | LGEE
2020 | 3 | 1363 | Cane Run | KY | S | . | NG | Natural Gas | [5 empty] | TEXAS GAS | 4912 | 1.065 | 0 | 0 | 0 | 18620.6 | REG | Louisville Gas & Electric Co | 11249 | M | PL |  | F | F | . | . | LGEE
2020 | 3 | 1364 | Mill Creek (KY) | KY | C | 1220 | BIT | Coal | U | KY | 107 | 1517216 | CARDINAL | ALLIANCE COAL | 80132 | 23.467 | 3.2 | 11.8 | 0 | 205.5 | REG | Louisville Gas & Electric Co | 11249 | M | RR |  |  |  | 8.87 | 0 | LGEE
2020 | 3 | 1364 | Mill Creek (KY) | KY | C | 1220 | BIT | Coal | U | KY | 177 | 1519744 | PRIDE | WESTERN KENTUCKY CONSOLIDATED RESOURCES,LLC. | 74773 | 23.311 | 2.43 | 9.3 | 0 | 224.6 | REG | Louisville Gas & Electric Co | 11249 | M | RR |  |  |  | 11.26 | 0 | LGEE
2020 | 3 | 1364 | Mill Creek (KY) | KY | C | 1220 | BIT | Coal | U | KY | 177 | 1519744 | PRIDE | WESTERN KENTUCKY CONSOLIDATED RESOURCES,LLC. | 21550 | 23.162 | 2.47 | 9.2 | 0 | 214 | REG | Louisville Gas & Electric Co | 11249 | M | RR |  |  |  | 11.51 | 0 | LGEE
2020 | 3 | 1364 | Mill Creek (KY) | KY | C | 1220 | BIT | Coal | U | KY | 177 | 1519744 | PRIDE | WESTERN KENTUCKY CONSOLIDATED RESOURCES,LLC. | 9648 | 23.32 | 2.43 | 9.4 | 0 | 219.4 | REG | Louisville Gas & Electric Co | 11249 | M | RV |  |  |  | 11.14 | 0 | LGEE
2020 | 3 | 1364 | Mill Creek (KY) | KY | C | 1220 | BIT | Coal | U | KY | 225 | 1519374 | RIVER VIEW MINE | ALLIANCE COAL | 5202 | 22.965 | 2.96 | 8.9 | 0 | 198.1 | REG | Louisville Gas & Electric Co | 11249 | M | RV |  |  |  | 12.17 | 0 | LGEE
2020 | 3 | 1364 | Mill Creek (KY) | KY | C | 1220 | NG | Natural Gas | [5 empty] | LG&E | 24030 | 1.065 | 0 | 0 | 0 | 1059.5 | REG | Louisville Gas & Electric Co | 11249 | M | PL |  | F | F | . | . | LGEE
2020 | 3 | 1364 | Mill Creek (KY) | KY | C | 1221 | BIT | Coal | U | KY | 225 | 1519374 | RIVER VIEW MINE | ALLIANCE COAL | 31955 | 23.004 | 2.89 | 8.7 | 0 | 182.6 | REG | Louisville Gas & Electric Co | 11249 | M | RV |  |  |  | 12.28 | 0 | LGEE
2020 | 3 | 1364 | Mill Creek (KY) | KY | C | 1222 | BIT | Coal | U | IL | 55 | 1103189 | MC#1 Mine | AMERICAN COAL | 56376 | 23.609 | 2.68 | 8.2 | 0 | 179.2 | REG | Louisville Gas & Electric Co | 11249 | M | RV |  |  |  | 10.83 | 0 | LGEE
2020 | 3 | 1364 | Mill Creek (KY) | KY | C | 1223 | BIT | Coal | P | KY | 149 | 1519806 | POPLAR GROVE MINE | HARTSHORNE MINING GROUP,LLC. | 37613 | 22.933 | 2.78 | 11.8 | 0 | 197.1 | REG | Louisville Gas & Electric Co | 11249 | M | RV |  |  |  | 10 | 0 | LGEE
2020 | 3 | 1366 | Paddys Run | KY | S | . | NG | Natural Gas | [5 empty] | TEXAS GAS | 111331 | 1.065 | 0 | 0 | 0 | 475 | REG | Louisville Gas & Electric Co | 11249 | M | PL |  | F | F | . | . | LGEE
2020 | 3 | 6071 | Trimble County | KY | C | 1220 | BIT | Coal | U | KY | 177 | 1519744 | PRIDE | WESTERN KENTUCKY CONSOLIDATED RESOURCES,LLC. | 41643 | 23.382 | 2.39 | 9.1 | 0 | 220.3 | REG | Louisville Gas & Electric Co | 11249 | M | RV |  |  |  | 11.02 | 0 | LGEE
2020 | 3 | 6071 | Trimble County | KY | C | 1220 | BIT | Coal | U | IL | 145 | 1103147 | PRAIRIE EAGLE - UNDERGROUND | KNIGHTHAWK | 22509 | 22.189 | 3.02 | 8.6 | 0 | 206.1 | REG | Louisville Gas & Electric Co | 11249 | M | RV |  |  |  | 13.41 | 0 | LGEE
2020 | 3 | 6071 | Trimble County | KY | C | 1220 | BIT | Coal | U | KY | 225 | 1519374 | RIVER VIEW MINE | ALLIANCE COAL | 22712 | 22.989 | 2.92 | 8.8 | 0 | 188.8 | REG | Louisville Gas & Electric Co | 11249 | M | RV |  |  |  | 12.05 | 0 | LGEE
2020 | 3 | 6071 | Trimble County | KY | C | 1220 | BIT | Coal | U | KY | 225 | 1519374 | RIVER VIEW MINE | ALLIANCE COAL | 82598 | 22.963 | 2.93 | 8.8 | 0 | 199.7 | REG | Louisville Gas & Electric Co | 11249 | M | RV |  |  |  | 12.25 | 0 | LGEE
2020 | 3 | 6071 | Trimble County | KY | C | 1221 | BIT | Coal | U | KY | 225 | 1519374 | RIVER VIEW MINE | ALLIANCE COAL | 96519 | 22.989 | 2.9 | 8.8 | 0 | 184 | REG | Louisville Gas & Electric Co | 11249 | M | RV |  |  |  | 12.1 | 0 | LGEE
2020 | 3 | 6071 | Trimble County | KY | C | 1222 | BIT | Coal | U | IL | 55 | 1103189 | MC#1 Mine | AMERICAN COAL | 44162 | 23.616 | 2.71 | 8.3 | 0 | 180.7 | REG | Louisville Gas & Electric Co | 11249 | M | RV |  |  |  | 10.73 | 0 | LGEE
2020 | 3 | 6071 | Trimble County | KY | C | 1222 | SUB | Coal | S | WY | 5 | 4800977 | BLACK THUNDER | ARCH | 58864 | 17.987 | 0.25 | 4.8 | 0 | 218.2 | REG | Louisville Gas & Electric Co | 11249 | M | RR | RV |  |  | 26.75 | 0 | LGEE
2020 | 3 | 6071 | Trimble County | KY | C | 1223 | BIT | Coal | P | KY | 149 | 1519806 | POPLAR GROVE MINE | HARTSHORNE MINING GROUP,LLC. | 23439 | 23.286 | 2.78 | 11.1 | 0 | 195.6 | REG | Louisville Gas & Electric Co | 11249 | M | RV |  |  |  | 9.7 | 0 | LGEE
2020 | 3 | 6071 | Trimble County | KY | C | 1223 | BIT | Coal | S | IL | 165 | 1103212 | EAGLE RIVER COAL LLC MINE #1 | WHITE STALLION COAL,LLC | 16803 | 25.169 | 3.31 | 9 | 0 | 183.8 | REG | Louisville Gas & Electric Co | 11249 | M | RV |  |  |  | 6.9 | 0 | LGEE
2020 | 3 | 6071 | Trimble County | KY | S | . | BIT | Coal | S | KY | 59 | 1519657 | NORTH KNOTTSVILLE MINE | WESTERN KENTUCKY MINERALS | 6433 | 22.13 | 2.98 | 8.9 | 0 | 186.9 | REG | Louisville Gas & Electric Co | 11249 | M | RV |  |  |  | 14.81 | 0 | LGEE
2020 | 3 | 6071 | Trimble County | KY | S | . | NG | Natural Gas | [5 empty] | TEXAS GAS | 1560638 | 1.065 | 0 | 0 | 0 | 206.6 | REG | Louisville Gas & Electric Co | 11249 | M | PL |  | F | F | . | . | LGEE
2020 | 4 | 1355 | E W Brown | KY | C | 1221 | BIT | Coal | S | IN | 173 | 1202441 | WILD BOAR MINE | PEABODY COAL SALES | 22184 | 21.695 | 3.01 | 8.5 | 0 | 213.2 | REG | Kentucky Utilities Co | 10171 | M | RR |  |  |  | 16.14 | 0 | LGEE
2020 | 4 | 1355 | E W Brown | KY | S | . | NG | Natural Gas | [5 empty] | TETCO | 47024 | 1.025 | 0 | 0 | 0 | 173 | REG | Kentucky Utilities Co | 10171 | M | PL |  | F | F | . | . | LGEE
2020 | 4 | 1356 | Ghent | KY | C | 1220 | BIT | Coal | U | IL | 55 | 1103189 | MC#1 Mine | AMERICAN COAL | 15700 | 23.693 | 2.72 | 8.3 | 0 | 189.3 | REG | Kentucky Utilities Co | 10171 | M | RV |  |  |  | 10.39 | 0 | LGEE
2020 | 4 | 1356 | Ghent | KY | C | 1220 | BIT | Coal | U | IL | 145 | 1103147 | PRAIRIE EAGLE - UNDERGROUND | KNIGHTHAWK | 19377 | 22.395 | 3.13 | 9 | 0 | 205.9 | REG | Kentucky Utilities Co | 10171 | M | RV |  |  |  | 12.48 | 0 | LGEE
2020 | 4 | 1356 | Ghent | KY | C | 1220 | BIT | Coal | U | KY | 225 | 1519374 | RIVER VIEW MINE | ALLIANCE COAL | 18348 | 22.883 | 2.97 | 8.7 | 0 | 204.9 | REG | Kentucky Utilities Co | 10171 | M | RV |  |  |  | 12.47 | 0 | LGEE
2020 | 4 | 1356 | Ghent | KY | C | 1220 | BIT | Coal | U | KY | 177 | 1519744 | PRIDE | WESTERN KENTUCKY CONSOLIDATED RESOURCES,LLC. | 3204 | 23.191 | 2.63 | 7.7 | 0 | 224.4 | REG | Kentucky Utilities Co | 10171 | M | RV |  |  |  | 12.47 | 0 | LGEE
2020 | 4 | 1356 | Ghent | KY | C | 1220 | BIT | Coal | U | KY | 225 | 1519374 | RIVER VIEW MINE | ALLIANCE COAL | 13215 | 22.913 | 2.97 | 8.8 | 0 | 194 | REG | Kentucky Utilities Co | 10171 | M | RV |  |  |  | 12.31 | 0 | LGEE
2020 | 4 | 1356 | Ghent | KY | C | 1220 | BIT | Coal | U | WV | 51 | 4601437 | MCELROY MINE | AMERICAN COAL | 52858 | 25.387 | 3.82 | 9.1 | 0 | 186 | REG | Kentucky Utilities Co | 10171 | M | RV |  |  |  | 6.33 | 0 | LGEE
2020 | 4 | 1356 | Ghent | KY | C | 1221 | BIT | Coal | U | WV | 69 | 4608864 | TUNNEL RIDGE MINE | ALLIANCE COAL | 25402 | 25.238 | 3.4 | 8.3 | 0 | 186.5 | REG | Kentucky Utilities Co | 10171 | M | RV |  |  |  | 7.01 | 0 | LGEE
2020 | 4 | 1356 | Ghent | KY | C | 1221 | BIT | Coal | U | KY | 225 | 1519374 | RIVER VIEW MINE | ALLIANCE COAL | 35562 | 22.942 | 2.95 | 8.5 | 0 | 189.2 | REG | Kentucky Utilities Co | 10171 | M | RV |  |  |  | 12.55 | 0 | LGEE
2020 | 4 | 1356 | Ghent | KY | C | 1222 | BIT | Coal | U | PA | 59 | 3605018 | CUMBERLAND MINE | CONTURA ENERGY INC. | 22145 | 25.794 | 2.98 | 8.5 | 0 | 195.9 | REG | Kentucky Utilities Co | 10171 | M | RV |  |  |  | 6.59 | 0 | LGEE
2020 | 4 | 1356 | Ghent | KY | C | 1222 | BIT | Coal | U | IL | 55 | 1103189 | MC#1 Mine | AMERICAN COAL | 66258 | 23.81 | 2.72 | 8.4 | 0 | 181.7 | REG | Kentucky Utilities Co | 10171 | M | RV |  |  |  | 9.91 | 0 | LGEE
2020 | 4 | 1356 | Ghent | KY | C | 1223 | BIT | Coal | S | IL | 165 | 1103212 | EAGLE RIVER COAL LLC MINE #1 | WHITE STALLION COAL,LLC | 26450 | 25.193 | 3.3 | 8.7 | 0 | 189 | REG | Kentucky Utilities Co | 10171 | M | RV |  |  |  | 6.89 | 0 | LGEE
2020 | 4 | 1356 | Ghent | KY | S | . | BIT | Coal | S | KY | 59 | 1519657 | NORTH KNOTTSVILLE MINE | WESTERN KENTUCKY MINERALS | 6517 | 22.729 | 3.08 | 7.7 | 0 | 185.5 | REG | Kentucky Utilities Co | 10171 | M | RV |  |  |  | 13.92 | 0 | LGEE
2020 | 4 | 1363 | Cane Run | KY | S | . | NG | Natural Gas | [5 empty] | TEXAS GAS | 1950267 | 1.065 | 0 | 0 | 0 | 246.7 | REG | Louisville Gas & Electric Co | 11249 | M | PL |  | F | F | . | . | LGEE
2020 | 4 | 1364 | Mill Creek (KY) | KY | C | 1220 | BIT | Coal | U | KY | 177 | 1519744 | PRIDE | WESTERN KENTUCKY CONSOLIDATED RESOURCES,LLC. | 32167 | 23.354 | 2.46 | 9.2 | 0 | 213.6 | REG | Louisville Gas & Electric Co | 11249 | M | RR |  |  |  | 11.17 | 0 | LGEE
2020 | 4 | 1364 | Mill Creek (KY) | KY | C | 1220 | BIT | Coal | U | KY | 107 | 1517216 | CARDINAL | ALLIANCE COAL | 52712 | 23.056 | 3.27 | 13 | 0 | 208.3 | REG | Louisville Gas & Electric Co | 11249 | M | RR |  |  |  | 8.81 | 0 | LGEE
2020 | 4 | 1364 | Mill Creek (KY) | KY | C | 1220 | BIT | Coal | U | KY | 177 | 1519744 | PRIDE | WESTERN KENTUCKY CONSOLIDATED RESOURCES,LLC. | 74042 | 23.385 | 2.52 | 9.3 | 0 | 223.9 | REG | Louisville Gas & Electric Co | 11249 | M | RR |  |  |  | 10.88 | 0 | LGEE
2020 | 4 | 1364 | Mill Creek (KY) | KY | C | 1220 | BIT | Coal | U | KY | 225 | 1519374 | RIVER VIEW MINE | ALLIANCE COAL | 3285 | 22.956 | 2.97 | 8.8 | 0 | 190.3 | REG | Louisville Gas & Electric Co | 11249 | M | RV |  |  |  | 12.25 | 0 | LGEE
2020 | 4 | 1364 | Mill Creek (KY) | KY | C | 1220 | BIT | Coal | U | KY | 177 | 1519744 | PRIDE | WESTERN KENTUCKY CONSOLIDATED RESOURCES,LLC. | 25476 | 23.286 | 2.61 | 8.8 | 0 | 220 | REG | Louisville Gas & Electric Co | 11249 | M | RV |  |  |  | 11.13 | 0 | LGEE
2020 | 4 | 1364 | Mill Creek (KY) | KY | C | 1220 | NG | Natural Gas | [5 empty] | LG&E | 19737 | 1.065 | 0 | 0 | 0 | 1213.6 | REG | Louisville Gas & Electric Co | 11249 | M | PL |  | F | F | . | . | LGEE
2020 | 4 | 1364 | Mill Creek (KY) | KY | C | 1221 | BIT | Coal | U | KY | 225 | 1519374 | RIVER VIEW MINE | ALLIANCE COAL | 28036 | 22.913 | 2.91 | 8.7 | 0 | 185.4 | REG | Louisville Gas & Electric Co | 11249 | M | RV |  |  |  | 12.54 | 0 | LGEE
2020 | 4 | 1364 | Mill Creek (KY) | KY | C | 1222 | BIT | Coal | U | IL | 55 | 1103189 | MC#1 Mine | AMERICAN COAL | 42918 | 23.673 | 2.69 | 8.3 | 0 | 179.4 | REG | Louisville Gas & Electric Co | 11249 | M | RV |  |  |  | 10.53 | 0 | LGEE
2020 | 4 | 1364 | Mill Creek (KY) | KY | C | 1223 | BIT | Coal | S | IL | 165 | 1103212 | EAGLE RIVER COAL LLC MINE #1 | WHITE STALLION COAL,LLC | 3279 | 25.092 | 3.17 | 8.3 | 0 | 185.6 | REG | Louisville Gas & Electric Co | 11249 | M | RV |  |  |  | 7.6 | 0 | LGEE
2020 | 4 | 1364 | Mill Creek (KY) | KY | C | 1223 | BIT | Coal | P | KY | 149 | 1519806 | POPLAR GROVE MINE | HARTSHORNE MINING GROUP,LLC. | 42863 | 22.702 | 2.86 | 12.2 | 0 | 196.7 | REG | Louisville Gas & Electric Co | 11249 | M | RV |  |  |  | 10.02 | 0 | LGEE
2020 | 4 | 1366 | Paddys Run | KY | S | . | NG | Natural Gas | [5 empty] | TEXAS GAS | 522 | 1.065 | 0 | 0 | 0 | 47053.7 | REG | Louisville Gas & Electric Co | 11249 | M | PL |  | F | F | . | . | LGEE
2020 | 4 | 6071 | Trimble County | KY | C | 1220 | BIT | Coal | U | KY | 225 | 1519374 | RIVER VIEW MINE | ALLIANCE COAL | 66910 | 23.01 | 2.94 | 8.7 | 0 | 201.9 | REG | Louisville Gas & Electric Co | 11249 | M | RV |  |  |  | 12.1 | 0 | LGEE
2020 | 4 | 6071 | Trimble County | KY | C | 1220 | BIT | Coal | U | KY | 225 | 1519374 | RIVER VIEW MINE | ALLIANCE COAL | 21771 | 23.06 | 2.95 | 8.8 | 0 | 190.9 | REG | Louisville Gas & Electric Co | 11249 | M | RV |  |  |  | 11.93 | 0 | LGEE
2020 | 4 | 6071 | Trimble County | KY | C | 1220 | BIT | Coal | U | IL | 145 | 1103147 | PRAIRIE EAGLE - UNDERGROUND | KNIGHTHAWK | 12862 | 22.307 | 3.05 | 8.5 | 0 | 204.8 | REG | Louisville Gas & Electric Co | 11249 | M | RV |  |  |  | 13.16 | 0 | LGEE
2020 | 4 | 6071 | Trimble County | KY | C | 1220 | BIT | Coal | U | KY | 177 | 1519744 | PRIDE | WESTERN KENTUCKY CONSOLIDATED RESOURCES,LLC. | 27260 | 23.432 | 2.47 | 9 | 0 | 220 | REG | Louisville Gas & Electric Co | 11249 | M | RV |  |  |  | 10.95 | 0 | LGEE
2020 | 4 | 6071 | Trimble County | KY | C | 1221 | BIT | Coal | U | KY | 225 | 1519374 | RIVER VIEW MINE | ALLIANCE COAL | 82055 | 22.943 | 2.95 | 8.7 | 0 | 186.7 | REG | Louisville Gas & Electric Co | 11249 | M | RV |  |  |  | 12.32 | 0 | LGEE
2020 | 4 | 6071 | Trimble County | KY | C | 1222 | BIT | Coal | U | IL | 55 | 1103189 | MC#1 Mine | AMERICAN COAL | 37506 | 23.642 | 2.67 | 8.3 | 0 | 181 | REG | Louisville Gas & Electric Co | 11249 | M | RV |  |  |  | 10.59 | 0 | LGEE
2020 | 4 | 6071 | Trimble County | KY | C | 1222 | SUB | Coal | S | WY | 5 | 4800977 | BLACK THUNDER | ARCH | 75720 | 17.847 | 0.26 | 5.1 | 0 | 218.5 | REG | Louisville Gas & Electric Co | 11249 | M | RR | RV |  |  | 27.25 | 0 | LGEE
2020 | 4 | 6071 | Trimble County | KY | C | 1223 | BIT | Coal | S | IL | 165 | 1103212 | EAGLE RIVER COAL LLC MINE #1 | WHITE STALLION COAL,LLC | 14387 | 25.034 | 3.28 | 9 | 0 | 189 | REG | Louisville Gas & Electric Co | 11249 | M | RV |  |  |  | 6.99 | 0 | LGEE
2020 | 4 | 6071 | Trimble County | KY | C | 1223 | BIT | Coal | P | KY | 149 | 1519806 | POPLAR GROVE MINE | HARTSHORNE MINING GROUP,LLC. | 33652 | 22.852 | 2.81 | 12.4 | 0 | 196.9 | REG | Louisville Gas & Electric Co | 11249 | M | RV |  |  |  | 9.48 | 0 | LGEE
2020 | 4 | 6071 | Trimble County | KY | S | . | BIT | Coal | S | KY | 59 | 1519657 | NORTH KNOTTSVILLE MINE | WESTERN KENTUCKY MINERALS | 27342 | 22.378 | 3.05 | 9.4 | 0 | 186.4 | REG | Louisville Gas & Electric Co | 11249 | M | RV |  |  |  | 13.41 | 0 | LGEE
2020 | 4 | 6071 | Trimble County | KY | S | . | NG | Natural Gas | [5 empty] | TEXAS GAS | 173709 | 1.065 | 0 | 0 | 0 | 1050.9 | REG | Louisville Gas & Electric Co | 11249 | M | PL |  | F | F | . | . | LGEE
2020 | 5 | 1355 | E W Brown | KY | C | 1221 | BIT | Coal | S | IN | 173 | 1202441 | WILD BOAR MINE | PEABODY COAL SALES | 33630 | 22.547 | 3.13 | 8.9 | 0 | 212.4 | REG | Kentucky Utilities Co | 10171 | M | RR |  |  |  | 13.96 | 0 | LGEE
2020 | 5 | 1355 | E W Brown | KY | S | . | DFO | Petroleum | [5 empty] | KEY OIL | 358 | 5.88 | 0 | 0 | 0 | 695.6 | REG | Kentucky Utilities Co | 10171 | M | TR |  |  |  | . | . | LGEE
2020 | 5 | 1355 | E W Brown | KY | S | . | NG | Natural Gas | [5 empty] | TETCO | 77561 | 1.025 | 0 | 0 | 0 | 167.6 | REG | Kentucky Utilities Co | 10171 | M | PL |  | F | F | . | . | LGEE
2020 | 5 | 1356 | Ghent | KY | C | 1220 | BIT | Coal | U | KY | 225 | 1519374 | RIVER VIEW MINE | ALLIANCE COAL | 16655 | 22.985 | 2.89 | 8.7 | 0 | 193.5 | REG | Kentucky Utilities Co | 10171 | M | RV |  |  |  | 12.24 | 0 | LGEE
2020 | 5 | 1356 | Ghent | KY | C | 1220 | BIT | Coal | U | KY | 225 | 1519374 | RIVER VIEW MINE | ALLIANCE COAL | 3406 | 22.949 | 2.91 | 8.8 | 0 | 203 | REG | Kentucky Utilities Co | 10171 | M | RV |  |  |  | 12.38 | 0 | LGEE
2020 | 5 | 1356 | Ghent | KY | C | 1220 | BIT | Coal | U | KY | 177 | 1519744 | PRIDE | WESTERN KENTUCKY CONSOLIDATED RESOURCES,LLC. | 7948 | 23.583 | 2.44 | 9.3 | 0 | 219.9 | REG | Kentucky Utilities Co | 10171 | M | RV |  |  |  | 10.35 | 0 | LGEE
2020 | 5 | 1356 | Ghent | KY | C | 1220 | BIT | Coal | U | IL | 55 | 1103189 | MC#1 Mine | AMERICAN COAL | 12334 | 23.615 | 2.76 | 8.6 | 0 | 189.8 | REG | Kentucky Utilities Co | 10171 | M | RV |  |  |  | 10.39 | 0 | LGEE
2020 | 5 | 1356 | Ghent | KY | C | 1220 | BIT | Coal | U | WV | 51 | 4601437 | MCELROY MINE | AMERICAN COAL | 16716 | 25.417 | 3.99 | 9 | 0 | 183.1 | REG | Kentucky Utilities Co | 10171 | M | RV |  |  |  | 6.23 | 0 | LGEE
2020 | 5 | 1356 | Ghent | KY | C | 1220 | BIT | Coal | U | IL | 145 | 1103147 | PRAIRIE EAGLE - UNDERGROUND | KNIGHTHAWK | 45324 | 22.418 | 3.09 | 8.7 | 0 | 204.5 | REG | Kentucky Utilities Co | 10171 | M | RV |  |  |  | 12.56 | 0 | LGEE
2020 | 5 | 1356 | Ghent | KY | C | 1221 | BIT | Coal | U | WV | 69 | 4608864 | TUNNEL RIDGE MINE | ALLIANCE COAL | 49566 | 25.355 | 3.13 | 8.2 | 0 | 185.8 | REG | Kentucky Utilities Co | 10171 | M | RV |  |  |  | 6.73 | 0 | LGEE
2020 | 5 | 1356 | Ghent | KY | C | 1222 | BIT | Coal | U | IL | 55 | 1103189 | MC#1 Mine | AMERICAN COAL | 46928 | 23.706 | 2.68 | 8.5 | 0 | 182.9 | REG | Kentucky Utilities Co | 10171 | M | RV |  |  |  | 10.24 | 0 | LGEE
2020 | 5 | 1356 | Ghent | KY | C | 1222 | BIT | Coal | U | PA | 59 | 3605018 | CUMBERLAND MINE | CONTURA ENERGY INC. | 3226 | 25.938 | 2.57 | 8.1 | 0 | 195.4 | REG | Kentucky Utilities Co | 10171 | M | RV |  |  |  | 6.67 | 0 | LGEE
2020 | 5 | 1356 | Ghent | KY | C | 1223 | BIT | Coal | S | IL | 165 | 1103212 | EAGLE RIVER COAL LLC MINE #1 | WHITE STALLION COAL,LLC | 23549 | 24.78 | 3.43 | 9 | 0 | 192.1 | REG | Kentucky Utilities Co | 10171 | M | RV |  |  |  | 7.4 | 0 | LGEE
2020 | 5 | 1356 | Ghent | KY | C | 1223 | BIT | Coal | P | KY | 149 | 1519806 | POPLAR GROVE MINE | HARTSHORNE MINING GROUP,LLC. | 4976 | 22.712 | 2.88 | 12.6 | 0 | 199.4 | REG | Kentucky Utilities Co | 10171 | M | RV |  |  |  | 9.96 | 0 | LGEE
2020 | 5 | 1356 | Ghent | KY | S | . | BIT | Coal | S | KY | 59 | 1519657 | NORTH KNOTTSVILLE MINE | WESTERN KENTUCKY MINERALS | 4822 | 22.265 | 3.03 | 8.6 | 0 | 187.9 | REG | Kentucky Utilities Co | 10171 | M | RV |  |  |  | 14.4 | 0 | LGEE
2020 | 5 | 1356 | Ghent | KY | S | . | DFO | Petroleum | [5 empty] | PETROLEUM TRADERS | 3399 | 5.88 | 0 | 0 | 0 | 744 | REG | Kentucky Utilities Co | 10171 | M | TR |  |  |  | . | . | LGEE
2020 | 5 | 1363 | Cane Run | KY | S | . | NG | Natural Gas | [5 empty] | TEXAS GAS | 2995939 | 1.065 | 0 | 0 | 0 | 217.4 | REG | Louisville Gas & Electric Co | 11249 | M | PL |  | F | F | . | . | LGEE
2020 | 5 | 1364 | Mill Creek (KY) | KY | C | 1220 | BIT | Coal | U | KY | 177 | 1519744 | PRIDE | WESTERN KENTUCKY CONSOLIDATED RESOURCES,LLC. | 11276 | 23.139 | 2.42 | 9.3 | 0 | 220.8 | REG | Louisville Gas & Electric Co | 11249 | M | RV |  |  |  | 11.62 | 0 | LGEE
2020 | 5 | 1364 | Mill Creek (KY) | KY | C | 1220 | BIT | Coal | U | KY | 225 | 1519374 | RIVER VIEW MINE | ALLIANCE COAL | 3452 | 22.997 | 3.03 | 8.9 | 0 | 199.1 | REG | Louisville Gas & Electric Co | 11249 | M | RV |  |  |  | 12.17 | 0 | LGEE
2020 | 5 | 1364 | Mill Creek (KY) | KY | C | 1220 | BIT | Coal | U | KY | 177 | 1519744 | PRIDE | WESTERN KENTUCKY CONSOLIDATED RESOURCES,LLC. | 31789 | 23.037 | 2.43 | 9.4 | 0 | 213.9 | REG | Louisville Gas & Electric Co | 11249 | M | RR |  |  |  | 12.04 | 0 | LGEE
2020 | 5 | 1364 | Mill Creek (KY) | KY | C | 1220 | BIT | Coal | U | KY | 107 | 1517216 | CARDINAL | ALLIANCE COAL | 63216 | 22.88 | 3.19 | 12.9 | 0 | 208.5 | REG | Louisville Gas & Electric Co | 11249 | M | RR |  |  |  | 9.45 | 0 | LGEE
2020 | 5 | 1364 | Mill Creek (KY) | KY | C | 1220 | BIT | Coal | U | KY | 177 | 1519744 | PRIDE | WESTERN KENTUCKY CONSOLIDATED RESOURCES,LLC. | 63947 | 23.294 | 2.43 | 9.3 | 0 | 224.4 | REG | Louisville Gas & Electric Co | 11249 | M | RR |  |  |  | 11.19 | 0 | LGEE
2020 | 5 | 1364 | Mill Creek (KY) | KY | C | 1220 | NG | Natural Gas | [5 empty] | LG&E | 4194 | 1.065 | 0 | 0 | 0 | 4336.9 | REG | Louisville Gas & Electric Co | 11249 | M | PL |  | F | F | . | . | LGEE
2020 | 5 | 1364 | Mill Creek (KY) | KY | C | 1221 | BIT | Coal | U | KY | 225 | 1519374 | RIVER VIEW MINE | ALLIANCE COAL | 1708 | 23.082 | 3.08 | 8.9 | 0 | 184.1 | REG | Louisville Gas & Electric Co | 11249 | M | RV |  |  |  | 12.05 | 0 | LGEE
2020 | 5 | 1364 | Mill Creek (KY) | KY | C | 1222 | BIT | Coal | U | IL | 55 | 1103189 | MC#1 Mine | AMERICAN COAL | 47077 | 23.78 | 2.71 | 8.5 | 0 | 179 | REG | Louisville Gas & Electric Co | 11249 | M | RV |  |  |  | 10.01 | 0 | LGEE
2020 | 5 | 1364 | Mill Creek (KY) | KY | C | 1223 | BIT | Coal | P | KY | 149 | 1519806 | POPLAR GROVE MINE | HARTSHORNE MINING GROUP,LLC. | 24411 | 22.519 | 2.84 | 11.9 | 0 | 197.6 | REG | Louisville Gas & Electric Co | 11249 | M | RV |  |  |  | 10.97 | 0 | LGEE
2020 | 5 | 1364 | Mill Creek (KY) | KY | C | 1223 | BIT | Coal | S | IL | 165 | 1103212 | EAGLE RIVER COAL LLC MINE #1 | WHITE STALLION COAL,LLC | 16314 | 25.022 | 3.66 | 9.4 | 0 | 186.8 | REG | Louisville Gas & Electric Co | 11249 | M | RV |  |  |  | 6.58 | 0 | LGEE
2020 | 5 | 1364 | Mill Creek (KY) | KY | S | . | BIT | Coal | S | KY | 59 | 1519657 | NORTH KNOTTSVILLE MINE | WESTERN KENTUCKY MINERALS | 3195 | 22.01 | 3.2 | 9.3 | 0 | 186.5 | REG | Louisville Gas & Electric Co | 11249 | M | RV |  |  |  | 14.71 | 0 | LGEE
2020 | 5 | 1366 | Paddys Run | KY | S | . | NG | Natural Gas | [5 empty] | TEXAS GAS | 21539 | 1.065 | 0 | 0 | 0 | 1336.1 | REG | Louisville Gas & Electric Co | 11249 | M | PL |  | F | F | . | . | LGEE
2020 | 5 | 6071 | Trimble County | KY | C | 1220 | BIT | Coal | U | IL | 145 | 1103147 | PRAIRIE EAGLE - UNDERGROUND | KNIGHTHAWK | 4849 | 22.421 | 3.06 | 8.7 | 0 | 203.6 | REG | Louisville Gas & Electric Co | 11249 | M | RV |  |  |  | 12.61 | 0 | LGEE
2020 | 5 | 6071 | Trimble County | KY | C | 1220 | BIT | Coal | U | KY | 225 | 1519374 | RIVER VIEW MINE | ALLIANCE COAL | 75584 | 22.852 | 2.94 | 8.9 | 0 | 201.9 | REG | Louisville Gas & Electric Co | 11249 | M | RV |  |  |  | 12.54 | 0 | LGEE
2020 | 5 | 6071 | Trimble County | KY | C | 1220 | BIT | Coal | U | KY | 177 | 1519744 | PRIDE | WESTERN KENTUCKY CONSOLIDATED RESOURCES,LLC. | 12800 | 23.438 | 2.42 | 9.3 | 0 | 219.4 | REG | Louisville Gas & Electric Co | 11249 | M | RV |  |  |  | 10.77 | 0 | LGEE
2020 | 5 | 6071 | Trimble County | KY | C | 1220 | BIT | Coal | U | KY | 225 | 1519374 | RIVER VIEW MINE | ALLIANCE COAL | 6615 | 23.019 | 2.97 | 8.9 | 0 | 191.3 | REG | Louisville Gas & Electric Co | 11249 | M | RV |  |  |  | 12.17 | 0 | LGEE
2020 | 5 | 6071 | Trimble County | KY | C | 1221 | BIT | Coal | U | KY | 225 | 1519374 | RIVER VIEW MINE | ALLIANCE COAL | 41705 | 22.89 | 2.95 | 8.8 | 0 | 187.1 | REG | Louisville Gas & Electric Co | 11249 | M | RV |  |  |  | 12.51 | 0 | LGEE
2020 | 5 | 6071 | Trimble County | KY | C | 1222 | BIT | Coal | U | IL | 55 | 1103189 | MC#1 Mine | AMERICAN COAL | 26452 | 23.76 | 2.7 | 8.4 | 0 | 180.5 | REG | Louisville Gas & Electric Co | 11249 | M | RV |  |  |  | 10.05 | 0 | LGEE
2020 | 5 | 6071 | Trimble County | KY | C | 1222 | SUB | Coal | S | WY | 5 | 4800977 | BLACK THUNDER | ARCH | 63838 | 17.813 | 0.29 | 5.3 | 0 | 216.1 | REG | Louisville Gas & Electric Co | 11249 | M | RR | RV |  |  | 26.82 | 0 | LGEE
2020 | 5 | 6071 | Trimble County | KY | C | 1223 | BIT | Coal | S | IL | 165 | 1103212 | EAGLE RIVER COAL LLC MINE #1 | WHITE STALLION COAL,LLC | 6866 | 24.943 | 3.69 | 9.5 | 0 | 189.5 | REG | Louisville Gas & Electric Co | 11249 | M | RV |  |  |  | 6.51 | 0 | LGEE
2020 | 5 | 6071 | Trimble County | KY | C | 1223 | BIT | Coal | P | KY | 149 | 1519806 | POPLAR GROVE MINE | HARTSHORNE MINING GROUP,LLC. | 43383 | 22.797 | 2.79 | 12.1 | 0 | 196.7 | REG | Louisville Gas & Electric Co | 11249 | M | RV |  |  |  | 10.07 | 0 | LGEE
2020 | 5 | 6071 | Trimble County | KY | S | . | BIT | Coal | S | KY | 59 | 1519657 | NORTH KNOTTSVILLE MINE | WESTERN KENTUCKY MINERALS | 11309 | 22.338 | 3.08 | 8.3 | 0 | 185.3 | REG | Louisville Gas & Electric Co | 11249 | M | RV |  |  |  | 14.51 | 0 | LGEE
2020 | 5 | 6071 | Trimble County | KY | S | . | NG | Natural Gas | [5 empty] | TEXAS GAS | 126980 | 1.065 | 0 | 0 | 0 | 1406.8 | REG | Louisville Gas & Electric Co | 11249 | M | PL |  | F | F | . | . | LGEE
2020 | 6 | 1355 | E W Brown | KY | C | 1221 | BIT | Coal | S | IN | 173 | 1202441 | WILD BOAR MINE | PEABODY COAL SALES | 33630 | 22.575 | 3.21 | 8.6 | 0 | 214.5 | REG | Kentucky Utilities Co | 10171 | M | RR |  |  |  | 13.11 | 0 | LGEE
2020 | 6 | 1355 | E W Brown | KY | S | . | DFO | Petroleum | [5 empty] | KEY OIL | 1443 | 5.88 | 0 | 0 | 0 | 695.6 | REG | Kentucky Utilities Co | 10171 | M | TR |  |  |  | . | . | LGEE
2020 | 6 | 1355 | E W Brown | KY | S | . | NG | Natural Gas | [5 empty] | TENNESSEE GAS PIPELINE | 172683 | 1.025 | 0 | 0 | 0 | 165.3 | REG | Kentucky Utilities Co | 10171 | M | PL |  | F | F | . | . | LGEE
2020 | 6 | 1356 | Ghent | KY | C | 1220 | BIT | Coal | U | KY | 225 | 1519374 | RIVER VIEW MINE | ALLIANCE COAL | 36999 | 23.054 | 2.99 | 8.9 | 0 | 192.7 | REG | Kentucky Utilities Co | 10171 | M | RV |  |  |  | 11.89 | 0 | LGEE
2020 | 6 | 1356 | Ghent | KY | C | 1220 | BIT | Coal | U | WV | 51 | 4601437 | MCELROY MINE | AMERICAN COAL | 32193 | 25.43 | 4.01 | 9.1 | 0 | 184.1 | REG | Kentucky Utilities Co | 10171 | M | RV |  |  |  | 6.24 | 0 | LGEE
2020 | 6 | 1356 | Ghent | KY | C | 1220 | BIT | Coal | U | IL | 55 | 1103189 | MC#1 Mine | AMERICAN COAL | 13787 | 23.78 | 2.71 | 8.4 | 0 | 189.9 | REG | Kentucky Utilities Co | 10171 | M | RV |  |  |  | 10.04 | 0 | LGEE
2020 | 6 | 1356 | Ghent | KY | C | 1220 | BIT | Coal | U | KY | 225 | 1519374 | RIVER VIEW MINE | ALLIANCE COAL | 3418 | 22.953 | 3.01 | 8.9 | 0 | 204.6 | REG | Kentucky Utilities Co | 10171 | M | RV |  |  |  | 12.28 | 0 | LGEE
2020 | 6 | 1356 | Ghent | KY | C | 1220 | BIT | Coal | U | IL | 145 | 1103147 | PRAIRIE EAGLE - UNDERGROUND | KNIGHTHAWK | 22570 | 22.238 | 3.02 | 8.8 | 0 | 205.1 | REG | Kentucky Utilities Co | 10171 | M | RV |  |  |  | 13.07 | 0 | LGEE
2020 | 6 | 1356 | Ghent | KY | C | 1220 | BIT | Coal | U | KY | 177 | 1519744 | PRIDE | WESTERN KENTUCKY CONSOLIDATED RESOURCES,LLC. | 22452 | 23.494 | 2.37 | 9.4 | 0 | 221.6 | REG | Kentucky Utilities Co | 10171 | M | RV |  |  |  | 10.36 | 0 | LGEE
2020 | 6 | 1356 | Ghent | KY | C | 1221 | BIT | Coal | U | KY | 225 | 1519374 | RIVER VIEW MINE | ALLIANCE COAL | 55317 | 23.024 | 2.95 | 8.9 | 0 | 188.7 | REG | Kentucky Utilities Co | 10171 | M | RV |  |  |  | 11.89 | 0 | LGEE
2020 | 6 | 1356 | Ghent | KY | C | 1221 | BIT | Coal | U | WV | 69 | 4608864 | TUNNEL RIDGE MINE | ALLIANCE COAL | 41584 | 25.327 | 3.01 | 8.5 | 0 | 186.2 | REG | Kentucky Utilities Co | 10171 | M | RV |  |  |  | 6.48 | 0 | LGEE
2020 | 6 | 1356 | Ghent | KY | C | 1222 | BIT | Coal | U | IL | 55 | 1103189 | MC#1 Mine | AMERICAN COAL | 66733 | 23.947 | 2.72 | 8.4 | 0 | 182 | REG | Kentucky Utilities Co | 10171 | M | RV |  |  |  | 9.43 | 0 | LGEE
2020 | 6 | 1356 | Ghent | KY | C | 1223 | BIT | Coal | P | KY | 149 | 1519806 | POPLAR GROVE MINE | HARTSHORNE MINING GROUP,LLC. | 32266 | 23.183 | 2.84 | 11.8 | 0 | 197.9 | REG | Kentucky Utilities Co | 10171 | M | RV |  |  |  | 9 | 0 | LGEE
2020 | 6 | 1356 | Ghent | KY | C | 1223 | BIT | Coal | S | IL | 165 | 1103212 | EAGLE RIVER COAL LLC MINE #1 | WHITE STALLION COAL,LLC | 9884 | 25.154 | 3.95 | 9.7 | 0 | 188.1 | REG | Kentucky Utilities Co | 10171 | M | RV |  |  |  | 6.08 | 0 | LGEE
2020 | 6 | 1356 | Ghent | KY | C | 1224 | BIT | Coal | S | KY | 59 | 1519657 | NORTH KNOTTSVILLE MINE | WESTERN KENTUCKY MINERALS | 6477 | 21.993 | 2.89 | 10.5 | 0 | 188 | REG | Kentucky Utilities Co | 10171 | M | RV |  |  |  | 13.12 | 0 | LGEE
2020 | 6 | 1356 | Ghent | KY | S | . | DFO | Petroleum | [5 empty] | HERITAGE PETROLEUM | 2239 | 5.88 | 0 | 0 | 0 | 839.3 | REG | Kentucky Utilities Co | 10171 | M | TR |  |  |  | . | . | LGEE
2020 | 6 | 1356 | Ghent | KY | S | . | DFO | Petroleum | [5 empty] | PETROLEUM TRADERS | 2573 | 5.88 | 0 | 0 | 0 | 744 | REG | Kentucky Utilities Co | 10171 | M | TR |  |  |  | . | . | LGEE
2020 | 6 | 1363 | Cane Run | KY | S | . | NG | Natural Gas | [5 empty] | TEXAS GAS | 2876183 | 1.065 | 0 | 0 | 0 | 215.4 | REG | Louisville Gas & Electric Co | 11249 | M | PL |  | F | F | . | . | LGEE
2020 | 6 | 1364 | Mill Creek (KY) | KY | C | 1220 | BIT | Coal | U | KY | 177 | 1519744 | PRIDE | WESTERN KENTUCKY CONSOLIDATED RESOURCES,LLC. | 21327 | 23.515 | 2.47 | 9 | 0 | 213.4 | REG | Louisville Gas & Electric Co | 11249 | M | RR |  |  |  | 10.74 | 0 | LGEE
2020 | 6 | 1364 | Mill Creek (KY) | KY | C | 1220 | BIT | Coal | U | KY | 177 | 1519744 | PRIDE | WESTERN KENTUCKY CONSOLIDATED RESOURCES,LLC. | 3285 | 23.303 | 2.37 | 9.7 | 0 | 220.1 | REG | Louisville Gas & Electric Co | 11249 | M | RV |  |  |  | 10.24 | 0 | LGEE
2020 | 6 | 1364 | Mill Creek (KY) | KY | C | 1220 | BIT | Coal | U | KY | 107 | 1517216 | CARDINAL | ALLIANCE COAL | 52645 | 23.046 | 3.33 | 13.4 | 0 | 208.3 | REG | Louisville Gas & Electric Co | 11249 | M | RR |  |  |  | 8.47 | 0 | LGEE
2020 | 6 | 1364 | Mill Creek (KY) | KY | C | 1220 | BIT | Coal | U | KY | 177 | 1519744 | PRIDE | WESTERN KENTUCKY CONSOLIDATED RESOURCES,LLC. | 63767 | 23.453 | 2.42 | 9.6 | 0 | 223.7 | REG | Louisville Gas & Electric Co | 11249 | M | RR |  |  |  | 10.38 | 0 | LGEE
2020 | 6 | 1364 | Mill Creek (KY) | KY | C | 1220 | NG | Natural Gas | [5 empty] | LG&E | 14557 | 1.065 | 0 | 0 | 0 | 1447.3 | REG | Louisville Gas & Electric Co | 11249 | M | PL |  | F | F | . | . | LGEE
2020 | 6 | 1364 | Mill Creek (KY) | KY | C | 1222 | BIT | Coal | U | IL | 55 | 1103189 | MC#1 Mine | AMERICAN COAL | 36487 | 23.826 | 2.72 | 8.4 | 0 | 179.3 | REG | Louisville Gas & Electric Co | 11249 | M | RV |  |  |  | 9.81 | 0 | LGEE
2020 | 6 | 1364 | Mill Creek (KY) | KY | C | 1223 | BIT | Coal | P | KY | 149 | 1519806 | POPLAR GROVE MINE | HARTSHORNE MINING GROUP,LLC. | 1549 | 22.85 | 2.85 | 11.4 | 0 | 197.3 | REG | Louisville Gas & Electric Co | 11249 | M | RV |  |  |  | 10.4 | 0 | LGEE
2020 | 6 | 1366 | Paddys Run | KY | S | . | NG | Natural Gas | [5 empty] | TEXAS GAS | 35460 | 1.065 | 0 | 0 | 0 | 855.5 | REG | Louisville Gas & Electric Co | 11249 | M | PL |  | F | F | . | . | LGEE
2020 | 6 | 6071 | Trimble County | KY | C | 1220 | BIT | Coal | U | KY | 177 | 1519744 | PRIDE | WESTERN KENTUCKY CONSOLIDATED RESOURCES,LLC. | 7848 | 22.959 | 2.55 | 9.6 | 0 | 224.9 | REG | Louisville Gas & Electric Co | 11249 | M | RV |  |  |  | 11.27 | 0 | LGEE
2020 | 6 | 6071 | Trimble County | KY | C | 1220 | BIT | Coal | U | KY | 225 | 1519374 | RIVER VIEW MINE | ALLIANCE COAL | 62740 | 23.043 | 2.98 | 8.8 | 0 | 201.9 | REG | Louisville Gas & Electric Co | 11249 | M | RV |  |  |  | 11.96 | 0 | LGEE
2020 | 6 | 6071 | Trimble County | KY | C | 1220 | BIT | Coal | U | IL | 145 | 1103147 | PRAIRIE EAGLE - UNDERGROUND | KNIGHTHAWK | 12976 | 22.423 | 3.09 | 8.9 | 0 | 201.7 | REG | Louisville Gas & Electric Co | 11249 | M | RV |  |  |  | 12.24 | 0 | LGEE
2020 | 6 | 6071 | Trimble County | KY | C | 1221 | BIT | Coal | U | KY | 225 | 1519374 | RIVER VIEW MINE | ALLIANCE COAL | 54599 | 23.039 | 2.94 | 8.8 | 0 | 186.5 | REG | Louisville Gas & Electric Co | 11249 | M | RV |  |  |  | 11.93 | 0 | LGEE
2020 | 6 | 6071 | Trimble County | KY | C | 1222 | BIT | Coal | U | IL | 55 | 1103189 | MC#1 Mine | AMERICAN COAL | 66479 | 23.923 | 2.71 | 8.3 | 0 | 180.3 | REG | Louisville Gas & Electric Co | 11249 | M | RV |  |  |  | 9.6 | 0 | LGEE
2020 | 6 | 6071 | Trimble County | KY | C | 1222 | SUB | Coal | S | WY | 5 | 4800977 | BLACK THUNDER | ARCH | 74380 | 18.017 | 0.31 | 4.9 | 0 | 211.9 | REG | Louisville Gas & Electric Co | 11249 | M | RR | RV |  |  | 26.52 | 0 | LGEE
2020 | 6 | 6071 | Trimble County | KY | C | 1223 | BIT | Coal | S | IL | 165 | 1103212 | EAGLE RIVER COAL LLC MINE #1 | WHITE STALLION COAL,LLC | 26750 | 24.953 | 3.8 | 9.9 | 0 | 188.1 | REG | Louisville Gas & Electric Co | 11249 | M | RV |  |  |  | 6.35 | 0 | LGEE
2020 | 6 | 6071 | Trimble County | KY | C | 1223 | BIT | Coal | P | KY | 149 | 1519806 | POPLAR GROVE MINE | HARTSHORNE MINING GROUP,LLC. | 27314 | 22.846 | 2.85 | 12.3 | 0 | 198.8 | REG | Louisville Gas & Electric Co | 11249 | M | RV |  |  |  | 9.48 | 0 | LGEE
2020 | 6 | 6071 | Trimble County | KY | C | 1224 | BIT | Coal | S | KY | 59 | 1519657 | NORTH KNOTTSVILLE MINE | WESTERN KENTUCKY MINERALS | 14267 | 22.063 | 2.98 | 10.1 | 0 | 185.4 | REG | Louisville Gas & Electric Co | 11249 | M | RV |  |  |  | 12.81 | 0 | LGEE
2020 | 6 | 6071 | Trimble County | KY | S | . | BIT | Coal | S | KY | 59 | 1519657 | NORTH KNOTTSVILLE MINE | WESTERN KENTUCKY MINERALS | 3290 | 22.409 | 3.1 | 8.7 | 0 | 185.8 | REG | Louisville Gas & Electric Co | 11249 | M | RV |  |  |  | 13.68 | 0 | LGEE
2020 | 6 | 6071 | Trimble County | KY | S | . | NG | Natural Gas | [5 empty] | TEXAS GAS | 470783 | 1.065 | 0 | 0 | 0 | 483.3 | REG | Louisville Gas & Electric Co | 11249 | M | PL |  | F | F | . | . | LGEE
2020 | 7 | 1355 | E W Brown | KY | C | 1221 | BIT | Coal | S | IN | 173 | 1202441 | WILD BOAR MINE | PEABODY COAL SALES | 56050 | 22.536 | 3.27 | 8.4 | 0 | 214.9 | REG | Kentucky Utilities Co | 10171 | M | RR |  |  |  | 13.49 | 0 | LGEE
2020 | 7 | 1355 | E W Brown | KY | S | . | DFO | Petroleum | [5 empty] | KEY OIL | 3226 | 5.88 | 0 | 0 | 0 | 947.1 | REG | Kentucky Utilities Co | 10171 | M | TR |  |  |  | . | . | LGEE
2020 | 7 | 1355 | E W Brown | KY | S | . | NG | Natural Gas | [5 empty] | TENNESSEE GAS PIPELINE | 705713 | 1.025 | 0 | 0 | 0 | 172.3 | REG | Kentucky Utilities Co | 10171 | M | PL |  | F | F | . | . | LGEE
2020 | 7 | 1356 | Ghent | KY | C | 1220 | BIT | Coal | U | IL | 55 | 1103189 | MC#1 Mine | AMERICAN COAL | 16649 | 23.974 | 2.72 | 8.4 | 0 | 188.6 | REG | Kentucky Utilities Co | 10171 | M | RV |  |  |  | 9.37 | 0 | LGEE
2020 | 7 | 1356 | Ghent | KY | C | 1220 | BIT | Coal | U | KY | 225 | 1519374 | RIVER VIEW MINE | ALLIANCE COAL | 19050 | 22.948 | 2.95 | 9 | 0 | 193 | REG | Kentucky Utilities Co | 10171 | M | RV |  |  |  | 11.99 | 0 | LGEE
2020 | 7 | 1356 | Ghent | KY | C | 1220 | BIT | Coal | U | IL | 145 | 1103147 | PRAIRIE EAGLE - UNDERGROUND | KNIGHTHAWK | 16127 | 22.346 | 3.02 | 8.7 | 0 | 201.5 | REG | Kentucky Utilities Co | 10171 | M | RV |  |  |  | 12.8 | 0 | LGEE
2020 | 7 | 1356 | Ghent | KY | C | 1220 | BIT | Coal | U | KY | 225 | 1519374 | RIVER VIEW MINE | ALLIANCE COAL | 4759 | 23.05 | 2.66 | 8.8 | 0 | 202 | REG | Kentucky Utilities Co | 10171 | M | RV |  |  |  | 11.81 | 0 | LGEE
2020 | 7 | 1356 | Ghent | KY | C | 1220 | BIT | Coal | U | KY | 177 | 1519744 | PRIDE | WESTERN KENTUCKY CONSOLIDATED RESOURCES,LLC. | 33256 | 23.646 | 2.51 | 9 | 0 | 208.9 | REG | Kentucky Utilities Co | 10171 | M | RV |  |  |  | 10.32 | 0 | LGEE
2020 | 7 | 1356 | Ghent | KY | C | 1220 | BIT | Coal | U | WV | 51 | 4601437 | MCELROY MINE | AMERICAN COAL | 71683 | 25.614 | 4.03 | 8.8 | 0 | 182.1 | REG | Kentucky Utilities Co | 10171 | M | RV |  |  |  | 5.95 | 0 | LGEE
2020 | 7 | 1356 | Ghent | KY | C | 1221 | BIT | Coal | U | WV | 69 | 4608864 | TUNNEL RIDGE MINE | ALLIANCE COAL | 64412 | 25.464 | 2.91 | 8.4 | 0 | 183.7 | REG | Kentucky Utilities Co | 10171 | M | RV |  |  |  | 6.14 | 0 | LGEE
2020 | 7 | 1356 | Ghent | KY | C | 1221 | BIT | Coal | U | KY | 225 | 1519374 | RIVER VIEW MINE | ALLIANCE COAL | 98784 | 23.045 | 2.93 | 8.9 | 0 | 187.4 | REG | Kentucky Utilities Co | 10171 | M | RV |  |  |  | 11.84 | 0 | LGEE
2020 | 7 | 1356 | Ghent | KY | C | 1222 | BIT | Coal | U | IL | 55 | 1103189 | MC#1 Mine | AMERICAN COAL | 49860 | 23.935 | 2.69 | 8.5 | 0 | 181.6 | REG | Kentucky Utilities Co | 10171 | M | RV |  |  |  | 9.45 | 0 | LGEE
2020 | 7 | 1356 | Ghent | KY | C | 1222 | BIT | Coal | U | PA | 59 | 3605018 | CUMBERLAND MINE | CONTURA ENERGY INC. | 9445 | 26.195 | 2.67 | 8.2 | 0 | 189.6 | REG | Kentucky Utilities Co | 10171 | M | RV |  |  |  | 5.55 | 0 | LGEE
2020 | 7 | 1356 | Ghent | KY | C | 1223 | BIT | Coal | P | KY | 149 | 1519806 | POPLAR GROVE MINE | HARTSHORNE MINING GROUP,LLC. | 30443 | 23.076 | 2.79 | 12.1 | 0 | 198.7 | REG | Kentucky Utilities Co | 10171 | M | RV |  |  |  | 9.34 | 0 | LGEE
2020 | 7 | 1356 | Ghent | KY | C | 1223 | BIT | Coal | S | IL | 165 | 1103212 | EAGLE RIVER COAL LLC MINE #1 | WHITE STALLION COAL,LLC | 12556 | 25.106 | 3.75 | 9.7 | 0 | 179.2 | REG | Kentucky Utilities Co | 10171 | M | RV |  |  |  | 6.27 | 0 | LGEE
2020 | 7 | 1356 | Ghent | KY | C | 1224 | BIT | Coal | S | KY | 59 | 1519657 | NORTH KNOTTSVILLE MINE | WESTERN KENTUCKY MINERALS | 17540 | 22.05 | 2.72 | 9.5 | 0 | 171.9 | REG | Kentucky Utilities Co | 10171 | M | RV |  |  |  | 14.13 | 0 | LGEE
2020 | 7 | 1363 | Cane Run | KY | S | . | NG | Natural Gas | [5 empty] | TEXAS GAS | 3001618 | 1.065 | 0 | 0 | 0 | 224.3 | REG | Louisville Gas & Electric Co | 11249 | M | PL |  | F | F | . | . | LGEE
2020 | 7 | 1364 | Mill Creek (KY) | KY | C | 1220 | BIT | Coal | U | KY | 177 | 1519744 | PRIDE | WESTERN KENTUCKY CONSOLIDATED RESOURCES,LLC. | 21287 | 23.575 | 2.44 | 9 | 0 | 212.6 | REG | Louisville Gas & Electric Co | 11249 | M | RR |  |  |  | 10.76 | 0 | LGEE
2020 | 7 | 1364 | Mill Creek (KY) | KY | C | 1220 | BIT | Coal | U | KY | 107 | 1517216 | CARDINAL | ALLIANCE COAL | 84042 | 23.472 | 3.18 | 12.2 | 0 | 206.9 | REG | Louisville Gas & Electric Co | 11249 | M | RR |  |  |  | 8.38 | 0 | LGEE
2020 | 7 | 1364 | Mill Creek (KY) | KY | C | 1220 | BIT | Coal | U | KY | 177 | 1519744 | PRIDE | WESTERN KENTUCKY CONSOLIDATED RESOURCES,LLC. | 53115 | 23.586 | 2.5 | 9.1 | 0 | 206.1 | REG | Louisville Gas & Electric Co | 11249 | M | RR |  |  |  | 10.51 | 0 | LGEE
2020 | 7 | 1364 | Mill Creek (KY) | KY | C | 1220 | NG | Natural Gas | [5 empty] | LG&E | 13773 | 1.065 | 0 | 0 | 0 | 1513.9 | REG | Louisville Gas & Electric Co | 11249 | M | PL |  | F | F | . | . | LGEE
2020 | 7 | 1364 | Mill Creek (KY) | KY | C | 1222 | BIT | Coal | U | IL | 55 | 1103189 | MC#1 Mine | AMERICAN COAL | 35579 | 23.956 | 2.72 | 8.6 | 0 | 177.9 | REG | Louisville Gas & Electric Co | 11249 | M | RV |  |  |  | 9.21 | 0 | LGEE
2020 | 7 | 1364 | Mill Creek (KY) | KY | C | 1224 | BIT | Coal | S | KY | 59 | 1519657 | NORTH KNOTTSVILLE MINE | WESTERN KENTUCKY MINERALS | 1579 | 22.104 | 3.19 | 10.6 | 0 | 164.5 | REG | Louisville Gas & Electric Co | 11249 | M | RV |  |  |  | 12.62 | 0 | LGEE
2020 | 7 | 1366 | Paddys Run | KY | S | . | NG | Natural Gas | [5 empty] | TEXAS GAS | 102717 | 1.065 | 0 | 0 | 0 | 418.5 | REG | Louisville Gas & Electric Co | 11249 | M | PL |  | F | F | . | . | LGEE
2020 | 7 | 6071 | Trimble County | KY | C | 1220 | BIT | Coal | U | KY | 225 | 1519374 | RIVER VIEW MINE | ALLIANCE COAL | 14373 | 23.08 | 2.95 | 8.9 | 0 | 189.8 | REG | Louisville Gas & Electric Co | 11249 | M | RV |  |  |  | 11.76 | 0 | LGEE
2020 | 7 | 6071 | Trimble County | KY | C | 1220 | BIT | Coal | U | IL | 145 | 1103147 | PRAIRIE EAGLE - UNDERGROUND | KNIGHTHAWK | 17729 | 22.523 | 3.02 | 8.5 | 0 | 198.7 | REG | Louisville Gas & Electric Co | 11249 | M | RV |  |  |  | 12.4 | 0 | LGEE
2020 | 7 | 6071 | Trimble County | KY | C | 1220 | BIT | Coal | U | KY | 225 | 1519374 | RIVER VIEW MINE | ALLIANCE COAL | 91281 | 23.056 | 2.94 | 8.9 | 0 | 200.7 | REG | Louisville Gas & Electric Co | 11249 | M | RV |  |  |  | 11.75 | 0 | LGEE
2020 | 7 | 6071 | Trimble County | KY | C | 1221 | BIT | Coal | U | KY | 225 | 1519374 | RIVER VIEW MINE | ALLIANCE COAL | 49592 | 23.058 | 2.93 | 8.9 | 0 | 185.6 | REG | Louisville Gas & Electric Co | 11249 | M | RV |  |  |  | 11.7 | 0 | LGEE
2020 | 7 | 6071 | Trimble County | KY | C | 1222 | BIT | Coal | U | IL | 55 | 1103189 | MC#1 Mine | AMERICAN COAL | 40401 | 24.002 | 2.72 | 8.5 | 0 | 179.4 | REG | Louisville Gas & Electric Co | 11249 | M | RV |  |  |  | 9.2 | 0 | LGEE
2020 | 7 | 6071 | Trimble County | KY | C | 1222 | SUB | Coal | S | WY | 5 | 4800977 | BLACK THUNDER | ARCH | 68942 | 17.699 | 0.28 | 5.2 | 0 | 211.4 | REG | Louisville Gas & Electric Co | 11249 | M | RR | RV |  |  | 27.51 | 0 | LGEE
2020 | 7 | 6071 | Trimble County | KY | C | 1223 | BIT | Coal | S | IL | 165 | 1103212 | EAGLE RIVER COAL LLC MINE #1 | WHITE STALLION COAL,LLC | 14153 | 24.887 | 3.83 | 9.7 | 0 | 188.1 | REG | Louisville Gas & Electric Co | 11249 | M | RV |  |  |  | 6.78 | 0 | LGEE
2020 | 7 | 6071 | Trimble County | KY | C | 1223 | BIT | Coal | P | KY | 149 | 1519806 | POPLAR GROVE MINE | HARTSHORNE MINING GROUP,LLC. | 1569 | 22.946 | 2.86 | 11.9 | 0 | 198.3 | REG | Louisville Gas & Electric Co | 11249 | M | RV |  |  |  | 9.78 | 0 | LGEE
2020 | 7 | 6071 | Trimble County | KY | C | 1224 | BIT | Coal | S | KY | 59 | 1519657 | NORTH KNOTTSVILLE MINE | WESTERN KENTUCKY MINERALS | 9476 | 22.28 | 2.82 | 8.8 | 0 | 177.7 | REG | Louisville Gas & Electric Co | 11249 | M | RV |  |  |  | 13.79 | 0 | LGEE
2020 | 7 | 6071 | Trimble County | KY | S | . | NG | Natural Gas | [5 empty] | TEXAS GAS | 1262561 | 1.065 | 0 | 0 | 0 | 295.7 | REG | Louisville Gas & Electric Co | 11249 | M | PL |  | F | F | . | . | LGEE
2020 | 8 | 1355 | E W Brown | KY | C | 1221 | BIT | Coal | S | IN | 173 | 1202441 | WILD BOAR MINE | PEABODY COAL SALES | 44722 | 22.461 | 3.17 | 8.5 | 0 | 214.8 | REG | Kentucky Utilities Co | 10171 | M | RR |  |  |  | 13.71 | 0 | LGEE
2020 | 8 | 1355 | E W Brown | KY | S | . | NG | Natural Gas | [5 empty] | TENNESSEE GAS PIPELINE | 237799 | 1.025 | 0 | 0 | 0 | 222 | REG | Kentucky Utilities Co | 10171 | M | PL |  | F | F | . | . | LGEE
2020 | 8 | 1356 | Ghent | KY | C | 1220 | BIT | Coal | U | IL | 55 | 1103189 | MC#1 Mine | AMERICAN COAL | 14463 | 23.943 | 2.68 | 8.7 | 0 | 187.8 | REG | Kentucky Utilities Co | 10171 | M | RV |  |  |  | 9.27 | 0 | LGEE
2020 | 8 | 1356 | Ghent | KY | C | 1220 | BIT | Coal | U | KY | 177 | 1519744 | PRIDE | WESTERN KENTUCKY CONSOLIDATED RESOURCES,LLC. | 17652 | 23.673 | 2.47 | 8.8 | 0 | 201.3 | REG | Kentucky Utilities Co | 10171 | M | RV |  |  |  | 10.43 | 0 | LGEE
2020 | 8 | 1356 | Ghent | KY | C | 1220 | BIT | Coal | U | IL | 145 | 1103147 | PRAIRIE EAGLE - UNDERGROUND | KNIGHTHAWK | 17852 | 22.446 | 3.07 | 8.5 | 0 | 200.3 | REG | Kentucky Utilities Co | 10171 | M | RV |  |  |  | 12.66 | 0 | LGEE
2020 | 8 | 1356 | Ghent | KY | C | 1220 | BIT | Coal | U | WV | 51 | 4601437 | MCELROY MINE | AMERICAN COAL | 23695 | 25.612 | 4.07 | 8.9 | 0 | 181.4 | REG | Kentucky Utilities Co | 10171 | M | RV |  |  |  | 5.76 | 0 | LGEE
2020 | 8 | 1356 | Ghent | KY | C | 1220 | BIT | Coal | U | KY | 225 | 1519374 | RIVER VIEW MINE | ALLIANCE COAL | 28752 | 23.118 | 2.91 | 9 | 0 | 190.9 | REG | Kentucky Utilities Co | 10171 | M | RV |  |  |  | 11.59 | 0 | LGEE
2020 | 8 | 1356 | Ghent | KY | C | 1220 | BIT | Coal | U | KY | 225 | 1519374 | RIVER VIEW MINE | ALLIANCE COAL | 63984 | 23.087 | 2.93 | 9 | 0 | 201.9 | REG | Kentucky Utilities Co | 10171 | M | RV |  |  |  | 11.79 | 0 | LGEE
2020 | 8 | 1356 | Ghent | KY | C | 1221 | BIT | Coal | U | KY | 225 | 1519374 | RIVER VIEW MINE | ALLIANCE COAL | 47955 | 23.138 | 2.93 | 8.9 | 0 | 186.3 | REG | Kentucky Utilities Co | 10171 | M | RV |  |  |  | 11.66 | 0 | LGEE
2020 | 8 | 1356 | Ghent | KY | C | 1221 | BIT | Coal | U | WV | 69 | 4608864 | TUNNEL RIDGE MINE | ALLIANCE COAL | 139587 | 25.103 | 2.78 | 9 | 0 | 184.5 | REG | Kentucky Utilities Co | 10171 | M | RV |  |  |  | 6.79 | 0 | LGEE
2020 | 8 | 1356 | Ghent | KY | C | 1222 | BIT | Coal | U | PA | 59 | 3605018 | CUMBERLAND MINE | CONTURA ENERGY INC. | 24232 | 25.805 | 2.82 | 8.9 | 0 | 192.5 | REG | Kentucky Utilities Co | 10171 | M | RV |  |  |  | 6.22 | 0 | LGEE
2020 | 8 | 1356 | Ghent | KY | C | 1222 | BIT | Coal | U | IL | 55 | 1103189 | MC#1 Mine | AMERICAN COAL | 65137 | 23.94 | 2.72 | 8.7 | 0 | 180.7 | REG | Kentucky Utilities Co | 10171 | M | RV |  |  |  | 9.21 | 0 | LGEE
2020 | 8 | 1356 | Ghent | KY | C | 1223 | BIT | Coal | S | IL | 165 | 1103212 | EAGLE RIVER COAL LLC MINE #1 | WHITE STALLION COAL,LLC | 7871 | 24.855 | 3.93 | 9.8 | 0 | 177.7 | REG | Kentucky Utilities Co | 10171 | M | RV |  |  |  | 6.67 | 0 | LGEE
2020 | 8 | 1356 | Ghent | KY | C | 1224 | BIT | Coal | S | KY | 59 | 1519657 | NORTH KNOTTSVILLE MINE | WESTERN KENTUCKY MINERALS | 23933 | 22.2 | 3.04 | 9.6 | 0 | 171 | REG | Kentucky Utilities Co | 10171 | M | RV |  |  |  | 13.48 | 0 | LGEE
2020 | 8 | 1363 | Cane Run | KY | S | . | NG | Natural Gas | [5 empty] | TEXAS GAS | 3014906 | 1.065 | 0 | 0 | 0 | 246.3 | REG | Louisville Gas & Electric Co | 11249 | M | PL |  | F | F | . | . | LGEE
2020 | 8 | 1364 | Mill Creek (KY) | KY | C | 1220 | BIT | Coal | U | KY | 225 | 1519374 | RIVER VIEW MINE | ALLIANCE COAL | 95091 | 22.993 | 3.26 | 13.4 | 0 | 207.3 | REG | Louisville Gas & Electric Co | 11249 | M | RR |  |  |  | 8.4 | 0 | LGEE
2020 | 8 | 1364 | Mill Creek (KY) | KY | C | 1220 | BIT | Coal | U | KY | 177 | 1519744 | PRIDE | WESTERN KENTUCKY CONSOLIDATED RESOURCES,LLC. | 63756 | 23.427 | 2.64 | 9.5 | 0 | 206.5 | REG | Louisville Gas & Electric Co | 11249 | M | RR |  |  |  | 10.54 | 0 | LGEE
2020 | 8 | 1364 | Mill Creek (KY) | KY | C | 1220 | BIT | Coal | U | KY | 177 | 1519744 | PRIDE | WESTERN KENTUCKY CONSOLIDATED RESOURCES,LLC. | 42739 | 23.308 | 2.54 | 9.2 | 0 | 212.9 | REG | Louisville Gas & Electric Co | 11249 | M | RR |  |  |  | 10.99 | 0 | LGEE
2020 | 8 | 1364 | Mill Creek (KY) | KY | C | 1220 | BIT | Coal | U | IL | 145 | 1103147 | PRAIRIE EAGLE - UNDERGROUND | KNIGHTHAWK | 1629 | 22.294 | 3.07 | 8.3 | 0 | 198 | REG | Louisville Gas & Electric Co | 11249 | M | RV |  |  |  | 13.4 | 0 | LGEE
2020 | 8 | 1364 | Mill Creek (KY) | KY | C | 1220 | BIT | Coal | U | KY | 225 | 1519374 | RIVER VIEW MINE | ALLIANCE COAL | 3210 | 23.057 | 2.86 | 8.8 | 0 | 188.6 | REG | Louisville Gas & Electric Co | 11249 | M | RV |  |  |  | 11.78 | 0 | LGEE
2020 | 8 | 1364 | Mill Creek (KY) | KY | C | 1220 | NG | Natural Gas | [5 empty] | LG&E | 12587 | 1.065 | 0 | 0 | 0 | 1678.3 | REG | Louisville Gas & Electric Co | 11249 | M | PL |  | F | F | . | . | LGEE
2020 | 8 | 1364 | Mill Creek (KY) | KY | C | 1221 | BIT | Coal | U | KY | 225 | 1519374 | RIVER VIEW MINE | ALLIANCE COAL | 7973 | 23.125 | 2.88 | 8.8 | 0 | 183.3 | REG | Louisville Gas & Electric Co | 11249 | M | RV |  |  |  | 11.77 | 0 | LGEE
2020 | 8 | 1364 | Mill Creek (KY) | KY | C | 1222 | BIT | Coal | U | IL | 55 | 1103189 | MC#1 Mine | AMERICAN COAL | 58230 | 23.934 | 2.72 | 8.8 | 0 | 177.8 | REG | Louisville Gas & Electric Co | 11249 | M | RV |  |  |  | 9.15 | 0 | LGEE
2020 | 8 | 1364 | Mill Creek (KY) | KY | C | 1223 | BIT | Coal | S | IL | 165 | 1103212 | EAGLE RIVER COAL LLC MINE #1 | WHITE STALLION COAL,LLC | 1559 | 24.742 | 3.93 | 9.8 | 0 | 176 | REG | Louisville Gas & Electric Co | 11249 | M | RV |  |  |  | 6.96 | 0 | LGEE
2020 | 8 | 1364 | Mill Creek (KY) | KY | C | 1224 | BIT | Coal | S | KY | 59 | 1519657 | NORTH KNOTTSVILLE MINE | WESTERN KENTUCKY MINERALS | 1598 | 22.2 | 3.1 | 9.4 | 0 | 164.1 | REG | Louisville Gas & Electric Co | 11249 | M | RV |  |  |  | 13.3 | 0 | LGEE
2020 | 8 | 1366 | Paddys Run | KY | S | . | NG | Natural Gas | [5 empty] | TEXAS GAS | 18984 | 1.065 | 0 | 0 | 0 | 1574.1 | REG | Louisville Gas & Electric Co | 11249 | M | PL |  | F | F | . | . | LGEE
2020 | 8 | 6071 | Trimble County | KY | C | 1220 | BIT | Coal | U | IL | 145 | 1103147 | PRAIRIE EAGLE - UNDERGROUND | KNIGHTHAWK | 17795 | 22.555 | 3.04 | 8.4 | 0 | 197.9 | REG | Louisville Gas & Electric Co | 11249 | M | RV |  |  |  | 12.45 | 0 | LGEE
2020 | 8 | 6071 | Trimble County | KY | C | 1221 | BIT | Coal | U | KY | 225 | 1519374 | RIVER VIEW MINE | ALLIANCE COAL | 95890 | 23.12 | 2.93 | 9 | 0 | 184.7 | REG | Louisville Gas & Electric Co | 11249 | M | RV |  |  |  | 11.59 | 0 | LGEE
2020 | 8 | 6071 | Trimble County | KY | C | 1222 | BIT | Coal | U | IL | 55 | 1103189 | MC#1 Mine | AMERICAN COAL | 43817 | 23.985 | 2.76 | 8.7 | 0 | 178.6 | REG | Louisville Gas & Electric Co | 11249 | M | RV |  |  |  | 8.93 | 0 | LGEE
2020 | 8 | 6071 | Trimble County | KY | C | 1222 | SUB | Coal | S | WY | 5 | 4800977 | BLACK THUNDER | ARCH | 63562 | 17.847 | 0.33 | 5.1 | 0 | 208.7 | REG | Louisville Gas & Electric Co | 11249 | M | RR | RV |  |  | 26.87 | 0 | LGEE
2020 | 8 | 6071 | Trimble County | KY | C | 1223 | BIT | Coal | S | IL | 165 | 1103212 | EAGLE RIVER COAL LLC MINE #1 | WHITE STALLION COAL,LLC | 3170 | 24.901 | 3.57 | 9.2 | 0 | 174.9 | REG | Louisville Gas & Electric Co | 11249 | M | RV |  |  |  | 7.13 | 0 | LGEE
2020 | 8 | 6071 | Trimble County | KY | C | 1224 | BIT | Coal | S | KY | 59 | 1519657 | NORTH KNOTTSVILLE MINE | WESTERN KENTUCKY MINERALS | 8046 | 22.071 | 3.24 | 9.6 | 0 | 172 | REG | Louisville Gas & Electric Co | 11249 | M | RV |  |  |  | 13.9 | 0 | LGEE
2020 | 8 | 6071 | Trimble County | KY | S | . | NG | Natural Gas | [5 empty] | TEXAS GAS | 440235 | 1.065 | 0 | 0 | 0 | 582.4 | REG | Louisville Gas & Electric Co | 11249 | M | PL |  | F | F | . | . | LGEE
2020 | 9 | 1355 | E W Brown | KY | C | 1221 | BIT | Coal | U | IN | 51 | 1202295 | FRANCISCO MINE - UNDERGROUND P | PEABODY COAL SALES | 11161 | 23.754 | 3.58 | 9.2 | 0 | 200.1 | REG | Kentucky Utilities Co | 10171 | M | RR |  |  |  | 9.25 | 0 | LGEE
2020 | 9 | 1355 | E W Brown | KY | C | 1221 | BIT | Coal | S | IN | 173 | 1202441 | WILD BOAR MINE | PEABODY COAL SALES | 67260 | 22.468 | 3.23 | 8.6 | 0 | 216.4 | REG | Kentucky Utilities Co | 10171 | M | RR |  |  |  | 13.42 | 0 | LGEE
2020 | 9 | 1355 | E W Brown | KY | S | . | NG | Natural Gas | [5 empty] | TENNESSEE GAS PIPELINE | 78456 | 1.026 | 0 | 0 | 0 | 189.3 | REG | Kentucky Utilities Co | 10171 | M | PL |  | F | F | . | . | LGEE
2020 | 9 | 1356 | Ghent | KY | C | 1220 | BIT | Coal | U | KY | 225 | 1519374 | RIVER VIEW MINE | ALLIANCE COAL | 22486 | 23.077 | 2.92 | 9.2 | 0 | 191 | REG | Kentucky Utilities Co | 10171 | M | RV |  |  |  | 11.57 | 0 | LGEE
2020 | 9 | 1356 | Ghent | KY | C | 1220 | BIT | Coal | U | KY | 225 | 1519374 | RIVER VIEW MINE | ALLIANCE COAL | 56375 | 23.12 | 2.9 | 9.1 | 0 | 201.7 | REG | Kentucky Utilities Co | 10171 | M | RV |  |  |  | 11.56 | 0 | LGEE
2020 | 9 | 1356 | Ghent | KY | C | 1220 | BIT | Coal | U | IL | 55 | 1103189 | MC#1 Mine | AMERICAN COAL | 6406 | 24.097 | 2.72 | 8.6 | 0 | 186.4 | REG | Kentucky Utilities Co | 10171 | M | RV |  |  |  | 8.73 | 0 | LGEE
2020 | 9 | 1356 | Ghent | KY | C | 1220 | BIT | Coal | U | KY | 177 | 1519744 | PRIDE | ACNR COAL SALES, Inc. | 3212 | 23.689 | 2.45 | 9.2 | 0 | 201.6 | REG | Kentucky Utilities Co | 10171 | M | RV |  |  |  | 10.06 | 0 | LGEE
2020 | 9 | 1356 | Ghent | KY | C | 1220 | BIT | Coal | U | IL | 55 | 1103189 | MC#1 Mine | ACNR COAL SALES, Inc. | 3234 | 23.968 | 2.7 | 8.7 | 0 | 188.4 | REG | Kentucky Utilities Co | 10171 | M | RV |  |  |  | 9.15 | 0 | LGEE
2020 | 9 | 1356 | Ghent | KY | C | 1220 | BIT | Coal | U | IL | 145 | 1103147 | PRAIRIE EAGLE - UNDERGROUND | KNIGHTHAWK | 9725 | 22.519 | 3.12 | 8.6 | 0 | 199.9 | REG | Kentucky Utilities Co | 10171 | M | RV |  |  |  | 12.32 | 0 | LGEE
2020 | 9 | 1356 | Ghent | KY | C | 1220 | BIT | Coal | U | KY | 177 | 1519744 | PRIDE | WESTERN KENTUCKY CONSOLIDATED RESOURCES,LLC. | 12652 | 23.524 | 2.54 | 9.1 | 0 | 201.8 | REG | Kentucky Utilities Co | 10171 | M | RV |  |  |  | 10.52 | 0 | LGEE
2020 | 9 | 1356 | Ghent | KY | C | 1221 | BIT | Coal | U | WV | 69 | 4608864 | TUNNEL RIDGE MINE | ALLIANCE COAL | 43515 | 25.206 | 3 | 8.5 | 0 | 183.6 | REG | Kentucky Utilities Co | 10171 | M | RV |  |  |  | 6.87 | 0 | LGEE
2020 | 9 | 1356 | Ghent | KY | C | 1221 | BIT | Coal | U | KY | 225 | 1519374 | RIVER VIEW MINE | ALLIANCE COAL | 57958 | 23.049 | 2.92 | 9.2 | 0 | 186.7 | REG | Kentucky Utilities Co | 10171 | M | RV |  |  |  | 11.64 | 0 | LGEE
2020 | 9 | 1356 | Ghent | KY | C | 1222 | BIT | Coal | U | IL | 55 | 1103189 | MC#1 Mine | ACNR COAL SALES, Inc. | 11433 | 23.952 | 2.76 | 8.8 | 0 | 181.3 | REG | Kentucky Utilities Co | 10171 | M | RV |  |  |  | 9.14 | 0 | LGEE
2020 | 9 | 1356 | Ghent | KY | C | 1222 | BIT | Coal | U | IL | 55 | 1103189 | MC#1 Mine | AMERICAN COAL | 22704 | 24.049 | 2.72 | 8.7 | 0 | 180.3 | REG | Kentucky Utilities Co | 10171 | M | RV |  |  |  | 8.75 | 0 | LGEE
2020 | 9 | 1356 | Ghent | KY | C | 1223 | BIT | Coal | S | IL | 165 | 1103212 | EAGLE RIVER COAL LLC MINE #1 | WHITE STALLION COAL,LLC | 1579 | 24.724 | 3.38 | 8.8 | 0 | 178.5 | REG | Kentucky Utilities Co | 10171 | M | RV |  |  |  | 8 | 0 | LGEE
2020 | 9 | 1356 | Ghent | KY | C | 1224 | BIT | Coal | S | KY | 59 | 1519657 | NORTH KNOTTSVILLE MINE | WESTERN KENTUCKY MINERALS | 9600 | 22.229 | 3.2 | 9.7 | 0 | 176.7 | REG | Kentucky Utilities Co | 10171 | M | RV |  |  |  | 13.36 | 0 | LGEE
2020 | 9 | 1363 | Cane Run | KY | S | . | NG | Natural Gas | [5 empty] | TEXAS GAS | 2698347 | 1.065 | 0 | 0 | 0 | 225.1 | REG | Louisville Gas & Electric Co | 11249 | M | PL |  | F | F | . | . | LGEE
2020 | 9 | 1364 | Mill Creek (KY) | KY | C | 1220 | BIT | Coal | U | KY | 177 | 1519744 | PRIDE | WESTERN KENTUCKY CONSOLIDATED RESOURCES,LLC. | 31833 | 23.327 | 2.7 | 9.4 | 0 | 206.6 | REG | Louisville Gas & Electric Co | 11249 | M | RR |  |  |  | 10.58 | 0 | LGEE
2020 | 9 | 1364 | Mill Creek (KY) | KY | C | 1220 | BIT | Coal | U | KY | 177 | 1519744 | PRIDE | ACNR COAL SALES, Inc. | 31857 | 23.525 | 2.72 | 9.4 | 0 | 206.1 | REG | Louisville Gas & Electric Co | 11249 | M | RR |  |  |  | 10.25 | 0 | LGEE
2020 | 9 | 1364 | Mill Creek (KY) | KY | C | 1220 | BIT | Coal | U | KY | 177 | 1519744 | PRIDE | ACNR COAL SALES, Inc. | 32340 | 23.387 | 2.72 | 9.6 | 0 | 212.8 | REG | Louisville Gas & Electric Co | 11249 | M | RR |  |  |  | 10.45 | 0 | LGEE
2020 | 9 | 1364 | Mill Creek (KY) | KY | C | 1220 | BIT | Coal | U | KY | 107 | 1517216 | CARDINAL | ALLIANCE COAL | 52666 | 23.242 | 3.2 | 12.9 | 0 | 207.1 | REG | Louisville Gas & Electric Co | 11249 | M | RR |  |  |  | 8.01 | 0 | LGEE
2020 | 9 | 1364 | Mill Creek (KY) | KY | C | 1220 | NG | Natural Gas | [5 empty] | LG&E | 10957 | 1.065 | 0 | 0 | 0 | 1879.6 | REG | Louisville Gas & Electric Co | 11249 | M | PL |  | F | F | . | . | LGEE
2020 | 9 | 1364 | Mill Creek (KY) | KY | C | 1222 | BIT | Coal | U | IL | 55 | 1103189 | MC#1 Mine | ACNR COAL SALES, Inc. | 14525 | 24.041 | 2.77 | 8.8 | 0 | 182.7 | REG | Louisville Gas & Electric Co | 11249 | M | RV |  |  |  | 8.84 | 0 | LGEE
2020 | 9 | 1364 | Mill Creek (KY) | KY | C | 1222 | BIT | Coal | U | IL | 55 | 1103189 | MC#1 Mine | AMERICAN COAL | 22577 | 24.094 | 2.73 | 8.5 | 0 | 177.3 | REG | Louisville Gas & Electric Co | 11249 | M | RV |  |  |  | 8.77 | 0 | LGEE
2020 | 9 | 1366 | Paddys Run | KY | S | . | NG | Natural Gas | [5 empty] | TEXAS GAS | 18199 | 1.065 | 0 | 0 | 0 | 1544 | REG | Louisville Gas & Electric Co | 11249 | M | PL |  | F | F | . | . | LGEE
2020 | 9 | 6071 | Trimble County | KY | C | 1220 | BIT | Coal | U | KY | 225 | 1519374 | RIVER VIEW MINE | ALLIANCE COAL | 38732 | 23.093 | 2.91 | 9.1 | 0 | 200.2 | REG | Louisville Gas & Electric Co | 11249 | M | RV |  |  |  | 11.5 | 0 | LGEE
2020 | 9 | 6071 | Trimble County | KY | C | 1220 | BIT | Coal | U | IL | 145 | 1103147 | PRAIRIE EAGLE - UNDERGROUND | KNIGHTHAWK | 16129 | 22.55 | 3.08 | 8.5 | 0 | 198.3 | REG | Louisville Gas & Electric Co | 11249 | M | RV |  |  |  | 12.31 | 0 | LGEE
2020 | 9 | 6071 | Trimble County | KY | C | 1220 | BIT | Coal | U | KY | 225 | 1519374 | RIVER VIEW MINE | ALLIANCE COAL | 11331 | 23.062 | 2.86 | 9.1 | 0 | 189.2 | REG | Louisville Gas & Electric Co | 11249 | M | RV |  |  |  | 11.78 | 0 | LGEE
2020 | 9 | 6071 | Trimble County | KY | C | 1221 | BIT | Coal | U | WV | 69 | 4608864 | TUNNEL RIDGE MINE | ALLIANCE COAL | 23718 | 25.241 | 2.96 | 8.2 | 0 | 184.2 | REG | Louisville Gas & Electric Co | 11249 | M | RV |  |  |  | 7.01 | 0 | LGEE
2020 | 9 | 6071 | Trimble County | KY | C | 1221 | BIT | Coal | U | KY | 225 | 1519374 | RIVER VIEW MINE | ALLIANCE COAL | 72224 | 23.089 | 2.92 | 9.2 | 0 | 184.7 | REG | Louisville Gas & Electric Co | 11249 | M | RV |  |  |  | 11.51 | 0 | LGEE
2020 | 9 | 6071 | Trimble County | KY | C | 1222 | BIT | Coal | U | IL | 55 | 1103189 | MC#1 Mine | AMERICAN COAL | 40142 | 24.173 | 2.75 | 8.7 | 0 | 178 | REG | Louisville Gas & Electric Co | 11249 | M | RV |  |  |  | 8.43 | 0 | LGEE
2020 | 9 | 6071 | Trimble County | KY | C | 1222 | SUB | Coal | S | WY | 5 | 4800977 | BLACK THUNDER | ARCH | 63835 | 17.794 | 0.33 | 5.1 | 0 | 209.1 | REG | Louisville Gas & Electric Co | 11249 | M | RR | RV |  |  | 27.17 | 0 | LGEE
2020 | 9 | 6071 | Trimble County | KY | C | 1223 | BIT | Coal | S | IL | 165 | 1103212 | EAGLE RIVER COAL LLC MINE #1 | WHITE STALLION COAL,LLC | 28392 | 24.646 | 3.62 | 9.4 | 0 | 177.3 | REG | Louisville Gas & Electric Co | 11249 | M | RV |  |  |  | 7.38 | 0 | LGEE
2020 | 9 | 6071 | Trimble County | KY | C | 1224 | BIT | Coal | S | KY | 59 | 1519657 | NORTH KNOTTSVILLE MINE | WESTERN KENTUCKY MINERALS | 17672 | 22.145 | 2.8 | 9.6 | 0 | 177.4 | REG | Louisville Gas & Electric Co | 11249 | M | RV |  |  |  | 13.67 | 0 | LGEE
2020 | 9 | 6071 | Trimble County | KY | S | . | NG | Natural Gas | [5 empty] | TEXAS GAS | 268524 | 1.065 | 0 | 0 | 0 | 770.5 | REG | Louisville Gas & Electric Co | 11249 | M | PL |  | F | F | . | . | LGEE
2020 | 10 | 1355 | E W Brown | KY | C | 1221 | BIT | Coal | S | IN | 173 | 1202441 | WILD BOAR MINE | PEABODY COAL SALES | 11210 | 22.25 | 3.28 | 8.6 | 0 | 215.6 | REG | Kentucky Utilities Co | 10171 | M | RR |  |  |  | 14.19 | 0 | LGEE
2020 | 10 | 1355 | E W Brown | KY | S | . | NG | Natural Gas | [5 empty] | TENNESSEE GAS PIPELINE | 345854 | 1.025 | 0 | 0 | 0 | 155.5 | REG | Kentucky Utilities Co | 10171 | M | PL |  | F | F | . | . | LGEE
2020 | 10 | 1356 | Ghent | KY | C | 1220 | BIT | Coal | U | IL | 145 | 1103147 | PRAIRIE EAGLE - UNDERGROUND | KNIGHTHAWK | 43773 | 22.533 | 2.95 | 8.2 | 0 | 199.7 | REG | Kentucky Utilities Co | 10171 | M | RV |  |  |  | 12.7 | 0 | LGEE
2020 | 10 | 1356 | Ghent | KY | C | 1220 | BIT | Coal | U | KY | 225 | 1519374 | RIVER VIEW MINE | ALLIANCE COAL | 6459 | 22.969 | 2.98 | 9.3 | 0 | 191.3 | REG | Kentucky Utilities Co | 10171 | M | RV |  |  |  | 11.9 | 0 | LGEE
2020 | 10 | 1356 | Ghent | KY | C | 1220 | BIT | Coal | U | KY | 177 | 1519744 | PRIDE | ACNR COAL SALES, Inc. | 28860 | 23.74 | 2.57 | 9.2 | 0 | 205.8 | REG | Kentucky Utilities Co | 10171 | M | RV |  |  |  | 9.82 | 0 | LGEE
2020 | 10 | 1356 | Ghent | KY | C | 1220 | BIT | Coal | U | WV | 51 | 4601436 | SHOEMAKER MINE | ACNR COAL SALES, Inc. | 74360 | 25.731 | 4.07 | 8.6 | 0 | 180 | REG | Kentucky Utilities Co | 10171 | M | RV |  |  |  | 5.54 | 0 | LGEE
2020 | 10 | 1356 | Ghent | KY | C | 1220 | BIT | Coal | U | IL | 55 | 1103189 | MC#1 Mine | ACNR COAL SALES, Inc. | 13022 | 23.961 | 2.78 | 8.6 | 0 | 195.6 | REG | Kentucky Utilities Co | 10171 | M | RV |  |  |  | 9.13 | 0 | LGEE
2020 | 10 | 1356 | Ghent | KY | C | 1220 | BIT | Coal | U | KY | 225 | 1519374 | RIVER VIEW MINE | ALLIANCE COAL | 51515 | 23.055 | 2.89 | 9.1 | 0 | 201.3 | REG | Kentucky Utilities Co | 10171 | M | RV |  |  |  | 11.72 | 0 | LGEE
2020 | 10 | 1356 | Ghent | KY | C | 1221 | BIT | Coal | U | WV | 69 | 4608864 | TUNNEL RIDGE MINE | ALLIANCE COAL | 104305 | 25.314 | 3.4 | 8.3 | 0 | 183.4 | REG | Kentucky Utilities Co | 10171 | M | RV |  |  |  | 6.7 | 0 | LGEE
2020 | 10 | 1356 | Ghent | KY | C | 1221 | BIT | Coal | U | KY | 225 | 1519374 | RIVER VIEW MINE | ALLIANCE COAL | 32355 | 23.011 | 2.95 | 9.2 | 0 | 186.8 | REG | Kentucky Utilities Co | 10171 | M | RV |  |  |  | 11.61 | 0 | LGEE
2020 | 10 | 1356 | Ghent | KY | C | 1222 | BIT | Coal | U | IL | 55 | 1103189 | MC#1 Mine | ACNR COAL SALES, Inc. | 68573 | 24.014 | 2.77 | 8.6 | 0 | 188.6 | REG | Kentucky Utilities Co | 10171 | M | RV |  |  |  | 9.03 | 0 | LGEE
2020 | 10 | 1356 | Ghent | KY | C | 1223 | BIT | Coal | S | IL | 165 | 1103212 | EAGLE RIVER COAL LLC MINE #1 | WHITE STALLION COAL,LLC | 6394 | 24.741 | 3.48 | 8.9 | 0 | 177.7 | REG | Kentucky Utilities Co | 10171 | M | RV |  |  |  | 7.38 | 0 | LGEE
2020 | 10 | 1356 | Ghent | KY | C | 1224 | BIT | Coal | S | KY | 59 | 1519657 | NORTH KNOTTSVILLE MINE | WESTERN KENTUCKY MINERALS | 8029 | 22.153 | 3.23 | 10.3 | 0 | 181 | REG | Kentucky Utilities Co | 10171 | M | RV |  |  |  | 12.93 | 0 | LGEE
2020 | 10 | 1356 | Ghent | KY | S | . | DFO | Petroleum | [5 empty] | HERITAGE PETROLEUM | 6333 | 5.88 | 0 | 0 | 0 | 916.5 | REG | Kentucky Utilities Co | 10171 | M | TR |  |  |  | . | . | LGEE
2020 | 10 | 1363 | Cane Run | KY | S | . | NG | Natural Gas | [5 empty] | TEXAS GAS | 2991627 | 1.065 | 0 | 0 | 0 | 235.3 | REG | Louisville Gas & Electric Co | 11249 | M | PL |  | F | F | . | . | LGEE
2020 | 10 | 1364 | Mill Creek (KY) | KY | C | 1220 | BIT | Coal | U | KY | 177 | 1519744 | PRIDE | ACNR COAL SALES, Inc. | 85196 | 23.438 | 2.75 | 9.3 | 0 | 218.3 | REG | Louisville Gas & Electric Co | 11249 | M | RR |  |  |  | 10.46 | 0 | LGEE
2020 | 10 | 1364 | Mill Creek (KY) | KY | C | 1220 | BIT | Coal | U | KY | 177 | 1519744 | PRIDE | ACNR COAL SALES, Inc. | 21519 | 23.445 | 2.74 | 9.3 | 0 | 212.8 | REG | Louisville Gas & Electric Co | 11249 | M | RR |  |  |  | 10.56 | 0 | LGEE
2020 | 10 | 1364 | Mill Creek (KY) | KY | C | 1220 | BIT | Coal | U | KY | 107 | 1517216 | CARDINAL | ALLIANCE COAL | 74480 | 23.221 | 3.31 | 13 | 0 | 207.3 | REG | Louisville Gas & Electric Co | 11249 | M | RR |  |  |  | 8.59 | 0 | LGEE
2020 | 10 | 1364 | Mill Creek (KY) | KY | C | 1220 | NG | Natural Gas | [5 empty] | LG&E | 18378 | 1.065 | 0 | 0 | 0 | 1252 | REG | Louisville Gas & Electric Co | 11249 | M | PL |  | F | F | . | . | LGEE
2020 | 10 | 1364 | Mill Creek (KY) | KY | C | 1222 | BIT | Coal | U | IL | 55 | 1103189 | MC#1 Mine | ACNR COAL SALES, Inc. | 37676 | 23.935 | 2.73 | 8.5 | 0 | 184.9 | REG | Louisville Gas & Electric Co | 11249 | M | RV |  |  |  | 9.38 | 0 | LGEE
2020 | 10 | 1366 | Paddys Run | KY | S | . | NG | Natural Gas | [5 empty] | TEXAS GAS | 13459 | 1.065 | 0 | 0 | 0 | 2054.2 | REG | Louisville Gas & Electric Co | 11249 | M | PL |  | F | F | . | . | LGEE
2020 | 10 | 6071 | Trimble County | KY | C | 1220 | BIT | Coal | U | KY | 225 | 1519374 | RIVER VIEW MINE | ALLIANCE COAL | 19347 | 22.98 | 2.92 | 9.2 | 0 | 189.2 | REG | Louisville Gas & Electric Co | 11249 | M | RV |  |  |  | 11.91 | 0 | LGEE
2020 | 10 | 6071 | Trimble County | KY | C | 1220 | BIT | Coal | U | KY | 225 | 1519374 | RIVER VIEW MINE | ALLIANCE COAL | 30364 | 23.02 | 2.89 | 9.2 | 0 | 200 | REG | Louisville Gas & Electric Co | 11249 | M | RV |  |  |  | 11.84 | 0 | LGEE
2020 | 10 | 6071 | Trimble County | KY | C | 1220 | BIT | Coal | U | IL | 145 | 1103147 | PRAIRIE EAGLE - UNDERGROUND | KNIGHTHAWK | 9748 | 22.488 | 2.96 | 8.4 | 0 | 199 | REG | Louisville Gas & Electric Co | 11249 | M | RV |  |  |  | 12.6 | 0 | LGEE
2020 | 10 | 6071 | Trimble County | KY | C | 1221 | BIT | Coal | U | WV | 69 | 4608864 | TUNNEL RIDGE MINE | ALLIANCE COAL | 48653 | 25.305 | 3.47 | 8.5 | 0 | 184.1 | REG | Louisville Gas & Electric Co | 11249 | M | RV |  |  |  | 6.56 | 0 | LGEE
2020 | 10 | 6071 | Trimble County | KY | C | 1221 | BIT | Coal | U | KY | 225 | 1519374 | RIVER VIEW MINE | ALLIANCE COAL | 30630 | 23.092 | 2.92 | 9.1 | 0 | 184.3 | REG | Louisville Gas & Electric Co | 11249 | M | RV |  |  |  | 11.69 | 0 | LGEE
2020 | 10 | 6071 | Trimble County | KY | C | 1222 | BIT | Coal | U | IL | 55 | 1103189 | MC#1 Mine | ACNR COAL SALES, Inc. | 26085 | 24.037 | 2.76 | 8.4 | 0 | 185.6 | REG | Louisville Gas & Electric Co | 11249 | M | RV |  |  |  | 9.09 | 0 | LGEE
2020 | 10 | 6071 | Trimble County | KY | C | 1223 | BIT | Coal | S | IL | 165 | 1103212 | EAGLE RIVER COAL LLC MINE #1 | WHITE STALLION COAL,LLC | 12662 | 24.551 | 3.43 | 9.4 | 0 | 179.8 | REG | Louisville Gas & Electric Co | 11249 | M | RV |  |  |  | 7.69 | 0 | LGEE
2020 | 10 | 6071 | Trimble County | KY | C | 1224 | BIT | Coal | S | KY | 59 | 1519657 | NORTH KNOTTSVILLE MINE | WESTERN KENTUCKY MINERALS | 24091 | 22.124 | 3.27 | 10.2 | 0 | 180.7 | REG | Louisville Gas & Electric Co | 11249 | M | RV |  |  |  | 13.26 | 0 | LGEE
2020 | 10 | 6071 | Trimble County | KY | S | . | NG | Natural Gas | [5 empty] | TEXAS GAS | 50742 | 1.065 | 0 | 0 | 0 | 3248.1 | REG | Louisville Gas & Electric Co | 11249 | M | PL |  | F | F | . | . | LGEE
2020 | 11 | 1355 | E W Brown | KY | C | 1221 | BIT | Coal | S | IN | 173 | 1202441 | WILD BOAR MINE | PEABODY COAL SALES | 67260 | 22.477 | 3.21 | 8.5 | 0 | 215.8 | REG | Kentucky Utilities Co | 10171 | M | RR |  |  |  | 13.71 | 0 | LGEE
2020 | 11 | 1355 | E W Brown | KY | C | 1221 | BIT | Coal | U | IN | 51 | 1202295 | FRANCISCO MINE - UNDERGROUND P | PEABODY COAL SALES | 11160 | 23.368 | 3.51 | 8.9 | 0 | 203.1 | REG | Kentucky Utilities Co | 10171 | M | RR |  |  |  | 10.87 | 0 | LGEE
2020 | 11 | 1355 | E W Brown | KY | S | . | NG | Natural Gas | [5 empty] | TENNESSEE GAS PIPELINE | 67906 | 1.025 | 0 | 0 | 0 | 252.8 | REG | Kentucky Utilities Co | 10171 | M | PL |  | F | F | . | . | LGEE
2020 | 11 | 1356 | Ghent | KY | C | 1220 | BIT | Coal | U | WV | 51 | 4601437 | MCELROY MINE | ACNR COAL SALES, Inc. | 25630 | 25.598 | 3.46 | 8.7 | 0 | 184.3 | REG | Kentucky Utilities Co | 10171 | M | RV |  |  |  | 6.22 | 0 | LGEE
2020 | 11 | 1356 | Ghent | KY | C | 1220 | BIT | Coal | U | IL | 55 | 1103189 | MC#1 Mine | ACNR COAL SALES, Inc. | 3259 | 23.383 | 2.64 | 8.2 | 0 | 202.8 | REG | Kentucky Utilities Co | 10171 | M | RV |  |  |  | 11.57 | 0 | LGEE
2020 | 11 | 1356 | Ghent | KY | C | 1220 | BIT | Coal | U | WV | 51 | 4601436 | SHOEMAKER MINE | ACNR COAL SALES, Inc. | 56390 | 25.794 | 3.92 | 8.4 | 0 | 181.1 | REG | Kentucky Utilities Co | 10171 | M | RV |  |  |  | 5.72 | 0 | LGEE
2020 | 11 | 1356 | Ghent | KY | C | 1220 | BIT | Coal | U | IL | 145 | 1103147 | PRAIRIE EAGLE - UNDERGROUND | KNIGHTHAWK | 24345 | 22.452 | 2.96 | 8.3 | 0 | 199.2 | REG | Kentucky Utilities Co | 10171 | M | RV |  |  |  | 12.86 | 0 | LGEE
2020 | 11 | 1356 | Ghent | KY | C | 1220 | BIT | Coal | U | KY | 177 | 1519744 | PRIDE | ACNR COAL SALES, Inc. | 32160 | 23.657 | 2.66 | 9.1 | 0 | 212.4 | REG | Kentucky Utilities Co | 10171 | M | RV |  |  |  | 10.24 | 0 | LGEE
2020 | 11 | 1356 | Ghent | KY | C | 1220 | BIT | Coal | U | KY | 225 | 1519374 | RIVER VIEW MINE | ALLIANCE COAL | 35187 | 23.083 | 2.87 | 8.9 | 0 | 201.2 | REG | Kentucky Utilities Co | 10171 | M | RV |  |  |  | 11.76 | 0 | LGEE
2020 | 11 | 1356 | Ghent | KY | C | 1221 | BIT | Coal | U | WV | 69 | 4608864 | TUNNEL RIDGE MINE | ALLIANCE COAL | 134283 | 25.395 | 3.2 | 8.1 | 0 | 183 | REG | Kentucky Utilities Co | 10171 | M | RV |  |  |  | 6.6 | 0 | LGEE
2020 | 11 | 1356 | Ghent | KY | C | 1222 | BIT | Coal | U | IL | 55 | 1103189 | MC#1 Mine | ACNR COAL SALES, Inc. | 38662 | 23.482 | 2.65 | 8.2 | 0 | 191.3 | REG | Kentucky Utilities Co | 10171 | M | RV |  |  |  | 11.21 | 0 | LGEE
2020 | 11 | 1356 | Ghent | KY | S | . | BIT | Coal | U | KY | 225 | 1519374 | RIVER VIEW MINE | COAL NETWORK | 4838 | 22.28 | 2.63 | 9 | 0 | 123.5 | REG | Kentucky Utilities Co | 10171 | M | RV |  |  |  | 13.36 | 0 | LGEE
2020 | 11 | 1356 | Ghent | KY | S | . | BIT | Coal | U | WV | 69 | 4608864 | TUNNEL RIDGE MINE | ALLIANCE COAL | 45435 | 25.414 | 3.07 | 8 | 0 | 174.4 | REG | Kentucky Utilities Co | 10171 | M | RV |  |  |  | 6.63 | 0 | LGEE
2020 | 11 | 1363 | Cane Run | KY | S | . | NG | Natural Gas | [5 empty] | TEXAS GAS | 1952302 | 1.065 | 0 | 0 | 0 | 273.2 | REG | Louisville Gas & Electric Co | 11249 | M | PL |  | F | F | . | . | LGEE
2020 | 11 | 1364 | Mill Creek (KY) | KY | C | 1220 | BIT | Coal | U | KY | 177 | 1519744 | PRIDE | ACNR COAL SALES, Inc. | 32029 | 23.447 | 2.77 | 9.3 | 0 | 213.4 | REG | Louisville Gas & Electric Co | 11249 | M | RR |  |  |  | 10.82 | 0 | LGEE
2020 | 11 | 1364 | Mill Creek (KY) | KY | C | 1220 | BIT | Coal | U | KY | 107 | 1517216 | CARDINAL | ALLIANCE COAL | 74077 | 23.148 | 3.32 | 13.2 | 0 | 207.4 | REG | Louisville Gas & Electric Co | 11249 | M | RR |  |  |  | 8.59 | 0 | LGEE
2020 | 11 | 1364 | Mill Creek (KY) | KY | C | 1220 | BIT | Coal | U | KY | 177 | 1519744 | PRIDE | ACNR COAL SALES, Inc. | 63855 | 23.428 | 2.8 | 9.2 | 0 | 218.4 | REG | Louisville Gas & Electric Co | 11249 | M | RR |  |  |  | 10.53 | 0 | LGEE
2020 | 11 | 1364 | Mill Creek (KY) | KY | C | 1220 | BIT | Coal | U | KY | 225 | 1519374 | RIVER VIEW MINE | ALLIANCE COAL | 3160 | 23.015 | 2.89 | 9.2 | 0 | 188.3 | REG | Louisville Gas & Electric Co | 11249 | M | RV |  |  |  | 11.85 | 0 | LGEE
2020 | 11 | 1364 | Mill Creek (KY) | KY | C | 1220 | NG | Natural Gas | [5 empty] | LG&E | 12163 | 1.065 | 0 | 0 | 0 | 1783.2 | REG | Louisville Gas & Electric Co | 11249 | M | PL |  | F | F | . | . | LGEE
2020 | 11 | 1364 | Mill Creek (KY) | KY | C | 1222 | BIT | Coal | U | IL | 55 | 1103189 | MC#1 Mine | ACNR COAL SALES, Inc. | 29108 | 23.65 | 2.7 | 8.2 | 0 | 186.3 | REG | Louisville Gas & Electric Co | 11249 | M | RV |  |  |  | 10.68 | 0 | LGEE
2020 | 11 | 1366 | Paddys Run | KY | S | . | NG | Natural Gas | [5 empty] | TEXAS GAS | 12863 | 1.065 | 0 | 0 | 0 | 2717.7 | REG | Louisville Gas & Electric Co | 11249 | M | PL |  | F | F | . | . | LGEE
2020 | 11 | 6071 | Trimble County | KY | C | 1220 | BIT | Coal | U | IL | 145 | 1103147 | PRAIRIE EAGLE - UNDERGROUND | KNIGHTHAWK | 28839 | 22.553 | 3.07 | 8.7 | 0 | 196.9 | REG | Louisville Gas & Electric Co | 11249 | M | RV |  |  |  | 12.19 | 0 | LGEE
2020 | 11 | 6071 | Trimble County | KY | C | 1220 | BIT | Coal | U | WV | 51 | 4601437 | MCELROY MINE | ACNR COAL SALES, Inc. | 15298 | 25.373 | 3.64 | 8.8 | 0 | 186.5 | REG | Louisville Gas & Electric Co | 11249 | M | RV |  |  |  | 6.64 | 0 | LGEE
2020 | 11 | 6071 | Trimble County | KY | C | 1220 | BIT | Coal | U | KY | 177 | 1519744 | PRIDE | ACNR COAL SALES, Inc. | 6452 | 23.722 | 2.71 | 9.1 | 0 | 210.2 | REG | Louisville Gas & Electric Co | 11249 | M | RV |  |  |  | 10.13 | 0 | LGEE
2020 | 11 | 6071 | Trimble County | KY | C | 1220 | BIT | Coal | U | KY | 225 | 1519374 | RIVER VIEW MINE | ALLIANCE COAL | 38376 | 23.078 | 2.9 | 9 | 0 | 188.8 | REG | Louisville Gas & Electric Co | 11249 | M | RV |  |  |  | 11.77 | 0 | LGEE
2020 | 11 | 6071 | Trimble County | KY | C | 1220 | BIT | Coal | U | KY | 225 | 1519374 | RIVER VIEW MINE | ALLIANCE COAL | 56074 | 23.069 | 2.91 | 9.1 | 0 | 199.7 | REG | Louisville Gas & Electric Co | 11249 | M | RV |  |  |  | 11.73 | 0 | LGEE
2020 | 11 | 6071 | Trimble County | KY | C | 1221 | BIT | Coal | U | KY | 225 | 1519374 | RIVER VIEW MINE | ALLIANCE COAL | 78680 | 23.059 | 2.9 | 9.1 | 0 | 184.3 | REG | Louisville Gas & Electric Co | 11249 | M | RV |  |  |  | 11.8 | 0 | LGEE
2020 | 11 | 6071 | Trimble County | KY | C | 1221 | BIT | Coal | U | WV | 69 | 4608864 | TUNNEL RIDGE MINE | ALLIANCE COAL | 31717 | 25.395 | 3.27 | 8.2 | 0 | 183.6 | REG | Louisville Gas & Electric Co | 11249 | M | RV |  |  |  | 6.59 | 0 | LGEE
2020 | 11 | 6071 | Trimble County | KY | C | 1222 | BIT | Coal | U | IL | 55 | 1103189 | MC#1 Mine | ACNR COAL SALES, Inc. | 85968 | 23.601 | 2.69 | 8.2 | 0 | 188.5 | REG | Louisville Gas & Electric Co | 11249 | M | RV |  |  |  | 10.75 | 0 | LGEE
2020 | 11 | 6071 | Trimble County | KY | C | 1223 | BIT | Coal | S | IL | 165 | 1103212 | EAGLE RIVER COAL LLC MINE #1 | WHITE STALLION COAL,LLC | 9484 | 25.06 | 3.48 | 9 | 0 | 180.8 | REG | Louisville Gas & Electric Co | 11249 | M | RV |  |  |  | 6.79 | 0 | LGEE
2020 | 11 | 6071 | Trimble County | KY | C | 1224 | BIT | Coal | S | KY | 59 | 1519657 | NORTH KNOTTSVILLE MINE | WESTERN KENTUCKY MINERALS | 22134 | 21.92 | 3.05 | 10 | 0 | 179.7 | REG | Louisville Gas & Electric Co | 11249 | M | RV |  |  |  | 14.02 | 0 | LGEE
2020 | 11 | 6071 | Trimble County | KY | S | . | BIT | Coal | U | KY | 225 | 1519374 | RIVER VIEW MINE | COAL NETWORK | 7993 | 22.401 | 2.61 | 8.9 | 0 | 121.1 | REG | Louisville Gas & Electric Co | 11249 | M | RV |  |  |  | 13.4 | 0 | LGEE
2020 | 11 | 6071 | Trimble County | KY | S | . | BIT | Coal | U | IL | 55 | 1103189 | MC#1 Mine | FORESIGHT COAL SALES | 22635 | 23.639 | 2.69 | 8.2 | 0 | 142.8 | REG | Louisville Gas & Electric Co | 11249 | M | RV |  |  |  | 10.67 | 0 | LGEE
2020 | 11 | 6071 | Trimble County | KY | S | . | BIT | Coal | U | WV | 69 | 4608864 | TUNNEL RIDGE MINE | ALLIANCE COAL | 11376 | 25.513 | 3.18 | 7.9 | 0 | 174.3 | REG | Louisville Gas & Electric Co | 11249 | M | RV |  |  |  | 6.46 | 0 | LGEE
2020 | 11 | 6071 | Trimble County | KY | S | . | NG | Natural Gas | [5 empty] | TEXAS GAS | 360989 | 1.065 | 0 | 0 | 0 | 415.9 | REG | Louisville Gas & Electric Co | 11249 | M | PL |  | F | F | . | . | LGEE
2020 | 12 | 1355 | E W Brown | KY | C | 1221 | BIT | Coal | S | IN | 173 | 1202441 | WILD BOAR MINE | PEABODY COALSALES | 11210 | 22.362 | 3.34 | 8.5 | 0 | 217.5 | REG | Kentucky Utilities Co | 10171 | M | RR |  |  |  | 13.75 | 0 | LGEE
2020 | 12 | 1355 | E W Brown | KY | S | . | NG | Natural Gas | [5 empty] | TENNESSEE GAS PIPELINE | 76097 | 1.025 | 0 | 0 | 0 | 270.9 | REG | Kentucky Utilities Co | 10171 | M | PL |  | F | F | . | . | LGEE
2020 | 12 | 1356 | Ghent | KY | C | 621 | BIT | Coal | U | KY | 177 | 1519744 | PRIDE | ACNR COAL SALES, Inc. | 30524 | 23.546 | 2.65 | 9.4 | 0 | 212.5 | REG | Kentucky Utilities Co | 10171 | M | RV |  |  |  | 10.34 | 0 | LGEE
2020 | 12 | 1356 | Ghent | KY | C | 1220 | BIT | Coal | U | IL | 55 | 1103189 | MC#1 Mine | ACNR COAL SALES, Inc. | 11346 | 23.689 | 2.68 | 8.2 | 0 | 191.2 | REG | Kentucky Utilities Co | 10171 | M | RV |  |  |  | 10.43 | 0 | LGEE
2020 | 12 | 1356 | Ghent | KY | C | 1220 | BIT | Coal | U | KY | 225 | 1519374 | RIVER VIEW MINE | ALLIANCE COAL | 62375 | 23.109 | 2.89 | 9.1 | 0 | 201.3 | REG | Kentucky Utilities Co | 10171 | M | RV |  |  |  | 11.64 | 0 | LGEE
2020 | 12 | 1356 | Ghent | KY | C | 1220 | BIT | Coal | U | KY | 225 | 1519374 | RIVER VIEW MINE | ALLIANCE COAL | 14311 | 23.1 | 2.93 | 9.1 | 0 | 190.7 | REG | Kentucky Utilities Co | 10171 | M | RV |  |  |  | 11.75 | 0 | LGEE
2020 | 12 | 1356 | Ghent | KY | C | 1220 | BIT | Coal | U | WV | 51 | 4601437 | MCELROY MINE | ACNR COAL SALES, Inc. | 15049 | 25.622 | 3.22 | 8.4 | 0 | 180.1 | REG | Kentucky Utilities Co | 10171 | M | RV |  |  |  | 6.42 | 0 | LGEE
2020 | 12 | 1356 | Ghent | KY | C | 1220 | BIT | Coal | U | IL | 145 | 1103147 | PRAIRIE EAGLE - UNDERGROUND | KNIGHTHAWK | 22620 | 22.538 | 2.97 | 8.2 | 0 | 198.7 | REG | Kentucky Utilities Co | 10171 | M | RV |  |  |  | 12.79 | 0 | LGEE
2020 | 12 | 1356 | Ghent | KY | C | 1221 | BIT | Coal | U | WV | 69 | 4608864 | TUNNEL RIDGE MINE | ALLIANCE COAL | 101802 | 25.361 | 3.19 | 8.3 | 0 | 183.3 | REG | Kentucky Utilities Co | 10171 | M | RV |  |  |  | 6.58 | 0 | LGEE
2020 | 12 | 1356 | Ghent | KY | C | 1221 | BIT | Coal | U | KY | 225 | 1519374 | RIVER VIEW MINE | ALLIANCE COAL | 20556 | 23.078 | 2.93 | 9.2 | 0 | 186.1 | REG | Kentucky Utilities Co | 10171 | M | RV |  |  |  | 11.69 | 0 | LGEE
2020 | 12 | 1356 | Ghent | KY | C | 1222 | BIT | Coal | U | IL | 55 | 1103189 | MC#1 Mine | ACNR COAL SALES, Inc. | 74026 | 23.672 | 2.68 | 8.1 | 0 | 189.3 | REG | Kentucky Utilities Co | 10171 | M | RV |  |  |  | 10.57 | 0 | LGEE
2020 | 12 | 1356 | Ghent | KY | C | 1224 | BIT | Coal | S | KY | 59 | 1519657 | NORTH KNOTTSVILLE MINE | WESTERN KENTUCKY MINERALS | 6422 | 21.886 | 3.21 | 9.7 | 0 | 181.3 | REG | Kentucky Utilities Co | 10171 | M | RV |  |  |  | 14.28 | 0 | LGEE
2020 | 12 | 1356 | Ghent | KY | S | . | BIT | Coal | U | IL | 55 | 1103189 | MC#1 Mine | FORESIGHT COAL SALES | 22628 | 23.768 | 2.69 | 8.1 | 0 | 143.6 | REG | Kentucky Utilities Co | 10171 | M | RV |  |  |  | 10.32 | 0 | LGEE
2020 | 12 | 1356 | Ghent | KY | S | . | BIT | Coal | U | WV | 69 | 4608864 | TUNNEL RIDGE MINE | ALLIANCE COAL | 78723 | 25.341 | 3.14 | 8.2 | 0 | 174.2 | REG | Kentucky Utilities Co | 10171 | M | RV |  |  |  | 6.78 | 0 | LGEE
2020 | 12 | 1356 | Ghent | KY | S | . | BIT | Coal | U | KY | 225 | 1519374 | RIVER VIEW MINE | COAL NETWORK | 6433 | 22.331 | 2.51 | 9.1 | 0 | 121 | REG | Kentucky Utilities Co | 10171 | M | RV |  |  |  | 13.68 | 0 | LGEE
2020 | 12 | 1363 | Cane Run | KY | S | . | NG | Natural Gas | [5 empty] | TEXAS GAS | 3065099 | 1.065 | 0 | 0 | 0 | 278.3 | REG | Louisville Gas & Electric Co | 11249 | M | PL |  | F | F | . | . | LGEE
2020 | 12 | 1364 | Mill Creek (KY) | KY | C | 621 | BIT | Coal | U | KY | 177 | 1519744 | PRIDE | ACNR COAL SALES, Inc. | 74659 | 23.348 | 2.71 | 9.3 | 0 | 218.8 | REG | Louisville Gas & Electric Co | 11249 | M | RR |  |  |  | 10.83 | 0 | LGEE
2020 | 12 | 1364 | Mill Creek (KY) | KY | C | 1220 | BIT | Coal | U | KY | 107 | 1517216 | CARDINAL | ALLIANCE COAL | 74141 | 22.821 | 3.35 | 13.8 | 0 | 208.7 | REG | Louisville Gas & Electric Co | 11249 | M | RR |  |  |  | 8.68 | 0 | LGEE
2020 | 12 | 1364 | Mill Creek (KY) | KY | C | 1220 | BIT | Coal | U | KY | 177 | 1519744 | PRIDE | ACNR COAL SALES, Inc. | 31959 | 23.387 | 2.65 | 9.3 | 0 | 213.7 | REG | Louisville Gas & Electric Co | 11249 | M | RR |  |  |  | 10.95 | 0 | LGEE
2020 | 12 | 1364 | Mill Creek (KY) | KY | C | 1221 | NG | Natural Gas | [5 empty] | LG&E | 46409 | 1.065 | 0 | 0 | 0 | 750.3 | REG | Louisville Gas & Electric Co | 11249 | M | PL |  | F | F | . | . | LGEE
2020 | 12 | 1364 | Mill Creek (KY) | KY | C | 1222 | BIT | Coal | U | IL | 55 | 1103189 | MC#1 Mine | ACNR COAL SALES, Inc. | 55111 | 23.722 | 2.68 | 8.2 | 0 | 185.9 | REG | Louisville Gas & Electric Co | 11249 | M | RV |  |  |  | 10.35 | 0 | LGEE
2020 | 12 | 1364 | Mill Creek (KY) | KY | C | 1224 | BIT | Coal | S | KY | 59 | 1519657 | NORTH KNOTTSVILLE MINE | WESTERN KENTUCKY MINERALS | 8006 | 21.891 | 3.28 | 9.6 | 0 | 178.1 | REG | Louisville Gas & Electric Co | 11249 | M | RV |  |  |  | 14.47 | 0 | LGEE
2020 | 12 | 1364 | Mill Creek (KY) | KY | S | . | BIT | Coal | U | KY | 225 | 1519374 | RIVER VIEW MINE | COAL NETWORK | 4818 | 21.554 | 2.25 | 9.8 | 0 | 122.1 | REG | Louisville Gas & Electric Co | 11249 | M | RV |  |  |  | 14.88 | 0 | LGEE
2020 | 12 | 1364 | Mill Creek (KY) | KY | S | . | BIT | Coal | U | KY | 225 | 1519374 | RIVER VIEW MINE | COAL NETWORK | 4786 | 21.697 | 2.69 | 10.3 | 0 | 121.3 | REG | Louisville Gas & Electric Co | 11249 | M | RV |  |  |  | 14.04 | 0 | LGEE
2020 | 12 | 6071 | Trimble County | KY | C | 1220 | BIT | Coal | U | KY | 225 | 1519374 | RIVER VIEW MINE | ALLIANCE COAL | 30301 | 23.147 | 2.98 | 9.1 | 0 | 199.4 | REG | Louisville Gas & Electric Co | 11249 | M | RV |  |  |  | 11.59 | 0 | LGEE
2020 | 12 | 6071 | Trimble County | KY | C | 1220 | BIT | Coal | U | IL | 55 | 1103189 | MC#1 Mine | ACNR COAL SALES, Inc. | 3176 | 23.762 | 2.75 | 8.3 | 0 | 189 | REG | Louisville Gas & Electric Co | 11249 | M | RV |  |  |  | 10.13 | 0 | LGEE
2020 | 12 | 6071 | Trimble County | KY | C | 1220 | BIT | Coal | U | IL | 145 | 1103147 | PRAIRIE EAGLE - UNDERGROUND | KNIGHTHAWK | 14516 | 22.471 | 2.86 | 8 | 0 | 197.6 | REG | Louisville Gas & Electric Co | 11249 | M | RV |  |  |  | 13.17 | 0 | LGEE
2020 | 12 | 6071 | Trimble County | KY | C | 1220 | BIT | Coal | U | KY | 225 | 1519374 | RIVER VIEW MINE | ALLIANCE COAL | 19363 | 23.126 | 2.98 | 9.1 | 0 | 188.8 | REG | Louisville Gas & Electric Co | 11249 | M | RV |  |  |  | 11.67 | 0 | LGEE
2020 | 12 | 6071 | Trimble County | KY | C | 1221 | BIT | Coal | U | KY | 225 | 1519374 | RIVER VIEW MINE | ALLIANCE COAL | 78943 | 23.037 | 2.92 | 9 | 0 | 184.6 | REG | Louisville Gas & Electric Co | 11249 | M | RV |  |  |  | 11.86 | 0 | LGEE
2020 | 12 | 6071 | Trimble County | KY | C | 1221 | BIT | Coal | U | WV | 69 | 4608864 | TUNNEL RIDGE MINE | ALLIANCE COAL | 4816 | 25.42 | 3.11 | 8 | 0 | 183.5 | REG | Louisville Gas & Electric Co | 11249 | M | RV |  |  |  | 6.63 | 0 | LGEE
2020 | 12 | 6071 | Trimble County | KY | C | 1222 | BIT | Coal | U | IL | 55 | 1103189 | MC#1 Mine | ACNR COAL SALES, Inc. | 33833 | 23.616 | 2.69 | 8.2 | 0 | 188 | REG | Louisville Gas & Electric Co | 11249 | M | RV |  |  |  | 10.62 | 0 | LGEE
2020 | 12 | 6071 | Trimble County | KY | C | 1222 | SUB | Coal | S | WY | 5 | 4800977 | BLACK THUNDER | ARCH | 63600 | 18.11 | 0.21 | 4.6 | 0 | 206.5 | REG | Louisville Gas & Electric Co | 11249 | M | RR | RV |  |  | 26.7 | 0 | LGEE
2020 | 12 | 6071 | Trimble County | KY | C | 1223 | BIT | Coal | S | IL | 165 | 1103212 | EAGLE RIVER COAL LLC MINE #1 | WHITE STALLION COAL,LLC | 4716 | 25.212 | 3.54 | 8.5 | 0 | 180.5 | REG | Louisville Gas & Electric Co | 11249 | M | RV |  |  |  | 6.73 | 0 | LGEE
2020 | 12 | 6071 | Trimble County | KY | C | 1224 | BIT | Coal | S | KY | 59 | 1519657 | NORTH KNOTTSVILLE MINE | WESTERN KENTUCKY MINERALS | 7887 | 21.771 | 3.42 | 10.2 | 0 | 180.4 | REG | Louisville Gas & Electric Co | 11249 | M | RV |  |  |  | 13.96 | 0 | LGEE
2020 | 12 | 6071 | Trimble County | KY | S | . | BIT | Coal | U | IL | 55 | 1103189 | MC#1 Mine | FORESIGHT COAL SALES | 40414 | 23.669 | 2.67 | 8.2 | 0 | 142.6 | REG | Louisville Gas & Electric Co | 11249 | M | RV |  |  |  | 10.49 | 0 | LGEE
2020 | 12 | 6071 | Trimble County | KY | S | . | BIT | Coal | U | WV | 69 | 4608864 | TUNNEL RIDGE MINE | ALLIANCE COAL | 5110 | 25.422 | 3.42 | 8.1 | 0 | 174.4 | REG | Louisville Gas & Electric Co | 11249 | M | RV |  |  |  | 6.59 | 0 | LGEE
2020 | 12 | 6071 | Trimble County | KY | S | . | NG | Natural Gas | [5 empty] | TEXAS GAS | 212913 | 1.065 | 0 | 0 | 0 | 1917.4 | REG | Louisville Gas & Electric Co | 11249 | M | PL |  | F | F | . | . | LGEE

## EIA-923 Historic (Dix Dam)
Plant Id | Combined Heat And Power Plant | Nuclear Unit Id | Plant Name | Operator Name | Operator Id | Plant State | Census Region | NERC Region | Reserved | NAICS Code | EIA Sector Number | Sector Name | Reported Prime Mover | Reported Fuel Type Code | AER Fuel Type Code | Balancing Authority Code | Respondent Frequency | Physical Unit Label | Quantity January | Quantity February | Quantity March | Quantity April | Quantity May | Quantity June | Quantity July | Quantity August | Quantity September | Quantity October | Quantity November | Quantity December | Elec_Quantity January | Elec_Quantity February | Elec_Quantity March | Elec_Quantity April | Elec_Quantity May | Elec_Quantity June | Elec_Quantity July | Elec_Quantity August | Elec_Quantity September | Elec_Quantity October | Elec_Quantity November | Elec_Quantity December | MMBtuPer_Unit January | MMBtuPer_Unit February | MMBtuPer_Unit March | MMBtuPer_Unit April | MMBtuPer_Unit May | MMBtuPer_Unit June | MMBtuPer_Unit July | MMBtuPer_Unit August | MMBtuPer_Unit September | MMBtuPer_Unit October | MMBtuPer_Unit November | MMBtuPer_Unit December | Tot_MMBtu January | Tot_MMBtu February | Tot_MMBtu March | Tot_MMBtu April | Tot_MMBtu May | Tot_MMBtu June | Tot_MMBtu July | Tot_MMBtu August | Tot_MMBtu September | Tot_MMBtu October | Tot_MMBtu November | Tot_MMBtu December | Elec_MMBtu January | Elec_MMBtu February | Elec_MMBtu March | Elec_MMBtu April | Elec_MMBtu May | Elec_MMBtu June | Elec_MMBtu July | Elec_MMBtu August | Elec_MMBtu September | Elec_MMBtu October | Elec_MMBtu November | Elec_MMBtu December | Netgen January | Netgen February | Netgen March | Netgen April | Netgen May | Netgen June | Netgen July | Netgen August | Netgen September | Netgen October | Netgen November | Netgen December | Total Fuel Consumption Quantity | Electric Fuel Consumption Quantity | Total Fuel Consumption MMBtu | Elec Fuel Consumption MMBtu | Net Generation (Megawatthours) | YEAR
1354 | N | . | Dix Dam | Kentucky Utilities Co | 10171 | KY | ESC | SERC |  | 22 | 1 | Electric Utility | HY | WAT | HYC | LGEE | A |  | 0 | 0 | 0 | 0 | 0 | 0 | 0 | 0 | 0 | 0 | 0 | 0 | 0 | 0 | 0 | 0 | 0 | 0 | 0 | 0 | 0 | 0 | 0 | 0 | 0 | 0 | 0 | 0 | 0 | 0 | 0 | 0 | 0 | 0 | 0 | 0 | 93855 | 98007 | 85980 | 79460 | 116561 | 113545 | 106864 | 90538 | 72539 | 72142 | 83017 | 86345 | 93855 | 98007 | 85980 | 79460 | 116561 | 113545 | 106864 | 90538 | 72539 | 72142 | 83017 | 86345 | 10698.178 | 11171.411 | 9800.513 | 9057.358 | 13286.367 | 12942.606 | 12181.02 | 10320.084 | 8268.439 | 8223.18 | 9462.767 | 9842.077 | 0 | 0 | 1098853 | 1098853 | 125254 | 2020
1354 | N | . | Dix Dam | Kentucky Utilities Co | 10171 | KY | ESC | SERC |  | 22 | 1 | Electric Utility | HY | WAT | HYC |  |  |  | 0 | 0 | 0 | 0 | 0 | 0 | 0 | 0 | 0 | 0 | 0 | 0 | 0 | 0 | 0 | 0 | 0 | 0 | 0 | 0 | 0 | 0 | 0 | 0 | 0 | 0 | 0 | 0 | 0 | 0 | 0 | 0 | 0 | 0 | 0 | 0 | 78361 | 73298 | 85827 | 87956 | 105075 | 91727 | 79234 | 76053 | 60950 | 60783 | 70764 | 74302 | 78361 | 73298 | 85827 | 87956 | 105075 | 91727 | 79234 | 76053 | 60950 | 60783 | 70764 | 74302 | 8800 | 8231 | 9638 | 9877 | 11800 | 10301 | 8898 | 8540 | 6844 | 6826 | 7947 | 8344 | 0 | 0 | 944330 | 944330 | 106045 | 2019
1354 | N | . | Dix Dam | Kentucky Utilities Co | 10171 | KY | ESC | SERC |  | 22 | 1 | Electric Utility | HY | WAT | HYC |  |  |  | 0 | 0 | 0 | 0 | 0 | 0 | 0 | 0 | 0 | 0 | 0 | 0 | 0 | 0 | 0 | 0 | 0 | 0 | 0 | 0 | 0 | 0 | 0 | 0 | 0 | 0 | 0 | 0 | 0 | 0 | 0 | 0 | 0 | 0 | 0 | 0 | 126015 | 124875 | 126913 | 133935 | 150022 | 136654 | 116526 | 101040 | 86398 | 85292 | 99533 | 102722 | 126015 | 124875 | 126913 | 133935 | 150022 | 136654 | 116526 | 101040 | 86398 | 85292 | 99533 | 102722 | 13841.715 | 13716.506 | 13940.337 | 14711.687 | 16478.642 | 15010.33 | 12799.445 | 11098.458 | 9490.129 | 9368.682 | 10932.869 | 11283.2 | 0 | 0 | 1389925 | 1389925 | 152672 | 2018
1354 | N | . | Dix Dam | Kentucky Utilities Co | 10171 | KY | ESC | SERC |  | 22 | 1 | Electric Utility | HY | WAT | HYC |  |  |  | 0 | 0 | 0 | 0 | 0 | 0 | 0 | 0 | 0 | 0 | 0 | 0 | 0 | 0 | 0 | 0 | 0 | 0 | 0 | 0 | 0 | 0 | 0 | 0 | 0 | 0 | 0 | 0 | 0 | 0 | 0 | 0 | 0 | 0 | 0 | 0 | 49416 | 44316 | 55748 | 54279 | 58397 | 56450 | 46472 | 37882 | 34577 | 30980 | 35491 | 41724 | 49416 | 44316 | 55748 | 54279 | 58397 | 56450 | 46472 | 37882 | 34577 | 30980 | 35491 | 41724 | 5363.713 | 4810.151 | 6050.991 | 5891.534 | 6338.559 | 6127.16 | 5044.199 | 4111.848 | 3753.098 | 3362.632 | 3852.26 | 4528.855 | 0 | 0 | 545732 | 545732 | 59235 | 2017
1354 | N | . | Dix Dam | Kentucky Utilities Co | 10171 | KY | ESC | SERC |  | 22 | 1 | Electric Utility | HY | WAT | HYC |  |  |  | 0 | 0 | 0 | 0 | 0 | 0 | 0 | 0 | 0 | 0 | 0 | 0 | 0 | 0 | 0 | 0 | 0 | 0 | 0 | 0 | 0 | 0 | 0 | 0 | 0 | 0 | 0 | 0 | 0 | 0 | 0 | 0 | 0 | 0 | 0 | 0 | 73397 | 83725 | 64624 | 50206 | 58650 | 45756 | 73186 | 80451 | 43669 | 43208 | 40802 | 68349 | 73397 | 83725 | 64624 | 50206 | 58650 | 45756 | 73186 | 80451 | 43669 | 43208 | 40802 | 68349 | 7950.29 | 9069.041 | 7000.027 | 5438.308 | 6352.915 | 4956.276 | 7927.374 | 8714.412 | 4730.126 | 4680.218 | 4419.578 | 7403.435 | 0 | 0 | 726023 | 726023 | 78642 | 2016

## EIA-923 Historic (Ohio Falls)
Plant Id | Combined Heat And Power Plant | Nuclear Unit Id | Plant Name | Operator Name | Operator Id | Plant State | Census Region | NERC Region | Reserved | NAICS Code | EIA Sector Number | Sector Name | Reported Prime Mover | Reported Fuel Type Code | AER Fuel Type Code | Balancing Authority Code | Respondent Frequency | Physical Unit Label | Quantity January | Quantity February | Quantity March | Quantity April | Quantity May | Quantity June | Quantity July | Quantity August | Quantity September | Quantity October | Quantity November | Quantity December | Elec_Quantity January | Elec_Quantity February | Elec_Quantity March | Elec_Quantity April | Elec_Quantity May | Elec_Quantity June | Elec_Quantity July | Elec_Quantity August | Elec_Quantity September | Elec_Quantity October | Elec_Quantity November | Elec_Quantity December | MMBtuPer_Unit January | MMBtuPer_Unit February | MMBtuPer_Unit March | MMBtuPer_Unit April | MMBtuPer_Unit May | MMBtuPer_Unit June | MMBtuPer_Unit July | MMBtuPer_Unit August | MMBtuPer_Unit September | MMBtuPer_Unit October | MMBtuPer_Unit November | MMBtuPer_Unit December | Tot_MMBtu January | Tot_MMBtu February | Tot_MMBtu March | Tot_MMBtu April | Tot_MMBtu May | Tot_MMBtu June | Tot_MMBtu July | Tot_MMBtu August | Tot_MMBtu September | Tot_MMBtu October | Tot_MMBtu November | Tot_MMBtu December | Elec_MMBtu January | Elec_MMBtu February | Elec_MMBtu March | Elec_MMBtu April | Elec_MMBtu May | Elec_MMBtu June | Elec_MMBtu July | Elec_MMBtu August | Elec_MMBtu September | Elec_MMBtu October | Elec_MMBtu November | Elec_MMBtu December | Netgen January | Netgen February | Netgen March | Netgen April | Netgen May | Netgen June | Netgen July | Netgen August | Netgen September | Netgen October | Netgen November | Netgen December | Total Fuel Consumption Quantity | Electric Fuel Consumption Quantity | Total Fuel Consumption MMBtu | Elec Fuel Consumption MMBtu | Net Generation (Megawatthours) | YEAR
1365 | N | . | Ohio Falls | Louisville Gas & Electric Co | 11249 | KY | ESC | SERC |  | 22 | 1 | Electric Utility | HY | WAT | HYC | LGEE | A |  | 0 | 0 | 0 | 0 | 0 | 0 | 0 | 0 | 0 | 0 | 0 | 0 | 0 | 0 | 0 | 0 | 0 | 0 | 0 | 0 | 0 | 0 | 0 | 0 | 0 | 0 | 0 | 0 | 0 | 0 | 0 | 0 | 0 | 0 | 0 | 0 | 181298 | 189317 | 166085 | 153491 | 225159 | 219333 | 206427 | 174890 | 140122 | 139355 | 160362 | 166790 | 181298 | 189317 | 166085 | 153491 | 225159 | 219333 | 206427 | 174890 | 140122 | 139355 | 160362 | 166790 | 20665.403 | 21579.534 | 18931.403 | 17495.87 | 25664.94 | 25000.906 | 23529.769 | 19935.047 | 15971.936 | 15884.511 | 18278.989 | 19011.692 | 0 | 0 | 2122629 | 2122629 | 241950 | 2020
1365 | N | . | Ohio Falls | Louisville Gas & Electric Co | 11249 | KY | ESC | SERC |  | 22 | 1 | Electric Utility | HY | WAT | HYC |  |  |  | 0 | 0 | 0 | 0 | 0 | 0 | 0 | 0 | 0 | 0 | 0 | 0 | 0 | 0 | 0 | 0 | 0 | 0 | 0 | 0 | 0 | 0 | 0 | 0 | 0 | 0 | 0 | 0 | 0 | 0 | 0 | 0 | 0 | 0 | 0 | 0 | 185369 | 173394 | 203030 | 208068 | 248563 | 216988 | 187436 | 179909 | 144183 | 143787 | 167397 | 175767 | 185369 | 173394 | 203030 | 208068 | 248563 | 216988 | 187436 | 179909 | 144183 | 143787 | 167397 | 175767 | 20816.313 | 19471.477 | 22799.557 | 23365.246 | 27912.782 | 24367.003 | 21048.353 | 20203.141 | 16191.209 | 16146.821 | 18798.119 | 19737.979 | 0 | 0 | 2233891 | 2233891 | 250858 | 2019
1365 | N | . | Ohio Falls | Louisville Gas & Electric Co | 11249 | KY | ESC | SERC |  | 22 | 1 | Electric Utility | HY | WAT | HYC |  |  |  | 0 | 0 | 0 | 0 | 0 | 0 | 0 | 0 | 0 | 0 | 0 | 0 | 0 | 0 | 0 | 0 | 0 | 0 | 0 | 0 | 0 | 0 | 0 | 0 | 0 | 0 | 0 | 0 | 0 | 0 | 0 | 0 | 0 | 0 | 0 | 0 | 157548 | 156123 | 158671 | 167451 | 187562 | 170850 | 145685 | 126324 | 108018 | 106636 | 124440 | 128427 | 157548 | 156123 | 158671 | 167451 | 187562 | 170850 | 145685 | 126324 | 108018 | 106636 | 124440 | 128427 | 17305.405 | 17148.867 | 17428.709 | 18393.078 | 20602.188 | 18766.453 | 16002.324 | 13875.69 | 11864.899 | 11713.062 | 13668.664 | 14106.661 | 0 | 0 | 1737735 | 1737735 | 190876 | 2018
1365 | N | . | Ohio Falls | Louisville Gas & Electric Co | 11249 | KY | ESC | SERC |  | 22 | 1 | Electric Utility | HY | WAT | HYC |  |  |  | 0 | 0 | 0 | 0 | 0 | 0 | 0 | 0 | 0 | 0 | 0 | 0 | 0 | 0 | 0 | 0 | 0 | 0 | 0 | 0 | 0 | 0 | 0 | 0 | 0 | 0 | 0 | 0 | 0 | 0 | 0 | 0 | 0 | 0 | 0 | 0 | 231564 | 207666 | 261236 | 254352 | 273651 | 264524 | 217770 | 177518 | 162030 | 145173 | 166311 | 195522 | 231564 | 207666 | 261236 | 254352 | 273651 | 264524 | 217770 | 177518 | 162030 | 145173 | 166311 | 195522 | 25134.521 | 22540.515 | 28355.126 | 27607.907 | 29702.68 | 28712.055 | 23637.27 | 19268.244 | 17587.129 | 15757.396 | 18051.804 | 21222.353 | 0 | 0 | 2557317 | 2557317 | 277577 | 2017
1365 | N | . | Ohio Falls | Louisville Gas & Electric Co | 11249 | KY | ESC | SERC |  | 22 | 1 | Electric Utility | HY | WAT | HYC |  |  |  | 0 | 0 | 0 | 0 | 0 | 0 | 0 | 0 | 0 | 0 | 0 | 0 | 0 | 0 | 0 | 0 | 0 | 0 | 0 | 0 | 0 | 0 | 0 | 0 | 0 | 0 | 0 | 0 | 0 | 0 | 0 | 0 | 0 | 0 | 0 | 0 | 295333 | 336891 | 260033 | 202019 | 235994 | 184113 | 294481 | 323718 | 175712 | 173858 | 164176 | 275018 | 295333 | 336891 | 260033 | 202019 | 235994 | 184113 | 294481 | 323718 | 175712 | 173858 | 164176 | 275018 | 31990.114 | 36491.697 | 28166.47 | 21882.477 | 25562.643 | 19942.893 | 31897.897 | 35064.752 | 19032.919 | 18832.101 | 17783.349 | 29789.688 | 0 | 0 | 2921346 | 2921346 | 316437 | 2016

## EIA - Emissions
Carbon Dioxide Emissions Coefficients by Fuel (Source: https://www.eia.gov/environment/emissions/co2_vol_mass.php)
| Pounds CO2 |  | Kilograms CO2 |  | Pounds CO2 | Kilograms CO2
Carbon Dioxide (CO2) Factors: | Per Unit of Volume or Mass |  | Per Unit of Volume or Mass |  | Per Million Btu | Per Million Btu
For homes and businesses
Propane | 12.6124 | gallon | 5.7209 | gallon | 138.6339 | 62.8833
Diesel and Home Heating Fuel (Distillate Fuel Oil) | 22.4589 | gallon | 10.1872 | gallon | 163.4505 | 74.14
Kerosene | 21.7821 | gallon | 9.8802 | gallon | 161.3488 | 73.1867
Coal (All types) | 4027.9257 | short ton | 1827.0385 | short ton | 211.063 | 95.7367
Natural Gas | 121.3123 | thousand cubic feet | 55.0264 | thousand cubic feet | 116.6464 | 52.91
Gasoline | 18.737 | gallon | 8.499 | gallon | 155.7711 | 70.6567
Residual Heating Fuel (Businesses only) | 24.7816 | gallon | 11.2408 | gallon | 165.5523 | 75.0933
Other transportation fuels
Jet Fuel | 21.4984 | gallon | 9.7515 | gallon | 159.2471 | 72.2333
Aviation Gasoline | 18.3239 | gallon | 8.3116 | gallon | 152.4568 | 69.1533
Industrial fuels and others not listed above
Petroleum coke | 32.8688 | gallon | 14.909 | gallon | 225.1284 | 102.1167
Nonfuel uses
Asphalt and Road Oil | 26.2467 | gallon | 11.9053 | gallon | 166.1181 | 75.35
Lubricants | 23.5797 | gallon | 10.6956 | gallon | 163.2889 | 74.0667
Naphthas for Petrochemical Feedstock Use | 18.7367 | gallon | 8.4988 | gallon | 149.9509 | 68.0167
Other Oils for Petrochemical Feedstock Use | 22.613 | gallon | 10.2571 | gallon | 163.0463 | 73.9567
Special Naphthas (solvents) | 19.9387 | gallon | 9.0441 | gallon | 159.5704 | 72.38
Waxes | 21.1006 | gallon | 9.5711 | gallon | 160.0554 | 72.6
Coals by type
Anthracite | 5715.1099 | short ton | 2592.3333 | short ton | 228.6044 | 103.6933
Bituminous | 4929.7067 | short ton | 2236.08 | short ton | 205.4044 | 93.17
Subbituminous | 3747.358 | short ton | 1699.775 | short ton | 214.1347 | 97.13
Lignite | 2811.0742 | short ton | 1275.0833 | short ton | 216.2365 | 98.0833
Coke | 7174.1928 | short ton | 3254.163 | short ton | 250.5918 | 113.6667
Other fuels
Geothermal (steam) | NA |  | NA |  | 26.0366 | 11.81
Geothermal (binary cycle) | NA |  | NA |  | 0 | 0
Municipal Solid Wastea,b | 5771.0443 | short ton | 2617.7048 | short ton | 91.9 | 41.6852
Tire-derived fuela | 5961.033 | short ton | 2703.8823 | short ton | 189.54 | 85.974
Waste oila | 22.5097 | gallon | 10.2102 | gallon | 163.1419 | 74
Source: Carbon factors provided by the U.S. Environmental Protection Agency, Inventory of U.S. Greenhouse Gas Emissions and Sinks, Tables A-32, A-38, and A-232
a Carbon factors for municipal solid waste, tire-derived fuel, and waste oil are provided by the U.S. Environmental Protection Agency, Greenhouse Gas Emissions Factor Hub
b The carbon factor for municipal solid waste has been adjusted to apply both to biogenic and non-biogenic waste
Note: To convert to carbon equivalents multiply by 12/44.
Coefficients may vary slightly with estimation method and across time.
Note on G8: Aaron Schwartz: Used to compute coal emissions intensity.
Note on G9: Aaron Schwartz: Used to compute natural gas emissions intensity.

## EIA AEO - NG Price Forecst
Natural Gas
https://www.eia.gov/outlooks/aeo/data/browser/#/?id=13-AEO2021&region=0-0&cases=ref2021~highmacro~lowmacro~highprice~lowprice~highogs~lowogs~hirencst~lorencst&start=2019&end=2050&f=A&linechart=~~~~~~~~~ref2021-d113020a.31-13-AEO2021~highmacro-d113020a.31-13-AEO2021~lowmacro-d113020a.31-13-AEO2021~highprice-d113020a.31-13-AEO2021~lowprice-d113020a.31-13-AEO2021~highogs-d120120a.31-13-AEO2021~lowogs-d113020a.31-13-AEO2021~hirencst-d113020a.31-13-AEO2021~lorencst-d113020a.31-13-AEO2021~ref2021-d113020a.39-13-AEO2021~highmacro-d113020a.39-13-AEO2021~lowmacro-d113020a.39-13-AEO2021~highprice-d113020a.39-13-AEO2021~lowprice-d113020a.39-13-AEO2021~highogs-d120120a.39-13-AEO2021~lowogs-d113020a.39-13-AEO2021~hirencst-d113020a.39-13-AEO2021~lorencst-d113020a.39-13-AEO2021~~~~~~~~~&sourcekey=0
13:12:55 GMT-0500 (Eastern Standard Time)
Source: U.S. Energy Information Administration
Year | Henry Hub Spot Price: Reference case (2020 $/MMBtu) 2020 $/MMBtu | Henry Hub Spot Price: High economic growth (2020 $/MMBtu) 2020 $/MMBtu | Henry Hub Spot Price: Low economic growth (2020 $/MMBtu) 2020 $/MMBtu | Henry Hub Spot Price: High oil price (2020 $/MMBtu) 2020 $/MMBtu | Henry Hub Spot Price: Low oil price (2020 $/MMBtu) 2020 $/MMBtu | Henry Hub Spot Price: High oil and gas supply (2020 $/MMBtu) 2020 $/MMBtu | Henry Hub Spot Price: Low oil and gas supply (2020 $/MMBtu) 2020 $/MMBtu | Henry Hub Spot Price: High renewable cost (2020 $/MMBtu) 2020 $/MMBtu | Henry Hub Spot Price: Low renewable cost (2020 $/MMBtu) 2020 $/MMBtu | Delivered Prices: Electric Power: Reference case (2020 $/Mcf) 2020 $/Mcf | Delivered Prices: Electric Power: High economic growth (2020 $/Mcf) 2020 $/Mcf | Delivered Prices: Electric Power: Low economic growth (2020 $/Mcf) 2020 $/Mcf | Delivered Prices: Electric Power: High oil price (2020 $/Mcf) 2020 $/Mcf | Delivered Prices: Electric Power: Low oil price (2020 $/Mcf) 2020 $/Mcf | Delivered Prices: Electric Power: High oil and gas supply (2020 $/Mcf) 2020 $/Mcf | Delivered Prices: Electric Power: Low oil and gas supply (2020 $/Mcf) 2020 $/Mcf | Delivered Prices: Electric Power: High renewable cost (2020 $/Mcf) 2020 $/Mcf | Delivered Prices: Electric Power: Low renewable cost (2020 $/Mcf) 2020 $/Mcf
2050 | 3.6939 | 4.0638 | 3.4102 | 4.0431 | 3.6519 | 2.6643 | 6.5323 | 3.9543 | 3.4236 | 4.0342 | 4.3731 | 3.7341 | 4.1774 | 3.9662 | 2.9202 | 7.0512 | 4.3985 | 3.6488
2049 | 3.654 | 4.0549 | 3.375 | 4.0014 | 3.639 | 2.6507 | 6.4025 | 3.9394 | 3.3819 | 3.992 | 4.3411 | 3.6973 | 4.1382 | 3.9528 | 2.9052 | 6.9272 | 4.3839 | 3.6076
2048 | 3.5962 | 4.0249 | 3.3412 | 4.004 | 3.6197 | 2.6783 | 6.3666 | 3.9231 | 3.3571 | 3.9403 | 4.3306 | 3.6689 | 4.1263 | 3.9403 | 2.9457 | 6.9031 | 4.4001 | 3.6029
2047 | 3.5472 | 3.9738 | 3.3273 | 3.9608 | 3.6 | 2.7135 | 6.2904 | 3.8605 | 3.3107 | 3.8906 | 4.2892 | 3.6581 | 4.0767 | 3.9127 | 2.9872 | 6.8119 | 4.3065 | 3.534
2046 | 3.521 | 3.8821 | 3.3334 | 3.9284 | 3.5844 | 2.6888 | 6.2207 | 3.7846 | 3.3114 | 3.8704 | 4.2088 | 3.6724 | 4.0461 | 3.8974 | 2.9838 | 6.7284 | 4.2551 | 3.5234
2045 | 3.5077 | 3.8396 | 3.3472 | 3.8997 | 3.553 | 2.6971 | 6.1572 | 3.7306 | 3.351 | 3.866 | 4.1703 | 3.6903 | 4.0228 | 3.8768 | 3.0007 | 6.6438 | 4.1928 | 3.5785
2044 | 3.5019 | 3.7915 | 3.3716 | 3.8875 | 3.5486 | 2.7187 | 6.1288 | 3.7109 | 3.3731 | 3.8585 | 4.1338 | 3.7145 | 4.0185 | 3.8706 | 3.025 | 6.6057 | 4.1987 | 3.6079
2043 | 3.5057 | 3.7566 | 3.3918 | 3.8951 | 3.5217 | 2.6984 | 6.0065 | 3.6803 | 3.3865 | 3.8588 | 4.1005 | 3.7228 | 4.0183 | 3.8593 | 3.0067 | 6.4782 | 4.1343 | 3.6218
2042 | 3.5287 | 3.7301 | 3.4414 | 3.8862 | 3.523 | 2.7077 | 5.992 | 3.682 | 3.4042 | 3.8751 | 4.0749 | 3.7693 | 4.015 | 3.8676 | 3.0226 | 6.4501 | 4.162 | 3.6443
2041 | 3.549 | 3.6984 | 3.4441 | 3.8771 | 3.5213 | 2.7104 | 5.9369 | 3.6775 | 3.4158 | 3.8898 | 4.0385 | 3.7908 | 4.0071 | 3.8638 | 3.0217 | 6.3544 | 4.119 | 3.6651
2040 | 3.5493 | 3.6974 | 3.4514 | 3.8491 | 3.5305 | 2.7109 | 5.9332 | 3.6647 | 3.4277 | 3.9001 | 4.0311 | 3.8188 | 3.9882 | 3.8734 | 3.021 | 6.3164 | 4.1418 | 3.7026
2039 | 3.5504 | 3.6681 | 3.4586 | 3.8265 | 3.5379 | 2.729 | 5.8871 | 3.6512 | 3.4438 | 3.9014 | 4.009 | 3.8396 | 3.9684 | 3.8806 | 3.0374 | 6.245 | 4.1188 | 3.7332
2038 | 3.5497 | 3.6583 | 3.4677 | 3.8489 | 3.5723 | 2.7468 | 5.7902 | 3.6658 | 3.4519 | 3.9031 | 4.0053 | 3.8505 | 3.9963 | 3.9148 | 3.0665 | 6.1376 | 4.1115 | 3.7546
2037 | 3.5283 | 3.6432 | 3.4675 | 3.8281 | 3.5803 | 2.7579 | 5.7218 | 3.6693 | 3.4392 | 3.8731 | 4 | 3.8381 | 3.9696 | 3.917 | 3.0922 | 6.0533 | 4.117 | 3.7333
2036 | 3.5373 | 3.6463 | 3.4766 | 3.7915 | 3.5793 | 2.7665 | 5.6707 | 3.6739 | 3.4552 | 3.8939 | 4.0158 | 3.8504 | 3.9537 | 3.9365 | 3.1177 | 6.0013 | 4.1199 | 3.7612
2035 | 3.5327 | 3.6467 | 3.4736 | 3.7811 | 3.5535 | 2.7727 | 5.6043 | 3.6529 | 3.444 | 3.8916 | 4.0264 | 3.8569 | 3.9569 | 3.9393 | 3.1221 | 5.9306 | 4.0924 | 3.765
2034 | 3.517 | 3.6258 | 3.4842 | 3.7855 | 3.5272 | 2.7915 | 5.546 | 3.6342 | 3.4295 | 3.8914 | 4.0128 | 3.8821 | 3.9841 | 3.9203 | 3.1431 | 5.8834 | 4.0795 | 3.7613
2033 | 3.4872 | 3.5848 | 3.4568 | 3.747 | 3.5012 | 2.7916 | 5.4522 | 3.5983 | 3.389 | 3.8568 | 3.9723 | 3.8559 | 3.9517 | 3.8961 | 3.1499 | 5.7762 | 4.0394 | 3.7197
2032 | 3.423 | 3.5004 | 3.3266 | 3.7198 | 3.471 | 2.7442 | 5.301 | 3.5066 | 3.2855 | 3.787 | 3.8773 | 3.7323 | 3.9431 | 3.8545 | 3.116 | 5.6064 | 3.9336 | 3.6266
2031 | 3.3585 | 3.4327 | 3.2838 | 3.6696 | 3.4397 | 2.7142 | 5.1674 | 3.4302 | 3.2458 | 3.7308 | 3.8055 | 3.6901 | 3.9305 | 3.8113 | 3.0967 | 5.4541 | 3.8558 | 3.5892
2030 | 3.344 | 3.4267 | 3.2846 | 3.5934 | 3.3967 | 2.681 | 5.0368 | 3.4227 | 3.2148 | 3.7326 | 3.7998 | 3.6979 | 3.866 | 3.7701 | 3.062 | 5.3233 | 3.8482 | 3.5717
2029 | 3.2906 | 3.3196 | 3.1841 | 3.4763 | 3.3565 | 2.5862 | 4.9092 | 3.3315 | 3.1473 | 3.7083 | 3.7125 | 3.6158 | 3.7951 | 3.7752 | 3.0003 | 5.1913 | 3.7838 | 3.5386
2028 | 3.1755 | 3.2869 | 3.0644 | 3.3159 | 3.2763 | 2.4772 | 4.7813 | 3.2591 | 3.06 | 3.6009 | 3.7047 | 3.4969 | 3.669 | 3.7308 | 2.9001 | 5.0718 | 3.7017 | 3.4618
2027 | 3.0421 | 3.1845 | 2.9449 | 3.2179 | 3.2301 | 2.4036 | 4.6419 | 3.1672 | 2.9758 | 3.4855 | 3.6176 | 3.3892 | 3.6006 | 3.7062 | 2.8435 | 4.9511 | 3.6211 | 3.4079
2026 | 2.9843 | 3.1072 | 2.8898 | 3.1355 | 3.2213 | 2.2875 | 4.3977 | 3.0661 | 2.9426 | 3.4397 | 3.5556 | 3.3393 | 3.5669 | 3.7059 | 2.7656 | 4.7414 | 3.5269 | 3.3987
2025 | 2.8803 | 2.9741 | 2.8048 | 3.1146 | 3.2119 | 2.2485 | 4.082 | 2.8997 | 2.8505 | 3.3488 | 3.4454 | 3.2603 | 3.57 | 3.7064 | 2.7398 | 4.4523 | 3.3696 | 3.3237
2024 | 2.8018 | 2.8731 | 2.7332 | 3.12 | 3.202 | 2.2894 | 3.7499 | 2.8046 | 2.7853 | 3.2569 | 3.3242 | 3.1798 | 3.5428 | 3.6551 | 2.7762 | 4.1188 | 3.2597 | 3.2391
2023 | 2.9923 | 3.0673 | 2.9078 | 3.3486 | 3.1895 | 2.6109 | 3.7583 | 2.9884 | 2.9828 | 3.4879 | 3.5604 | 3.3887 | 3.8077 | 3.6778 | 3.1182 | 4.1719 | 3.4786 | 3.4749
2022 | 3.2257 | 3.286 | 3.1471 | 3.4868 | 2.9895 | 3.0404 | 3.7369 | 3.2274 | 3.2302 | 3.7269 | 3.7848 | 3.6466 | 3.9738 | 3.5301 | 3.55 | 4.1814 | 3.7279 | 3.7359
2021 | 3.1007 | 3.1225 | 3.0433 | 3.3396 | 2.8253 | 3.1264 | 3.2425 | 3.0936 | 3.1002 | 3.6193 | 3.6517 | 3.566 | 3.8872 | 3.4034 | 3.658 | 3.7473 | 3.6114 | 3.6195
2020 | 2.0665 | 2.0607 | 2.0657 | 2.065 | 2.0643 | 2.065 | 2.0652 | 2.0651 | 2.0652 | 2.5307 | 2.5256 | 2.5322 | 2.531 | 2.5303 | 2.5308 | 2.531 | 2.5311 | 2.5309
2019

## EIA AEO - Coal Price Forecast
Coal Supply
https://www.eia.gov/outlooks/aeo/data/browser/#/?id=15-AEO2021&region=0-0&cases=ref2021~highmacro~lowmacro~highprice~lowprice~highogs~lowogs~hirencst~lorencst&start=2019&end=2050&f=A&linechart=~~~~~~~~~ref2021-d113020a.33-15-AEO2021~highmacro-d113020a.33-15-AEO2021~lowmacro-d113020a.33-15-AEO2021~highprice-d113020a.33-15-AEO2021~lowprice-d113020a.33-15-AEO2021~highogs-d120120a.33-15-AEO2021~lowogs-d113020a.33-15-AEO2021~hirencst-d113020a.33-15-AEO2021~lorencst-d113020a.33-15-AEO2021~ref2021-d113020a.43-15-AEO2021~highmacro-d113020a.43-15-AEO2021~lowmacro-d113020a.43-15-AEO2021~highprice-d113020a.43-15-AEO2021~lowprice-d113020a.43-15-AEO2021~highogs-d120120a.43-15-AEO2021~lowogs-d113020a.43-15-AEO2021~hirencst-d113020a.43-15-AEO2021~lorencst-d113020a.43-15-AEO2021~~~~~~~~~&sourcekey=0
13:21:59 GMT-0500 (Eastern Standard Time)
Source: U.S. Energy Information Administration
Year | Average Minemouth Price: Reference case 2020 $/MMBtu | Average Minemouth Price: High economic growth 2020 $/MMBtu | Average Minemouth Price: Low economic growth 2020 $/MMBtu | Average Minemouth Price: High oil price 2020 $/MMBtu | Average Minemouth Price: Low oil price 2020 $/MMBtu | Average Minemouth Price: High oil and gas supply 2020 $/MMBtu | Average Minemouth Price: Low oil and gas supply 2020 $/MMBtu | Average Minemouth Price: High renewable cost 2020 $/MMBtu | Average Minemouth Price: Low renewable cost 2020 $/MMBtu | Delivered Prices: Electric Power: Reference case 2020 $/MMBtu | Delivered Prices: Electric Power: High economic growth 2020 $/MMBtu | Delivered Prices: Electric Power: Low economic growth 2020 $/MMBtu | Delivered Prices: Electric Power: High oil price 2020 $/MMBtu | Delivered Prices: Electric Power: Low oil price 2020 $/MMBtu | Delivered Prices: Electric Power: High oil and gas supply 2020 $/MMBtu | Delivered Prices: Electric Power: Low oil and gas supply 2020 $/MMBtu | Delivered Prices: Electric Power: High renewable cost 2020 $/MMBtu | Delivered Prices: Electric Power: Low renewable cost 2020 $/MMBtu
2050 | 1.6646 | 1.7612 | 1.5976 | 1.771 | 1.5931 | 1.7102 | 1.6847 | 1.6644 | 1.692 | 1.7878 | 1.8724 | 1.6858 | 1.8245 | 1.7344 | 1.6307 | 1.9843 | 1.8409 | 1.7269
2049 | 1.6523 | 1.7414 | 1.5794 | 1.7603 | 1.5728 | 1.6986 | 1.6669 | 1.651 | 1.6781 | 1.7868 | 1.8733 | 1.6905 | 1.8275 | 1.7322 | 1.6319 | 1.9842 | 1.8371 | 1.7298
2048 | 1.6363 | 1.726 | 1.5635 | 1.749 | 1.5621 | 1.6856 | 1.6521 | 1.6426 | 1.6651 | 1.7855 | 1.8707 | 1.6934 | 1.8267 | 1.7312 | 1.6343 | 1.9801 | 1.8352 | 1.7354
2047 | 1.6298 | 1.7137 | 1.5606 | 1.7343 | 1.5524 | 1.6732 | 1.6389 | 1.6324 | 1.6508 | 1.7888 | 1.8793 | 1.7039 | 1.8246 | 1.7347 | 1.6447 | 1.9788 | 1.8338 | 1.741
2046 | 1.6204 | 1.6981 | 1.5637 | 1.7245 | 1.5425 | 1.6618 | 1.6308 | 1.6283 | 1.6417 | 1.7913 | 1.8752 | 1.7202 | 1.8384 | 1.7336 | 1.647 | 1.9794 | 1.8328 | 1.7485
2045 | 1.6062 | 1.6771 | 1.5583 | 1.7183 | 1.5321 | 1.6468 | 1.6169 | 1.6138 | 1.6278 | 1.7906 | 1.8637 | 1.729 | 1.8474 | 1.738 | 1.6491 | 1.9758 | 1.8327 | 1.7577
2044 | 1.5835 | 1.6481 | 1.5448 | 1.6958 | 1.5071 | 1.6275 | 1.5944 | 1.5939 | 1.6085 | 1.793 | 1.8638 | 1.7337 | 1.8447 | 1.7383 | 1.6538 | 1.9707 | 1.8315 | 1.7624
2043 | 1.5822 | 1.6373 | 1.534 | 1.6819 | 1.4951 | 1.5849 | 1.5787 | 1.5796 | 1.5956 | 1.8055 | 1.8658 | 1.7393 | 1.8468 | 1.7412 | 1.6562 | 1.9655 | 1.8317 | 1.7746
2042 | 1.5681 | 1.6222 | 1.5207 | 1.6722 | 1.497 | 1.5683 | 1.5618 | 1.5673 | 1.5868 | 1.8054 | 1.8599 | 1.7472 | 1.8466 | 1.7433 | 1.6577 | 1.958 | 1.8306 | 1.7749
2041 | 1.558 | 1.6039 | 1.5167 | 1.6596 | 1.4881 | 1.5577 | 1.5484 | 1.5555 | 1.5782 | 1.8056 | 1.8597 | 1.7566 | 1.8472 | 1.7441 | 1.6627 | 1.9586 | 1.8306 | 1.7791
2040 | 1.5537 | 1.5895 | 1.5142 | 1.6608 | 1.4713 | 1.5498 | 1.5375 | 1.5445 | 1.5633 | 1.8073 | 1.858 | 1.7606 | 1.8542 | 1.7435 | 1.6638 | 1.958 | 1.827 | 1.7802
2039 | 1.5332 | 1.5864 | 1.5114 | 1.6502 | 1.4629 | 1.5386 | 1.5756 | 1.5276 | 1.551 | 1.8075 | 1.8672 | 1.7657 | 1.8556 | 1.7462 | 1.6649 | 1.9521 | 1.8247 | 1.7834
2038 | 1.5344 | 1.5827 | 1.4995 | 1.6325 | 1.4611 | 1.5319 | 1.5688 | 1.5314 | 1.5489 | 1.8146 | 1.8671 | 1.7682 | 1.8591 | 1.7515 | 1.6677 | 1.9473 | 1.8312 | 1.7949
2037 | 1.5004 | 1.5586 | 1.4876 | 1.6236 | 1.4444 | 1.5008 | 1.54 | 1.5064 | 1.5146 | 1.8032 | 1.8538 | 1.7662 | 1.8515 | 1.7431 | 1.6545 | 1.9336 | 1.8209 | 1.7766
2036 | 1.4869 | 1.5547 | 1.4802 | 1.6132 | 1.4448 | 1.4873 | 1.5211 | 1.4865 | 1.5028 | 1.8052 | 1.852 | 1.7673 | 1.852 | 1.745 | 1.6559 | 1.9274 | 1.8251 | 1.7784
2035 | 1.4755 | 1.5196 | 1.4675 | 1.6058 | 1.4382 | 1.4807 | 1.5147 | 1.4795 | 1.4938 | 1.8079 | 1.8521 | 1.7697 | 1.8551 | 1.749 | 1.6657 | 1.9236 | 1.8261 | 1.7792
2034 | 1.4619 | 1.4947 | 1.4577 | 1.5917 | 1.428 | 1.4725 | 1.4981 | 1.465 | 1.4797 | 1.8158 | 1.8547 | 1.7814 | 1.8738 | 1.7554 | 1.6802 | 1.9264 | 1.829 | 1.7907
2033 | 1.4592 | 1.4857 | 1.4528 | 1.5673 | 1.4231 | 1.46 | 1.4897 | 1.4599 | 1.465 | 1.8161 | 1.8533 | 1.7841 | 1.8717 | 1.7577 | 1.6855 | 1.9215 | 1.8315 | 1.792
2032 | 1.466 | 1.4758 | 1.4557 | 1.5499 | 1.4252 | 1.4666 | 1.4895 | 1.4591 | 1.4648 | 1.8227 | 1.8532 | 1.7869 | 1.8745 | 1.7667 | 1.7005 | 1.923 | 1.8336 | 1.7956
2031 | 1.4619 | 1.4701 | 1.4558 | 1.5361 | 1.4249 | 1.4665 | 1.4854 | 1.4586 | 1.4652 | 1.835 | 1.8606 | 1.8004 | 1.8869 | 1.7785 | 1.7246 | 1.9287 | 1.8409 | 1.8119
2030 | 1.4475 | 1.4551 | 1.4439 | 1.5165 | 1.4099 | 1.452 | 1.4726 | 1.4472 | 1.4545 | 1.8314 | 1.8582 | 1.803 | 1.881 | 1.7751 | 1.7203 | 1.9241 | 1.843 | 1.8142
2029 | 1.4563 | 1.4621 | 1.4582 | 1.5115 | 1.4028 | 1.4627 | 1.4759 | 1.4571 | 1.4646 | 1.8434 | 1.87 | 1.8207 | 1.8903 | 1.7927 | 1.7247 | 1.9281 | 1.8567 | 1.8264
2028 | 1.4675 | 1.4698 | 1.4717 | 1.5263 | 1.4018 | 1.4785 | 1.4841 | 1.4676 | 1.4801 | 1.8419 | 1.871 | 1.8207 | 1.8936 | 1.8009 | 1.7306 | 1.9277 | 1.8542 | 1.8298
2027 | 1.4885 | 1.4857 | 1.4927 | 1.5403 | 1.4375 | 1.5126 | 1.5039 | 1.492 | 1.4973 | 1.8654 | 1.892 | 1.8488 | 1.9185 | 1.8326 | 1.7713 | 1.9532 | 1.8789 | 1.8546
2026 | 1.4832 | 1.4834 | 1.4887 | 1.5452 | 1.4495 | 1.5101 | 1.5057 | 1.4876 | 1.4894 | 1.8771 | 1.902 | 1.8623 | 1.9255 | 1.8477 | 1.7887 | 1.9628 | 1.8884 | 1.8687
2025 | 1.4934 | 1.4957 | 1.5046 | 1.5592 | 1.4752 | 1.5224 | 1.5103 | 1.5 | 1.5028 | 1.8936 | 1.914 | 1.8735 | 1.9395 | 1.8633 | 1.8081 | 1.9727 | 1.9002 | 1.8847
2024 | 1.5081 | 1.515 | 1.5116 | 1.5933 | 1.517 | 1.527 | 1.5259 | 1.5165 | 1.5086 | 1.931 | 1.9485 | 1.9181 | 2.0074 | 1.9348 | 1.8888 | 1.995 | 1.9409 | 1.9263
2023 | 1.5395 | 1.5412 | 1.5392 | 1.5918 | 1.5358 | 1.5481 | 1.5718 | 1.542 | 1.5379 | 1.9493 | 1.96 | 1.9422 | 2.0134 | 1.9641 | 1.9226 | 2.0307 | 1.9521 | 1.9499
2022 | 1.5687 | 1.5845 | 1.568 | 1.6434 | 1.546 | 1.5751 | 1.5557 | 1.5638 | 1.5741 | 2.023 | 2.0405 | 2.0025 | 2.0911 | 1.9839 | 1.9977 | 2.0669 | 2.0127 | 2.0205
2021 | 1.5288 | 1.5502 | 1.5508 | 1.5604 | 1.5437 | 1.5511 | 1.5504 | 1.5514 | 1.5511 | 1.9911 | 1.9983 | 1.9951 | 2.0219 | 1.9739 | 1.9928 | 1.9942 | 1.9949 | 1.9939
2020 | 1.6765 | 1.6283 | 1.6348 | 1.6328 | 1.6334 | 1.6312 | 1.6307 | 1.6305 | 1.6321 | 1.9633 | 1.9134 | 1.9179 | 1.9156 | 1.9163 | 1.914 | 1.9138 | 1.9171 | 1.9149
2019

## NYMEX - NG Futures
NYMEX Henry Hub Natural Gas Futures (8/23/2022)
Month | Year | Price ($/MMBTU)
Sep | 2022 | 9.193
Oct | 2022 | 9.155
Nov | 2022 | 9.225
Dec | 2022 | 9.35
Jan | 2023 | 9.418
Feb | 2023 | 8.929
Mar | 2023 | 7.469
Apr | 2023 | 5.69
May | 2023 | 5.516
Jun | 2023 | 5.562
Jul | 2023 | 5.609
Aug | 2023 | 5.621
Sep | 2023 | 5.606
Oct | 2023 | 5.654
Nov | 2023 | 5.81
Dec | 2023 | 6.042
Jan | 2024 | 6.188
Feb | 2024 | 5.948
Mar | 2024 | 5.476
Apr | 2024 | 4.737
May | 2024 | 4.662
Jun | 2024 | 4.734
Jul | 2024 | 4.809
Aug | 2024 | 4.839
Sep | 2024 | 4.819
Oct | 2024 | 4.874
Nov | 2024 | 5.059
Dec | 2024 | 5.426
Jan | 2025 | 5.581
Feb | 2025 | 5.431
Mar | 2025 | 5.061
Apr | 2025 | 4.451
May | 2025 | 4.397
Jun | 2025 | 4.478
Jul | 2025 | 4.556
Aug | 2025 | 4.582
Sep | 2025 | 4.573
Oct | 2025 | 4.635
Nov | 2025 | 4.815
Dec | 2025 | 5.171
Jan | 2026 | 5.33
Feb | 2026 | 5.209
Mar | 2026 | 4.888
Apr | 2026 | 4.388
May | 2026 | 4.353
Jun | 2026 | 4.421
Jul | 2026 | 4.483
Aug | 2026 | 4.5
Sep | 2026 | 4.494
Oct | 2026 | 4.552
Nov | 2026 | 4.732
Dec | 2026 | 5.084
Jan | 2027 | 5.244
Feb | 2027 | 5.129
Mar | 2027 | 4.837
Apr | 2027 | 4.351
May | 2027 | 4.324
Jun | 2027 | 4.391
Jul | 2027 | 4.46
Aug | 2027 | 4.469
Sep | 2027 | 4.46
Oct | 2027 | 4.503
Nov | 2027 | 4.688
Dec | 2027 | 5.045
Jan | 2028 | 5.24
Feb | 2028 | 5.126
Mar | 2028 | 4.904
Apr | 2028 | 4.448
May | 2028 | 4.426
Jun | 2028 | 4.495
Jul | 2028 | 4.565
Aug | 2028 | 4.574
Sep | 2028 | 4.571
Oct | 2028 | 4.607
Nov | 2028 | 4.776
Dec | 2028 | 5.134
Jan | 2029 | 5.319
Feb | 2029 | 5.212
Mar | 2029 | 5.022
Apr | 2029 | 4.557
May | 2029 | 4.538
Jun | 2029 | 4.58
Jul | 2029 | 4.627
Aug | 2029 | 4.648
Sep | 2029 | 4.65
Oct | 2029 | 4.697
Nov | 2029 | 4.819
Dec | 2029 | 5.059
Jan | 2030 | 5.272
Feb | 2030 | 5.192
Mar | 2030 | 5.067
Apr | 2030 | 4.697
May | 2030 | 4.675
Jun | 2030 | 4.71
Jul | 2030 | 4.75
Aug | 2030 | 4.79
Sep | 2030 | 4.805
Oct | 2030 | 4.851
Nov | 2030 | 4.961
Dec | 2030 | 5.161
Jan | 2031 | 5.296
Feb | 2031 | 5.256
Mar | 2031 | 5.151
Apr | 2031 | 4.821
May | 2031 | 4.799
Jun | 2031 | 4.834
Jul | 2031 | 4.874
Aug | 2031 | 4.914
Sep | 2031 | 4.929
Oct | 2031 | 4.977
Nov | 2031 | 5.075
Dec | 2031 | 5.275
Jan | 2032 | 5.42
Feb | 2032 | 5.38
Mar | 2032 | 5.28
Apr | 2032 | 4.95
May | 2032 | 4.928
Jun | 2032 | 4.963
Jul | 2032 | 5.003
Aug | 2032 | 5.043
Sep | 2032 | 5.058
Oct | 2032 | 5.104
Nov | 2032 | 5.204
Dec | 2032 | 5.4
Jan | 2033 | 5.55
Feb | 2033 | 5.51
Mar | 2033 | 5.415
Apr | 2033 | 5.085
May | 2033 | 5.063
Jun | 2033 | 5.098
Jul | 2033 | 5.138
Aug | 2033 | 5.178
Sep | 2033 | 5.193
Oct | 2033 | 5.239
Nov | 2033 | 5.339
Dec | 2033 | 5.539
Jan | 2034 | 5.689
Feb | 2034 | 5.654
Mar | 2034 | 5.569
Apr | 2034 | 5.239
May | 2034 | 5.217
Jun | 2034 | 5.252
Jul | 2034 | 5.292
Aug | 2034 | 5.332
Sep | 2034 | 5.347
Oct | 2034 | 5.393
Nov | 2034 | 5.465
Dec | 2034 | 5.62

## NREL_Startup
Source: Power Plant Cycling Costs, April 2021, NREL (https://www.nrel.gov/docs/fy12osti/55433.pdf); Table 1-1: Typical lower bound costs of cycling and other data for various generation types, and Table 1-3: Startup Fuel Input and Other Startup Costs
Startup Fuel (MMBTU/MW Capacity) (Table 1-3)
| Coal - Small Sub Critical | Coal - Large Sub Critical | Coal - Super Critical | Gas - CC [GT+HRSG+ST] | Gas - Large Frame CT | Gas - Aero Derivative CT | Gas - Steam
Typical Hot Start | 5 | 7.5 | 10.1 | 0.19 | 0.18 | 1.53 | 3.67
Typical Warm Start | 6.67 | 10 | 17.1 | 0.2 | 0.19 | 1.53 | 6.99
Typical Cold Start | 9.33 | 14 | 20.1 | 0.24 | 0.22 | 1.53 | 8.92
Median Startup Costs ($2011/MW) (Table 1-1)
| Coal - Small Sub Critical | Coal - Large Sub Critical | Coal - Super Critical | Gas - CC [GT+HRSG+ST] | Gas - Large Frame CT | Gas - Aero Derivative CT | Gas - Steam
Typical Hot Start | 94 | 59 | 54 | 35 | 32 | 19 | 36
Typical Warm Start | 157 | 65 | 64 | 55 | 126 | 24 | 58
Typical Cold Start | 147 | 105 | 104 | 79 | 103 | 32 | 75
Other Startup Cost ($2011/MW) (Table 1-3)
| Coal - Small Sub Critical | Coal - Large Sub Critical | Coal - Super Critical | Gas - CC [GT+HRSG+ST] | Gas - Large Frame CT | Gas - Aero Derivative CT | Gas - Steam
Typical Hot Start | 4.58 | 5.61 | 5.81 | 0 | 0.95 | 1.9 | 3.99
Typical Warm Start | 6.14 | 7.98 | 8.62 | 0 | 0.95 | 1.9 | 6.86
Typical Cold Start | 7.95 | 10.15 | 11.58 | 0 | 0.95 | 1.9 | 11.44
| Coal - Small Sub Critical | Coal - Large Sub Critical | Coal - Super Critical | Gas - CC [GT+HRSG+ST] | Gas - Large Frame CT | Gas - Aero Derivative CT | Gas - Steam
Typical Hot Start | 98.58 | 64.61 | 59.81 | 35 | 32.95 | 20.9 | 39.99
Typical Warm Start | 163.14 | 72.98 | 72.62 | 55 | 126.95 | 25.9 | 64.86
Typical Cold Start | 154.95 | 115.15 | 115.58 | 79 | 103.95 | 33.9 | 86.44
Key: | Coal - Small Sub Critical
Coal - Large Sub Critical
Coal - Super Critical
Gas - CC [GT+HRSG+ST]
Gas - Large Frame CT
Gas - Aero Derivative CT
Gas - Steam
Notes: | Assuming all LG&E-KU coal units are "Large", w/ Trimble units "Super Critical".
Assuming all simple cycle natural gas plants are "Large Fame".

## IRP - Retirements
Planned Retirement Years (Values Adopted from Table 5-4, page 5-18, LG&E and KU 2021 IRP Volume I)
Plant Name | Generator ID | Planned Retirement Year (IRP)
Cane Run | 7A | 2050
Cane Run | 7B | 2050
Cane Run | 7S | 2050
Mill Creek (KY) | 1 | 2024
Mill Creek (KY) | 2 | 2028
Mill Creek (KY) | 3 | 2050
Mill Creek (KY) | 4 | 2050
Ohio Falls | 1 | 2050
Ohio Falls | 2 | 2050
Ohio Falls | 3 | 2050
Ohio Falls | 4 | 2050
Ohio Falls | 5 | 2050
Ohio Falls | 6 | 2050
Ohio Falls | 7 | 2050
Ohio Falls | 8 | 2050
Paddys Run | 11 | 2020
Paddys Run | 12 | 2025
Paddys Run | 13 | 2050
Zorn | 1 | 2021
Trimble County | 1 | 2050
Trimble County | 10 | 2050
Trimble County | 2 | 2050
Trimble County | 5 | 2050
Trimble County | 6 | 2050
Trimble County | 7 | 2050
Trimble County | 8 | 2050
Trimble County | 9 | 2050
Dix Dam | 1 | 2050
Dix Dam | 2 | 2050
Dix Dam | 3 | 2050
E W Brown | 10 | 2035
E W Brown | 11 | 2036
E W Brown | 3 | 2028
E W Brown | 5 | 2050
E W Brown | 6 | 2050
E W Brown | 7 | 2050
E W Brown | 8 | 2035
E W Brown | 9 | 2034
E W Brown | SOLAR | 2050
Ghent | 1 | 2034
Ghent | 2 | 2034
Ghent | 3 | 2050
Ghent | 4 | 2050
Haefling | 1 | 2025
Haefling | 2 | 2025
Notes: | Planned retirement year for units without a scheduled retirement date are set to 2050 as a placeholder
Paddy's Run 11 unit has already been retired by the company since their 2018 IRP, although the precise retirement year cannot be found. 2020 was set as a placeholder.

## IRP - Planned Solar
Existing and Planned Solar (Values Adopted from Table 8-3, page 8-12, LG&E and KU 2021 IRP Volume I)
Plant Name | Online Year | Nameplate Capacity (MW)
E. W. Brown | 2016 | 10
Simpsonville Solar | 2019 | 2
Rhudes Creek Solar | 2023 | 100
Green Tariff Op3 Solar | 2025 | 160
Note: | In Table 8-3, solar capacity in reported in terms of summer net capability. We convert them to nameplate capacity by dividing these values by 78.6%, solars expected contribution to summer peak capacity.

## IRP - DCP
Demand Conservation Program (Values Adopted from Table 14, page 17, 2021 IRP Long-Term Resource Planning Analysis, LG&E and KU 2021 IRP Volume III)
Year | Capacity
2022 | 61
2023 | 60
2024 | 58
2025 | 56
2026 | 55
2027 | 53
2028 | 52
2029 | 50
2030 | 49
2031 | 48
2032 | 47
2033 | 46
2034 | 45
2035 | 44
2036 | 43

## IRP - EFOR
Equivalent Forced Outage Rates (Values Adopted from Table 3, page 14, 2021 IRP Reserve Margin Analysis, LG&E and KU 2021 IRP Volume III)
Plant Name | Generator ID | EFOR
Cane Run | 7A | 0.022
Cane Run | 7B | 0.022
Cane Run | 7S | 0.022
Mill Creek (KY) | 1 | N/A
Mill Creek (KY) | 2 | 0.032
Mill Creek (KY) | 3 | 0.032
Mill Creek (KY) | 4 | 0.032
Ohio Falls | 1 | N/A
Ohio Falls | 2 | N/A
Ohio Falls | 3 | N/A
Ohio Falls | 4 | N/A
Ohio Falls | 5 | N/A
Ohio Falls | 6 | N/A
Ohio Falls | 7 | N/A
Ohio Falls | 8 | N/A
Paddys Run | 11 | N/A
Paddys Run | 12 | N/A
Paddys Run | 13 | 0.081
Zorn | 1 | N/A
Trimble County | 1 | 0.032
Trimble County | 10 | 0.049
Trimble County | 2 | 0.051
Trimble County | 5 | 0.049
Trimble County | 6 | 0.049
Trimble County | 7 | 0.049
Trimble County | 8 | 0.049
Trimble County | 9 | 0.049
Dix Dam | 1 | N/A
Dix Dam | 2 | N/A
Dix Dam | 3 | N/A
E W Brown | 10 | 0.081
E W Brown | 11 | 0.081
E W Brown | 3 | 0.058
E W Brown | 5 | 0.081
E W Brown | 6 | 0.081
E W Brown | 7 | 0.081
E W Brown | 8 | 0.081
E W Brown | 9 | 0.081
E W Brown | SOLAR | 0.025
Ghent | 1 | 0.032
Ghent | 2 | 0.032
Ghent | 3 | 0.032
Ghent | 4 | 0.032
Haefling | 1 | N/A
Haefling | 2 | N/A
Simpsonville Solar | SOLAR | 0.025
New SCCTs |  | N/A
New Solar |  | 0.025
New Battery Storage |  | N/A

## IRP - Marginal Costs
Marginal Resource Costs (Values Adopted from Table 10, page 20, 2021 IRP Reserve Margin Analysis, LG&E and KU 2021 IRP Volume III and LG&E and KU Response to SREA Initial Request for Information Question No. 10)
Plant Name | Generator ID | Stay-Open Costs (2005$/kW-Year)
Cane Run | 7A | N/A
Cane Run | 7B | N/A
Cane Run | 7S | 40.7
Mill Creek (KY) | 1 | N/A
Mill Creek (KY) | 2 | 62.9
Mill Creek (KY) | 3 | 105
Mill Creek (KY) | 4 | 104.6
Ohio Falls | 1 | N/A
Ohio Falls | 2 | N/A
Ohio Falls | 3 | N/A
Ohio Falls | 4 | N/A
Ohio Falls | 5 | N/A
Ohio Falls | 6 | N/A
Ohio Falls | 7 | N/A
Ohio Falls | 8 | N/A
Paddys Run | 11 | N/A
Paddys Run | 12 | N/A
Paddys Run | 13 | 21.5
Zorn | 1 | N/A
Trimble County | 1 | 77.8
Trimble County | 10 | 16.1
Trimble County | 2 | 75.7
Trimble County | 5 | 16.1
Trimble County | 6 | 16.1
Trimble County | 7 | 16.1
Trimble County | 8 | 16.1
Trimble County | 9 | 16.1
Dix Dam | 1 | N/A
Dix Dam | 2 | N/A
Dix Dam | 3 | N/A
E W Brown | 10 | 6
E W Brown | 11 | 6
E W Brown | 3 | 87.4
E W Brown | 5 | 6
E W Brown | 6 | 8.2
E W Brown | 7 | 8.2
E W Brown | 8 | 6
E W Brown | 9 | 6
E W Brown | SOLAR | N/A
Ghent | 1 | 72.2
Ghent | 2 | 40.9
Ghent | 3 | 92.3
Ghent | 4 | 90.8
Haefling | 1 | N/A
Haefling | 2 | N/A
Note: | Stay-open costs for Cane Run specified for the comined CT + CA components. Therefore, the stay open cost was only assigned to unit 7S, which encompases the comined stay-open coss across all components.

## IRP - Load Profile
Year | Month | Day | Hour | CC_Load
2020 | 1 | 1 | 0 | 3169.5502
2020 | 1 | 1 | 1 | 3149
2020 | 1 | 1 | 2 | 3108.7001
2020 | 1 | 1 | 3 | 3046.5
2020 | 1 | 1 | 4 | 3066.3002
2020 | 1 | 1 | 5 | 3097.2999
2020 | 1 | 1 | 6 | 3190.45
2020 | 1 | 1 | 7 | 3275.4501
2020 | 1 | 1 | 8 | 3308.3
2020 | 1 | 1 | 9 | 3272.8501
2020 | 1 | 1 | 10 | 3237.45
2020 | 1 | 1 | 11 | 3186.75
2020 | 1 | 1 | 12 | 3108.7001
2020 | 1 | 1 | 13 | 3083.7502
2020 | 1 | 1 | 14 | 2988.1
2020 | 1 | 1 | 15 | 2962.9001
2020 | 1 | 1 | 16 | 3039.5
2020 | 1 | 1 | 17 | 3256.4998
2020 | 1 | 1 | 18 | 3457.35
2020 | 1 | 1 | 19 | 3459.7499
2020 | 1 | 1 | 20 | 3490.9
2020 | 1 | 1 | 21 | 3436.2
2020 | 1 | 1 | 22 | 3280.0001
2020 | 1 | 1 | 23 | 3158.4001
2020 | 1 | 2 | 0 | 3074.0001
2020 | 1 | 2 | 1 | 3059.1
2020 | 1 | 2 | 2 | 3083.7001
2020 | 1 | 2 | 3 | 3107.3999
2020 | 1 | 2 | 4 | 3160.6
2020 | 1 | 2 | 5 | 3299.4001
2020 | 1 | 2 | 6 | 3524.2
2020 | 1 | 2 | 7 | 3772.5
2020 | 1 | 2 | 8 | 3784.2003
2020 | 1 | 2 | 9 | 3844.3
2020 | 1 | 2 | 10 | 3825.9501
2020 | 1 | 2 | 11 | 3830.2999
2020 | 1 | 2 | 12 | 3838.0403
2020 | 1 | 2 | 13 | 3846.3999
2020 | 1 | 2 | 14 | 3789.1001
2020 | 1 | 2 | 15 | 3691.4
2020 | 1 | 2 | 16 | 3688.7001
2020 | 1 | 2 | 17 | 3773.7001
2020 | 1 | 2 | 18 | 3804.4501
2020 | 1 | 2 | 19 | 3713.95
2020 | 1 | 2 | 20 | 3633.5999
2020 | 1 | 2 | 21 | 3516.2999
2020 | 1 | 2 | 22 | 3366.2
2020 | 1 | 2 | 23 | 3147.2999
2020 | 1 | 3 | 0 | 3040.5001
2020 | 1 | 3 | 1 | 2950.2001
2020 | 1 | 3 | 2 | 2894.5001
2020 | 1 | 3 | 3 | 2870.9
2020 | 1 | 3 | 4 | 2885.15
2020 | 1 | 3 | 5 | 3013.9502
2020 | 1 | 3 | 6 | 3205.55
2020 | 1 | 3 | 7 | 3406.15
2020 | 1 | 3 | 8 | 3460.3
2020 | 1 | 3 | 9 | 3502.8002
2020 | 1 | 3 | 10 | 3561.3501
2020 | 1 | 3 | 11 | 3589.8501
2020 | 1 | 3 | 12 | 3602.5001
2020 | 1 | 3 | 13 | 3593.7001
2020 | 1 | 3 | 14 | 3538.1002
2020 | 1 | 3 | 15 | 3499.25
2020 | 1 | 3 | 16 | 3455.05
2020 | 1 | 3 | 17 | 3540.2
2020 | 1 | 3 | 18 | 3581.2
2020 | 1 | 3 | 19 | 3524.5
2020 | 1 | 3 | 20 | 3445.35
2020 | 1 | 3 | 21 | 3376.05
2020 | 1 | 3 | 22 | 3234.1001
2020 | 1 | 3 | 23 | 3115.7001
2020 | 1 | 4 | 0 | 3003.3002
2020 | 1 | 4 | 1 | 2904.7001
2020 | 1 | 4 | 2 | 2861.2001
2020 | 1 | 4 | 3 | 2747.2001
2020 | 1 | 4 | 4 | 2831.6001
2020 | 1 | 4 | 5 | 2883.1
2020 | 1 | 4 | 6 | 2995.4501
2020 | 1 | 4 | 7 | 3071.55
2020 | 1 | 4 | 8 | 3232.2501
2020 | 1 | 4 | 9 | 3397.7502
2020 | 1 | 4 | 10 | 3505.6001
2020 | 1 | 4 | 11 | 3552
2020 | 1 | 4 | 12 | 3566.6
2020 | 1 | 4 | 13 | 3540.5
2020 | 1 | 4 | 14 | 3528.9
2020 | 1 | 4 | 15 | 3522.6001
2020 | 1 | 4 | 16 | 3612.3002
2020 | 1 | 4 | 17 | 3765.0999
2020 | 1 | 4 | 18 | 3901.7999
2020 | 1 | 4 | 19 | 3820.9999
2020 | 1 | 4 | 20 | 3839.8499
2020 | 1 | 4 | 21 | 3754.7501
2020 | 1 | 4 | 22 | 3655.5999
2020 | 1 | 4 | 23 | 3546.1281
2020 | 1 | 5 | 0 | 3418.2
2020 | 1 | 5 | 1 | 3319.8
2020 | 1 | 5 | 2 | 3311.9
2020 | 1 | 5 | 3 | 3289.0001
2020 | 1 | 5 | 4 | 3332.2
2020 | 1 | 5 | 5 | 3411.3
2020 | 1 | 5 | 6 | 3529.3999
2020 | 1 | 5 | 7 | 3626.7001
2020 | 1 | 5 | 8 | 3722.95
2020 | 1 | 5 | 9 | 3688.55
2020 | 1 | 5 | 10 | 3570.7
2020 | 1 | 5 | 11 | 3454.45
2020 | 1 | 5 | 12 | 3382.15
2020 | 1 | 5 | 13 | 3288.8002
2020 | 1 | 5 | 14 | 3180.3
2020 | 1 | 5 | 15 | 3144.5001
2020 | 1 | 5 | 16 | 3216.7
2020 | 1 | 5 | 17 | 3404.8
2020 | 1 | 5 | 18 | 3623.2
2020 | 1 | 5 | 19 | 3617.5001
2020 | 1 | 5 | 20 | 3637.1001
2020 | 1 | 5 | 21 | 3578.15
2020 | 1 | 5 | 22 | 3399.05
2020 | 1 | 5 | 23 | 3281.3
2020 | 1 | 6 | 0 | 3180.3
2020 | 1 | 6 | 1 | 3203.2498
2020 | 1 | 6 | 2 | 3217.6501
2020 | 1 | 6 | 3 | 3272.2
2020 | 1 | 6 | 4 | 3428.25
2020 | 1 | 6 | 5 | 3661.95
2020 | 1 | 6 | 6 | 4047.2001
2020 | 1 | 6 | 7 | 4326.2999
2020 | 1 | 6 | 8 | 4332.0503
2020 | 1 | 6 | 9 | 4219.2501
2020 | 1 | 6 | 10 | 4071.1
2020 | 1 | 6 | 11 | 3944.6
2020 | 1 | 6 | 12 | 3815.2001
2020 | 1 | 6 | 13 | 3745.8
2020 | 1 | 6 | 14 | 3645
2020 | 1 | 6 | 15 | 3549.3502
2020 | 1 | 6 | 16 | 3501.8499
2020 | 1 | 6 | 17 | 3697.7001
2020 | 1 | 6 | 18 | 3997.65
2020 | 1 | 6 | 19 | 4051.05
2020 | 1 | 6 | 20 | 4099.9999
2020 | 1 | 6 | 21 | 4017.4999
2020 | 1 | 6 | 22 | 3871.1
2020 | 1 | 6 | 23 | 3722.6001
2020 | 1 | 7 | 0 | 3570.9
2020 | 1 | 7 | 1 | 3456.4
2020 | 1 | 7 | 2 | 3421.5001
2020 | 1 | 7 | 3 | 3414.2999
2020 | 1 | 7 | 4 | 3444.9
2020 | 1 | 7 | 5 | 3657.1001
2020 | 1 | 7 | 6 | 3925.8
2020 | 1 | 7 | 7 | 4158.4
2020 | 1 | 7 | 8 | 4167.8
2020 | 1 | 7 | 9 | 4118.8002
2020 | 1 | 7 | 10 | 3994.7999
2020 | 1 | 7 | 11 | 3890.3
2020 | 1 | 7 | 12 | 3746.7002
2020 | 1 | 7 | 13 | 3690.714
2020 | 1 | 7 | 14 | 3598.3
2020 | 1 | 7 | 15 | 3590.15
2020 | 1 | 7 | 16 | 3576.9502
2020 | 1 | 7 | 17 | 3784.4001
2020 | 1 | 7 | 18 | 4005.8
2020 | 1 | 7 | 19 | 4027.4999
2020 | 1 | 7 | 20 | 4017.6
2020 | 1 | 7 | 21 | 3957.45
2020 | 1 | 7 | 22 | 3851.15
2020 | 1 | 7 | 23 | 3645.6
2020 | 1 | 8 | 0 | 3547.3999
2020 | 1 | 8 | 1 | 3519.95
2020 | 1 | 8 | 2 | 3521.95
2020 | 1 | 8 | 3 | 3458.9001
2020 | 1 | 8 | 4 | 3547.2999
2020 | 1 | 8 | 5 | 3734.7
2020 | 1 | 8 | 6 | 4054.9
2020 | 1 | 8 | 7 | 4275.5
2020 | 1 | 8 | 8 | 4246
2020 | 1 | 8 | 9 | 4141.0503
2020 | 1 | 8 | 10 | 3998.55
2020 | 1 | 8 | 11 | 3868.3002
2020 | 1 | 8 | 12 | 3805.3499
2020 | 1 | 8 | 13 | 3692.5499
2020 | 1 | 8 | 14 | 3656.7
2020 | 1 | 8 | 15 | 3549.9001
2020 | 1 | 8 | 16 | 3571.9999
2020 | 1 | 8 | 17 | 3710.8
2020 | 1 | 8 | 18 | 3954.5
2020 | 1 | 8 | 19 | 4041.1501
2020 | 1 | 8 | 20 | 4056.65
2020 | 1 | 8 | 21 | 4030
2020 | 1 | 8 | 22 | 3896.2999
2020 | 1 | 8 | 23 | 3767.9001
2020 | 1 | 9 | 0 | 3704.7
2020 | 1 | 9 | 1 | 3622.2
2020 | 1 | 9 | 2 | 3609.3502
2020 | 1 | 9 | 3 | 3607.4999
2020 | 1 | 9 | 4 | 3659.2998
2020 | 1 | 9 | 5 | 3878.3
2020 | 1 | 9 | 6 | 4181.9001
2020 | 1 | 9 | 7 | 4429.35
2020 | 1 | 9 | 8 | 4351.75
2020 | 1 | 9 | 9 | 4176.4
2020 | 1 | 9 | 10 | 4028.5001
2020 | 1 | 9 | 11 | 3893.8
2020 | 1 | 9 | 12 | 3747.9999
2020 | 1 | 9 | 13 | 3596.5
2020 | 1 | 9 | 14 | 3662.3999
2020 | 1 | 9 | 15 | 3582.5999
2020 | 1 | 9 | 16 | 3506.1001
2020 | 1 | 9 | 17 | 3634.8
2020 | 1 | 9 | 18 | 3760.9
2020 | 1 | 9 | 19 | 3760.15
2020 | 1 | 9 | 20 | 3648.75
2020 | 1 | 9 | 21 | 3615.9
2020 | 1 | 9 | 22 | 3426.25
2020 | 1 | 9 | 23 | 3216.2521
2020 | 1 | 10 | 0 | 3102.75
2020 | 1 | 10 | 1 | 2977.65
2020 | 1 | 10 | 2 | 2949.95
2020 | 1 | 10 | 3 | 2847.2999
2020 | 1 | 10 | 4 | 2897.2
2020 | 1 | 10 | 5 | 3039.7
2020 | 1 | 10 | 6 | 3297.3
2020 | 1 | 10 | 7 | 3522.7
2020 | 1 | 10 | 8 | 3434.3999
2020 | 1 | 10 | 9 | 3500.05
2020 | 1 | 10 | 10 | 3494.6501
2020 | 1 | 10 | 11 | 3469.55
2020 | 1 | 10 | 12 | 3428.2999
2020 | 1 | 10 | 13 | 3357.0643
2020 | 1 | 10 | 14 | 3354.2
2020 | 1 | 10 | 15 | 3358.0999
2020 | 1 | 10 | 16 | 3286.2999
2020 | 1 | 10 | 17 | 3375.3501
2020 | 1 | 10 | 18 | 3397.2499
2020 | 1 | 10 | 19 | 3403.55
2020 | 1 | 10 | 20 | 3314.4501
2020 | 1 | 10 | 21 | 3230.3
2020 | 1 | 10 | 22 | 3007.2001
2020 | 1 | 10 | 23 | 2889.0001
2020 | 1 | 11 | 0 | 2775.55
2020 | 1 | 11 | 1 | 2725.8673
2020 | 1 | 11 | 2 | 2617.2
2020 | 1 | 11 | 3 | 2611.1001
2020 | 1 | 11 | 4 | 2575
2020 | 1 | 11 | 5 | 2606.5001
2020 | 1 | 11 | 6 | 2666.7999
2020 | 1 | 11 | 7 | 2828.25
2020 | 1 | 11 | 8 | 2863.7
2020 | 1 | 11 | 9 | 2982.05
2020 | 1 | 11 | 10 | 3093.8
2020 | 1 | 11 | 11 | 3119.2999
2020 | 1 | 11 | 12 | 3050.3999
2020 | 1 | 11 | 13 | 2995.8
2020 | 1 | 11 | 14 | 3011.2
2020 | 1 | 11 | 15 | 3040.8999
2020 | 1 | 11 | 16 | 3132.6
2020 | 1 | 11 | 17 | 3183.25
2020 | 1 | 11 | 18 | 3200.6501
2020 | 1 | 11 | 19 | 3118.4
2020 | 1 | 11 | 20 | 3089.5
2020 | 1 | 11 | 21 | 3050.75
2020 | 1 | 11 | 22 | 2925.45
2020 | 1 | 11 | 23 | 2832.8
2020 | 1 | 12 | 0 | 2772.2
2020 | 1 | 12 | 1 | 2732.6
2020 | 1 | 12 | 2 | 2735.35
2020 | 1 | 12 | 3 | 2740.0499
2020 | 1 | 12 | 4 | 2737.3
2020 | 1 | 12 | 5 | 2798.1
2020 | 1 | 12 | 6 | 2911
2020 | 1 | 12 | 7 | 3027.65
2020 | 1 | 12 | 8 | 3153.9502
2020 | 1 | 12 | 9 | 3285.7
2020 | 1 | 12 | 10 | 3305.35
2020 | 1 | 12 | 11 | 3303.15
2020 | 1 | 12 | 12 | 3345.3999
2020 | 1 | 12 | 13 | 3297.7
2020 | 1 | 12 | 14 | 3280.4001
2020 | 1 | 12 | 15 | 3248.2999
2020 | 1 | 12 | 16 | 3303.2999
2020 | 1 | 12 | 17 | 3406.7501
2020 | 1 | 12 | 18 | 3551.9999
2020 | 1 | 12 | 19 | 3463.7499
2020 | 1 | 12 | 20 | 3510.3999
2020 | 1 | 12 | 21 | 3475.9
2020 | 1 | 12 | 22 | 3348.6
2020 | 1 | 12 | 23 | 3232.3818
2020 | 1 | 13 | 0 | 3186.8998
2020 | 1 | 13 | 1 | 3154.2001
2020 | 1 | 13 | 2 | 3150.9999
2020 | 1 | 13 | 3 | 3128.7
2020 | 1 | 13 | 4 | 3264.0499
2020 | 1 | 13 | 5 | 3465.9501
2020 | 1 | 13 | 6 | 3788.9999
2020 | 1 | 13 | 7 | 3983.7
2020 | 1 | 13 | 8 | 3987.7002
2020 | 1 | 13 | 9 | 3968.5001
2020 | 1 | 13 | 10 | 3915
2020 | 1 | 13 | 11 | 3845.6
2020 | 1 | 13 | 12 | 3794.9
2020 | 1 | 13 | 13 | 3689.7
2020 | 1 | 13 | 14 | 3560.9
2020 | 1 | 13 | 15 | 3502.3
2020 | 1 | 13 | 16 | 3476.6
2020 | 1 | 13 | 17 | 3630.1001
2020 | 1 | 13 | 18 | 3837.8
2020 | 1 | 13 | 19 | 3833.9
2020 | 1 | 13 | 20 | 3857.7499
2020 | 1 | 13 | 21 | 3722.95
2020 | 1 | 13 | 22 | 3591
2020 | 1 | 13 | 23 | 3404.5
2020 | 1 | 14 | 0 | 3268.3
2020 | 1 | 14 | 1 | 3164.6
2020 | 1 | 14 | 2 | 3049.0968
2020 | 1 | 14 | 3 | 3014.05
2020 | 1 | 14 | 4 | 3077.4501
2020 | 1 | 14 | 5 | 3179.8
2020 | 1 | 14 | 6 | 3482.0001
2020 | 1 | 14 | 7 | 3669.3
2020 | 1 | 14 | 8 | 3669.7001
2020 | 1 | 14 | 9 | 3696.4
2020 | 1 | 14 | 10 | 3695.8
2020 | 1 | 14 | 11 | 3631.2
2020 | 1 | 14 | 12 | 3616.7
2020 | 1 | 14 | 13 | 3553.5999
2020 | 1 | 14 | 14 | 3479.35
2020 | 1 | 14 | 15 | 3430.25
2020 | 1 | 14 | 16 | 3378.4001
2020 | 1 | 14 | 17 | 3453.8499
2020 | 1 | 14 | 18 | 3672.6501
2020 | 1 | 14 | 19 | 3673.7
2020 | 1 | 14 | 20 | 3672.8
2020 | 1 | 14 | 21 | 3584.3
2020 | 1 | 14 | 22 | 3459.8
2020 | 1 | 14 | 23 | 3324.0999
2020 | 1 | 15 | 0 | 3127.8
2020 | 1 | 15 | 1 | 3117.5499
2020 | 1 | 15 | 2 | 3070.4501
2020 | 1 | 15 | 3 | 3023.65
2020 | 1 | 15 | 4 | 3101.05
2020 | 1 | 15 | 5 | 3231.2
2020 | 1 | 15 | 6 | 3498.5
2020 | 1 | 15 | 7 | 3685.8999
2020 | 1 | 15 | 8 | 3678.9001
2020 | 1 | 15 | 9 | 3677.4
2020 | 1 | 15 | 10 | 3673.6001
2020 | 1 | 15 | 11 | 3661.3173
2020 | 1 | 15 | 12 | 3613.2001
2020 | 1 | 15 | 13 | 3551.3118
2020 | 1 | 15 | 14 | 3483.2
2020 | 1 | 15 | 15 | 3432.9
2020 | 1 | 15 | 16 | 3318.3999
2020 | 1 | 15 | 17 | 3453.2001
2020 | 1 | 15 | 18 | 3586.7
2020 | 1 | 15 | 19 | 3570.1001
2020 | 1 | 15 | 20 | 3535.8
2020 | 1 | 15 | 21 | 3426.2
2020 | 1 | 15 | 22 | 3262.5
2020 | 1 | 15 | 23 | 3111.8
2020 | 1 | 16 | 0 | 3002.6001
2020 | 1 | 16 | 1 | 2900.55
2020 | 1 | 16 | 2 | 2856.6001
2020 | 1 | 16 | 3 | 2878.95
2020 | 1 | 16 | 4 | 2980.9001
2020 | 1 | 16 | 5 | 3185.4
2020 | 1 | 16 | 6 | 3575.1001
2020 | 1 | 16 | 7 | 3820.5001
2020 | 1 | 16 | 8 | 3895.2
2020 | 1 | 16 | 9 | 3916.1002
2020 | 1 | 16 | 10 | 3837.6001
2020 | 1 | 16 | 11 | 3822.1
2020 | 1 | 16 | 12 | 3755.7002
2020 | 1 | 16 | 13 | 3639.1001
2020 | 1 | 16 | 14 | 3568.6001
2020 | 1 | 16 | 15 | 3538.5001
2020 | 1 | 16 | 16 | 3532.7001
2020 | 1 | 16 | 17 | 3724.1001
2020 | 1 | 16 | 18 | 4097.2001
2020 | 1 | 16 | 19 | 4128.6001
2020 | 1 | 16 | 20 | 4142.0999
2020 | 1 | 16 | 21 | 4064.7999
2020 | 1 | 16 | 22 | 4008.4
2020 | 1 | 16 | 23 | 3881.0001
2020 | 1 | 17 | 0 | 3813.3
2020 | 1 | 17 | 1 | 3745
2020 | 1 | 17 | 2 | 3762.5999
2020 | 1 | 17 | 3 | 3763
2020 | 1 | 17 | 4 | 3868.95
2020 | 1 | 17 | 5 | 4058.8499
2020 | 1 | 17 | 6 | 4395.45
2020 | 1 | 17 | 7 | 4678.0499
2020 | 1 | 17 | 8 | 4633.8501
2020 | 1 | 17 | 9 | 4667.9501
2020 | 1 | 17 | 10 | 4649.8999
2020 | 1 | 17 | 11 | 4532.5001
2020 | 1 | 17 | 12 | 4436.7999
2020 | 1 | 17 | 13 | 4299.0499
2020 | 1 | 17 | 14 | 4293.2499
2020 | 1 | 17 | 15 | 4237.2
2020 | 1 | 17 | 16 | 4195.7
2020 | 1 | 17 | 17 | 4313.6001
2020 | 1 | 17 | 18 | 4349.1
2020 | 1 | 17 | 19 | 4281.7
2020 | 1 | 17 | 20 | 4187.8999
2020 | 1 | 17 | 21 | 4097.1
2020 | 1 | 17 | 22 | 3916.75
2020 | 1 | 17 | 23 | 3750.4501
2020 | 1 | 18 | 0 | 3590.8999
2020 | 1 | 18 | 1 | 3440.9
2020 | 1 | 18 | 2 | 3348.3
2020 | 1 | 18 | 3 | 3317.9
2020 | 1 | 18 | 4 | 3283.7999
2020 | 1 | 18 | 5 | 3288.4001
2020 | 1 | 18 | 6 | 3360.4
2020 | 1 | 18 | 7 | 3459.1
2020 | 1 | 18 | 8 | 3460.7999
2020 | 1 | 18 | 9 | 3581.2001
2020 | 1 | 18 | 10 | 3624.8
2020 | 1 | 18 | 11 | 3656.7001
2020 | 1 | 18 | 12 | 3607.5
2020 | 1 | 18 | 13 | 3545.2001
2020 | 1 | 18 | 14 | 3473.6002
2020 | 1 | 18 | 15 | 3411.3999
2020 | 1 | 18 | 16 | 3352.2
2020 | 1 | 18 | 17 | 3447.9001
2020 | 1 | 18 | 18 | 3552.7999
2020 | 1 | 18 | 19 | 3509.4
2020 | 1 | 18 | 20 | 3539.9
2020 | 1 | 18 | 21 | 3505.2999
2020 | 1 | 18 | 22 | 3479.1
2020 | 1 | 18 | 23 | 3385.05
2020 | 1 | 19 | 0 | 3363.6499
2020 | 1 | 19 | 1 | 3365.6
2020 | 1 | 19 | 2 | 3398.2
2020 | 1 | 19 | 3 | 3392.1
2020 | 1 | 19 | 4 | 3484.8
2020 | 1 | 19 | 5 | 3662.3
2020 | 1 | 19 | 6 | 3801.0999
2020 | 1 | 19 | 7 | 3982.3
2020 | 1 | 19 | 8 | 4165
2020 | 1 | 19 | 9 | 4231.9001
2020 | 1 | 19 | 10 | 4187.1
2020 | 1 | 19 | 11 | 4125.2999
2020 | 1 | 19 | 12 | 4036.5
2020 | 1 | 19 | 13 | 4006.6
2020 | 1 | 19 | 14 | 4035.3
2020 | 1 | 19 | 15 | 4068.3002
2020 | 1 | 19 | 16 | 4147.3
2020 | 1 | 19 | 17 | 4371.7
2020 | 1 | 19 | 18 | 4629.45
2020 | 1 | 19 | 19 | 4666.55
2020 | 1 | 19 | 20 | 4683.5618
2020 | 1 | 19 | 21 | 4596.5999
2020 | 1 | 19 | 22 | 4503
2020 | 1 | 19 | 23 | 4407.6998
2020 | 1 | 20 | 0 | 4369.2
2020 | 1 | 20 | 1 | 4319.15
2020 | 1 | 20 | 2 | 4340.7999
2020 | 1 | 20 | 3 | 4391.5
2020 | 1 | 20 | 4 | 4463.7361
2020 | 1 | 20 | 5 | 4626.2999
2020 | 1 | 20 | 6 | 4877.7998
2020 | 1 | 20 | 7 | 5082.8
2020 | 1 | 20 | 8 | 5145.3999
2020 | 1 | 20 | 9 | 5208.9999
2020 | 1 | 20 | 10 | 5222.8
2020 | 1 | 20 | 11 | 5134.4
2020 | 1 | 20 | 12 | 5044.8
2020 | 1 | 20 | 13 | 4914.0499
2020 | 1 | 20 | 14 | 4784.0499
2020 | 1 | 20 | 15 | 4712.7501
2020 | 1 | 20 | 16 | 4688.5499
2020 | 1 | 20 | 17 | 4770.7001
2020 | 1 | 20 | 18 | 4931.3999
2020 | 1 | 20 | 19 | 4960.9001
2020 | 1 | 20 | 20 | 4862.9001
2020 | 1 | 20 | 21 | 4794.5999
2020 | 1 | 20 | 22 | 4624.8
2020 | 1 | 20 | 23 | 4497.8
2020 | 1 | 21 | 0 | 4374.3499
2020 | 1 | 21 | 1 | 4307.45
2020 | 1 | 21 | 2 | 4251.4999
2020 | 1 | 21 | 3 | 4207.4
2020 | 1 | 21 | 4 | 4303.1998
2020 | 1 | 21 | 5 | 4435.1
2020 | 1 | 21 | 6 | 4799.2
2020 | 1 | 21 | 7 | 5038.8499
2020 | 1 | 21 | 8 | 5032.45
2020 | 1 | 21 | 9 | 4936.1
2020 | 1 | 21 | 10 | 4826.7
2020 | 1 | 21 | 11 | 4733.35
2020 | 1 | 21 | 12 | 4585.8501
2020 | 1 | 21 | 13 | 4421.2999
2020 | 1 | 21 | 14 | 4214.2001
2020 | 1 | 21 | 15 | 4114.8999
2020 | 1 | 21 | 16 | 4168.8999
2020 | 1 | 21 | 17 | 4316.9
2020 | 1 | 21 | 18 | 4641.3999
2020 | 1 | 21 | 19 | 4671.9
2020 | 1 | 21 | 20 | 4692.7999
2020 | 1 | 21 | 21 | 4625.9
2020 | 1 | 21 | 22 | 4550.8
2020 | 1 | 21 | 23 | 4510.2
2020 | 1 | 22 | 0 | 4431.0199
2020 | 1 | 22 | 1 | 4414.3
2020 | 1 | 22 | 2 | 4460.45
2020 | 1 | 22 | 3 | 4516.45
2020 | 1 | 22 | 4 | 4570.7
2020 | 1 | 22 | 5 | 4760.3499
2020 | 1 | 22 | 6 | 5133.2998
2020 | 1 | 22 | 7 | 5317.25
2020 | 1 | 22 | 8 | 5229.3562
2020 | 1 | 22 | 9 | 5083.5087
2020 | 1 | 22 | 10 | 4849.15
2020 | 1 | 22 | 11 | 4602.6498
2020 | 1 | 22 | 12 | 4443.2501
2020 | 1 | 22 | 13 | 4273.35
2020 | 1 | 22 | 14 | 4092.75
2020 | 1 | 22 | 15 | 3989.45
2020 | 1 | 22 | 16 | 4020.8501
2020 | 1 | 22 | 17 | 4083.2001
2020 | 1 | 22 | 18 | 4371.3196
2020 | 1 | 22 | 19 | 4363.25
2020 | 1 | 22 | 20 | 4345.7501
2020 | 1 | 22 | 21 | 4260.5
2020 | 1 | 22 | 22 | 4031.1
2020 | 1 | 22 | 23 | 3927.6
2020 | 1 | 23 | 0 | 3802.6
2020 | 1 | 23 | 1 | 3722.5
2020 | 1 | 23 | 2 | 3699.5999
2020 | 1 | 23 | 3 | 3699.2
2020 | 1 | 23 | 4 | 3736.2001
2020 | 1 | 23 | 5 | 3908.1
2020 | 1 | 23 | 6 | 4186.0999
2020 | 1 | 23 | 7 | 4372.1
2020 | 1 | 23 | 8 | 4353.6001
2020 | 1 | 23 | 9 | 4305.4
2020 | 1 | 23 | 10 | 4254.5999
2020 | 1 | 23 | 11 | 4090.95
2020 | 1 | 23 | 12 | 4041.9501
2020 | 1 | 23 | 13 | 3956.4999
2020 | 1 | 23 | 14 | 3865
2020 | 1 | 23 | 15 | 3804.1
2020 | 1 | 23 | 16 | 3801.7999
2020 | 1 | 23 | 17 | 3900.45
2020 | 1 | 23 | 18 | 4092.1499
2020 | 1 | 23 | 19 | 4027.8
2020 | 1 | 23 | 20 | 4002.0999
2020 | 1 | 23 | 21 | 3896.9
2020 | 1 | 23 | 22 | 3621.9501
2020 | 1 | 23 | 23 | 3550.8499
2020 | 1 | 24 | 0 | 3389.3
2020 | 1 | 24 | 1 | 3305.7999
2020 | 1 | 24 | 2 | 3244.0999
2020 | 1 | 24 | 3 | 3133.8
2020 | 1 | 24 | 4 | 3236.9501
2020 | 1 | 24 | 5 | 3353.1499
2020 | 1 | 24 | 6 | 3625.9
2020 | 1 | 24 | 7 | 3829.7
2020 | 1 | 24 | 8 | 3862.9501
2020 | 1 | 24 | 9 | 3878.95
2020 | 1 | 24 | 10 | 3862.5
2020 | 1 | 24 | 11 | 3829.1998
2020 | 1 | 24 | 12 | 3797.0499
2020 | 1 | 24 | 13 | 3776.0502
2020 | 1 | 24 | 14 | 3676.2
2020 | 1 | 24 | 15 | 3601.6
2020 | 1 | 24 | 16 | 3558.6001
2020 | 1 | 24 | 17 | 3699.9999
2020 | 1 | 24 | 18 | 3807.6998
2020 | 1 | 24 | 19 | 3779.2
2020 | 1 | 24 | 20 | 3770.5
2020 | 1 | 24 | 21 | 3711.1
2020 | 1 | 24 | 22 | 3570.5001
2020 | 1 | 24 | 23 | 3465.4
2020 | 1 | 25 | 0 | 3360.8
2020 | 1 | 25 | 1 | 3280.25
2020 | 1 | 25 | 2 | 3312.25
2020 | 1 | 25 | 3 | 3251.65
2020 | 1 | 25 | 4 | 3284.75
2020 | 1 | 25 | 5 | 3379.4502
2020 | 1 | 25 | 6 | 3589.55
2020 | 1 | 25 | 7 | 3690.0001
2020 | 1 | 25 | 8 | 3776.1165
2020 | 1 | 25 | 9 | 3880.9
2020 | 1 | 25 | 10 | 3965.9502
2020 | 1 | 25 | 11 | 3937.0502
2020 | 1 | 25 | 12 | 3972.6143
2020 | 1 | 25 | 13 | 3969.5
2020 | 1 | 25 | 14 | 3949.5002
2020 | 1 | 25 | 15 | 3937.4
2020 | 1 | 25 | 16 | 3966.5001
2020 | 1 | 25 | 17 | 4010.2002
2020 | 1 | 25 | 18 | 4072.7
2020 | 1 | 25 | 19 | 3998.9
2020 | 1 | 25 | 20 | 3939.0999
2020 | 1 | 25 | 21 | 3872.6
2020 | 1 | 25 | 22 | 3725.2
2020 | 1 | 25 | 23 | 3572.5999
2020 | 1 | 26 | 0 | 3554.9
2020 | 1 | 26 | 1 | 3461.6
2020 | 1 | 26 | 2 | 3402.3002
2020 | 1 | 26 | 3 | 3350.7501
2020 | 1 | 26 | 4 | 3373.35
2020 | 1 | 26 | 5 | 3494.4999
2020 | 1 | 26 | 6 | 3551.1501
2020 | 1 | 26 | 7 | 3621.25
2020 | 1 | 26 | 8 | 3727.7499
2020 | 1 | 26 | 9 | 3776.1001
2020 | 1 | 26 | 10 | 3726.1501
2020 | 1 | 26 | 11 | 3624.0001
2020 | 1 | 26 | 12 | 3567.5
2020 | 1 | 26 | 13 | 3458.5001
2020 | 1 | 26 | 14 | 3389.05
2020 | 1 | 26 | 15 | 3408.9501
2020 | 1 | 26 | 16 | 3455.2002
2020 | 1 | 26 | 17 | 3555
2020 | 1 | 26 | 18 | 3762.8002
2020 | 1 | 26 | 19 | 3791.7
2020 | 1 | 26 | 20 | 3795.6
2020 | 1 | 26 | 21 | 3653.6001
2020 | 1 | 26 | 22 | 3538.9999
2020 | 1 | 26 | 23 | 3352.2
2020 | 1 | 27 | 0 | 3259.4999
2020 | 1 | 27 | 1 | 3199.3
2020 | 1 | 27 | 2 | 3175.3
2020 | 1 | 27 | 3 | 3202.7999
2020 | 1 | 27 | 4 | 3233.9
2020 | 1 | 27 | 5 | 3487
2020 | 1 | 27 | 6 | 3842.0001
2020 | 1 | 27 | 7 | 4038.5
2020 | 1 | 27 | 8 | 4125.8003
2020 | 1 | 27 | 9 | 4119.6501
2020 | 1 | 27 | 10 | 4055.0999
2020 | 1 | 27 | 11 | 3948.05
2020 | 1 | 27 | 12 | 3880.3
2020 | 1 | 27 | 13 | 3792.0001
2020 | 1 | 27 | 14 | 3740.9
2020 | 1 | 27 | 15 | 3654.2002
2020 | 1 | 27 | 16 | 3661
2020 | 1 | 27 | 17 | 3802.9
2020 | 1 | 27 | 18 | 4022.3
2020 | 1 | 27 | 19 | 4057.6
2020 | 1 | 27 | 20 | 4104.55
2020 | 1 | 27 | 21 | 3996.6499
2020 | 1 | 27 | 22 | 3875.8999
2020 | 1 | 27 | 23 | 3737.9
2020 | 1 | 28 | 0 | 3643.5002
2020 | 1 | 28 | 1 | 3594.1
2020 | 1 | 28 | 2 | 3577.6001
2020 | 1 | 28 | 3 | 3554.3003
2020 | 1 | 28 | 4 | 3605.2
2020 | 1 | 28 | 5 | 3761.2
2020 | 1 | 28 | 6 | 4077.9999
2020 | 1 | 28 | 7 | 4301.4
2020 | 1 | 28 | 8 | 4351.8999
2020 | 1 | 28 | 9 | 4334.4001
2020 | 1 | 28 | 10 | 4326.3999
2020 | 1 | 28 | 11 | 4295.75
2020 | 1 | 28 | 12 | 4233.75
2020 | 1 | 28 | 13 | 4152.7999
2020 | 1 | 28 | 14 | 4101.1001
2020 | 1 | 28 | 15 | 4050.2
2020 | 1 | 28 | 16 | 4056.25
2020 | 1 | 28 | 17 | 4113.3502
2020 | 1 | 28 | 18 | 4313.5
2020 | 1 | 28 | 19 | 4299.45
2020 | 1 | 28 | 20 | 4223.2
2020 | 1 | 28 | 21 | 4127.05
2020 | 1 | 28 | 22 | 3965
2020 | 1 | 28 | 23 | 3857.7
2020 | 1 | 29 | 0 | 3727.7001
2020 | 1 | 29 | 1 | 3675.2
2020 | 1 | 29 | 2 | 3638.0001
2020 | 1 | 29 | 3 | 3619.1
2020 | 1 | 29 | 4 | 3588.9999
2020 | 1 | 29 | 5 | 3762.7999
2020 | 1 | 29 | 6 | 4201.1
2020 | 1 | 29 | 7 | 4337.0502
2020 | 1 | 29 | 8 | 4367.65
2020 | 1 | 29 | 9 | 4353.8499
2020 | 1 | 29 | 10 | 4294.45
2020 | 1 | 29 | 11 | 4230.3999
2020 | 1 | 29 | 12 | 4178.8501
2020 | 1 | 29 | 13 | 4102.25
2020 | 1 | 29 | 14 | 4049.3502
2020 | 1 | 29 | 15 | 4028.55
2020 | 1 | 29 | 16 | 4025.7
2020 | 1 | 29 | 17 | 4125.85
2020 | 1 | 29 | 18 | 4276.25
2020 | 1 | 29 | 19 | 4244.65
2020 | 1 | 29 | 20 | 4172.15
2020 | 1 | 29 | 21 | 4106.5621
2020 | 1 | 29 | 22 | 3957.1503
2020 | 1 | 29 | 23 | 3838.15
2020 | 1 | 30 | 0 | 3723.2
2020 | 1 | 30 | 1 | 3656.9999
2020 | 1 | 30 | 2 | 3607.2
2020 | 1 | 30 | 3 | 3542.4
2020 | 1 | 30 | 4 | 3606.0219
2020 | 1 | 30 | 5 | 3773.4789
2020 | 1 | 30 | 6 | 4081.4
2020 | 1 | 30 | 7 | 4252.2001
2020 | 1 | 30 | 8 | 4292.2999
2020 | 1 | 30 | 9 | 4195.65
2020 | 1 | 30 | 10 | 4080.0499
2020 | 1 | 30 | 11 | 3938.8
2020 | 1 | 30 | 12 | 3871.7002
2020 | 1 | 30 | 13 | 3770.0001
2020 | 1 | 30 | 14 | 3688.8999
2020 | 1 | 30 | 15 | 3646.4
2020 | 1 | 30 | 16 | 3637.4
2020 | 1 | 30 | 17 | 3732.9001
2020 | 1 | 30 | 18 | 3919.2
2020 | 1 | 30 | 19 | 3923.7
2020 | 1 | 30 | 20 | 3901.1
2020 | 1 | 30 | 21 | 3792.4999
2020 | 1 | 30 | 22 | 3647.2
2020 | 1 | 30 | 23 | 3470.9998
2020 | 1 | 31 | 0 | 3365.9
2020 | 1 | 31 | 1 | 3293.8999
2020 | 1 | 31 | 2 | 3261.0999
2020 | 1 | 31 | 3 | 3298.5999
2020 | 1 | 31 | 4 | 3376.0999
2020 | 1 | 31 | 5 | 3543
2020 | 1 | 31 | 6 | 3872.0999
2020 | 1 | 31 | 7 | 4076
2020 | 1 | 31 | 8 | 4122.3999
2020 | 1 | 31 | 9 | 4143.7999
2020 | 1 | 31 | 10 | 4172
2020 | 1 | 31 | 11 | 4115.5001
2020 | 1 | 31 | 12 | 4090.4
2020 | 1 | 31 | 13 | 3991.2001
2020 | 1 | 31 | 14 | 3920.1
2020 | 1 | 31 | 15 | 3824.7999
2020 | 1 | 31 | 16 | 3862.5
2020 | 1 | 31 | 17 | 3861.7999
2020 | 1 | 31 | 18 | 3950.6001
2020 | 1 | 31 | 19 | 3894.3
2020 | 1 | 31 | 20 | 3876.2001
2020 | 1 | 31 | 21 | 3746
2020 | 1 | 31 | 22 | 3612.5502
2020 | 1 | 31 | 23 | 3449.35
2020 | 2 | 1 | 0 | 3382.8
2020 | 2 | 1 | 1 | 3257.7
2020 | 2 | 1 | 2 | 3188.7001
2020 | 2 | 1 | 3 | 3201.5001
2020 | 2 | 1 | 4 | 3207.5001
2020 | 2 | 1 | 5 | 3291.0999
2020 | 2 | 1 | 6 | 3379.4
2020 | 2 | 1 | 7 | 3501
2020 | 2 | 1 | 8 | 3561.1002
2020 | 2 | 1 | 9 | 3686.2
2020 | 2 | 1 | 10 | 3667.4
2020 | 2 | 1 | 11 | 3615.9003
2020 | 2 | 1 | 12 | 3581.8999
2020 | 2 | 1 | 13 | 3554.25
2020 | 2 | 1 | 14 | 3562.8499
2020 | 2 | 1 | 15 | 3519.8
2020 | 2 | 1 | 16 | 3531.4
2020 | 2 | 1 | 17 | 3592.6001
2020 | 2 | 1 | 18 | 3706.6001
2020 | 2 | 1 | 19 | 3700.15
2020 | 2 | 1 | 20 | 3694.5498
2020 | 2 | 1 | 21 | 3632.4
2020 | 2 | 1 | 22 | 3500.9001
2020 | 2 | 1 | 23 | 3406.0001
2020 | 2 | 2 | 0 | 3309.0999
2020 | 2 | 2 | 1 | 3299.8
2020 | 2 | 2 | 2 | 3310.7002
2020 | 2 | 2 | 3 | 3309.3
2020 | 2 | 2 | 4 | 3377.6184
2020 | 2 | 2 | 5 | 3435.5
2020 | 2 | 2 | 6 | 3522.3
2020 | 2 | 2 | 7 | 3638.7001
2020 | 2 | 2 | 8 | 3694.1001
2020 | 2 | 2 | 9 | 3614.6001
2020 | 2 | 2 | 10 | 3503.7
2020 | 2 | 2 | 11 | 3365.5
2020 | 2 | 2 | 12 | 3248.5999
2020 | 2 | 2 | 13 | 3154.9
2020 | 2 | 2 | 14 | 3047.0601
2020 | 2 | 2 | 15 | 2908.5502
2020 | 2 | 2 | 16 | 2979.2999
2020 | 2 | 2 | 17 | 3048.9
2020 | 2 | 2 | 18 | 3204.9001
2020 | 2 | 2 | 19 | 3234.7001
2020 | 2 | 2 | 20 | 3196.6
2020 | 2 | 2 | 21 | 3125.6001
2020 | 2 | 2 | 22 | 3080.8
2020 | 2 | 2 | 23 | 2924.5001
2020 | 2 | 3 | 0 | 2880.6001
2020 | 2 | 3 | 1 | 2810.5
2020 | 2 | 3 | 2 | 2903.5001
2020 | 2 | 3 | 3 | 2914.1
2020 | 2 | 3 | 4 | 3023.3
2020 | 2 | 3 | 5 | 3215.3
2020 | 2 | 3 | 6 | 3563.3
2020 | 2 | 3 | 7 | 3800.6
2020 | 2 | 3 | 8 | 3755.7
2020 | 2 | 3 | 9 | 3726.7002
2020 | 2 | 3 | 10 | 3643.9001
2020 | 2 | 3 | 11 | 3583.9999
2020 | 2 | 3 | 12 | 3536.75
2020 | 2 | 3 | 13 | 3428.3
2020 | 2 | 3 | 14 | 3330.0498
2020 | 2 | 3 | 15 | 3255.6001
2020 | 2 | 3 | 16 | 3228.6001
2020 | 2 | 3 | 17 | 3305.4
2020 | 2 | 3 | 18 | 3492.0001
2020 | 2 | 3 | 19 | 3537.3999
2020 | 2 | 3 | 20 | 3435.2999
2020 | 2 | 3 | 21 | 3318
2020 | 2 | 3 | 22 | 3144.4
2020 | 2 | 3 | 23 | 2946.6002
2020 | 2 | 4 | 0 | 2876.9
2020 | 2 | 4 | 1 | 2749.5501
2020 | 2 | 4 | 2 | 2747.9501
2020 | 2 | 4 | 3 | 2688.2001
2020 | 2 | 4 | 4 | 2695.1
2020 | 2 | 4 | 5 | 2838.75
2020 | 2 | 4 | 6 | 3147.7
2020 | 2 | 4 | 7 | 3399.45
2020 | 2 | 4 | 8 | 3415.6
2020 | 2 | 4 | 9 | 3451.3999
2020 | 2 | 4 | 10 | 3466.9001
2020 | 2 | 4 | 11 | 3554.7002
2020 | 2 | 4 | 12 | 3553.75
2020 | 2 | 4 | 13 | 3545.0635
2020 | 2 | 4 | 14 | 3459.9
2020 | 2 | 4 | 15 | 3415
2020 | 2 | 4 | 16 | 3378.9999
2020 | 2 | 4 | 17 | 3454.7999
2020 | 2 | 4 | 18 | 3634.5999
2020 | 2 | 4 | 19 | 3543
2020 | 2 | 4 | 20 | 3525.5
2020 | 2 | 4 | 21 | 3393.2
2020 | 2 | 4 | 22 | 3299.5002
2020 | 2 | 4 | 23 | 3203.4001
2020 | 2 | 5 | 0 | 3156.1001
2020 | 2 | 5 | 1 | 3114.2
2020 | 2 | 5 | 2 | 3090.8
2020 | 2 | 5 | 3 | 3081.8002
2020 | 2 | 5 | 4 | 3160.25
2020 | 2 | 5 | 5 | 3398.7501
2020 | 2 | 5 | 6 | 3781.6
2020 | 2 | 5 | 7 | 4010.2002
2020 | 2 | 5 | 8 | 4082.6
2020 | 2 | 5 | 9 | 4102.6
2020 | 2 | 5 | 10 | 4130.4
2020 | 2 | 5 | 11 | 4112.1
2020 | 2 | 5 | 12 | 4099.1002
2020 | 2 | 5 | 13 | 4060.3
2020 | 2 | 5 | 14 | 4101.7002
2020 | 2 | 5 | 15 | 4069.6002
2020 | 2 | 5 | 16 | 3999.7
2020 | 2 | 5 | 17 | 4058.6
2020 | 2 | 5 | 18 | 4188.5001
2020 | 2 | 5 | 19 | 4104.3999
2020 | 2 | 5 | 20 | 4019.21
2020 | 2 | 5 | 21 | 3915.6001
2020 | 2 | 5 | 22 | 3747.5
2020 | 2 | 5 | 23 | 3558.3
2020 | 2 | 6 | 0 | 3461.5499
2020 | 2 | 6 | 1 | 3336.1498
2020 | 2 | 6 | 2 | 3292.5
2020 | 2 | 6 | 3 | 3295.3
2020 | 2 | 6 | 4 | 3336.2
2020 | 2 | 6 | 5 | 3489.05
2020 | 2 | 6 | 6 | 3784.05
2020 | 2 | 6 | 7 | 4004.9
2020 | 2 | 6 | 8 | 4039.8999
2020 | 2 | 6 | 9 | 4107.7001
2020 | 2 | 6 | 10 | 4170.8999
2020 | 2 | 6 | 11 | 4153.5999
2020 | 2 | 6 | 12 | 4139.9502
2020 | 2 | 6 | 13 | 4104.3499
2020 | 2 | 6 | 14 | 4110.7001
2020 | 2 | 6 | 15 | 4106.85
2020 | 2 | 6 | 16 | 4087.5503
2020 | 2 | 6 | 17 | 4179.55
2020 | 2 | 6 | 18 | 4294.45
2020 | 2 | 6 | 19 | 4258.4
2020 | 2 | 6 | 20 | 4251.1
2020 | 2 | 6 | 21 | 4131.5502
2020 | 2 | 6 | 22 | 3982.85
2020 | 2 | 6 | 23 | 3875.0499
2020 | 2 | 7 | 0 | 3828.8999
2020 | 2 | 7 | 1 | 3760.55
2020 | 2 | 7 | 2 | 3720.3
2020 | 2 | 7 | 3 | 3754.6998
2020 | 2 | 7 | 4 | 3821.7715
2020 | 2 | 7 | 5 | 4007.1499
2020 | 2 | 7 | 6 | 4302.4501
2020 | 2 | 7 | 7 | 4509.0999
2020 | 2 | 7 | 8 | 4609.4994
2020 | 2 | 7 | 9 | 4637.15
2020 | 2 | 7 | 10 | 4652.95
2020 | 2 | 7 | 11 | 4602.5001
2020 | 2 | 7 | 12 | 4571.4
2020 | 2 | 7 | 13 | 4496.2001
2020 | 2 | 7 | 14 | 4431.7002
2020 | 2 | 7 | 15 | 4380.4
2020 | 2 | 7 | 16 | 4335.8
2020 | 2 | 7 | 17 | 4351.2999
2020 | 2 | 7 | 18 | 4458.0001
2020 | 2 | 7 | 19 | 4414.3501
2020 | 2 | 7 | 20 | 4434.85
2020 | 2 | 7 | 21 | 4359.6499
2020 | 2 | 7 | 22 | 4238.75
2020 | 2 | 7 | 23 | 4107.9
2020 | 2 | 8 | 0 | 4011.7
2020 | 2 | 8 | 1 | 3925.3
2020 | 2 | 8 | 2 | 3844.7
2020 | 2 | 8 | 3 | 3809.6002
2020 | 2 | 8 | 4 | 3812.0499
2020 | 2 | 8 | 5 | 3851.0999
2020 | 2 | 8 | 6 | 3977.45
2020 | 2 | 8 | 7 | 4046.2
2020 | 2 | 8 | 8 | 4127.6
2020 | 2 | 8 | 9 | 4141.0001
2020 | 2 | 8 | 10 | 4081.0001
2020 | 2 | 8 | 11 | 4019.8
2020 | 2 | 8 | 12 | 3955.0999
2020 | 2 | 8 | 13 | 3858.3002
2020 | 2 | 8 | 14 | 3812.2999
2020 | 2 | 8 | 15 | 3794.3501
2020 | 2 | 8 | 16 | 3819.25
2020 | 2 | 8 | 17 | 3843.6
2020 | 2 | 8 | 18 | 4019.8
2020 | 2 | 8 | 19 | 4056.5001
2020 | 2 | 8 | 20 | 3964.7002
2020 | 2 | 8 | 21 | 3985.7
2020 | 2 | 8 | 22 | 3879.6
2020 | 2 | 8 | 23 | 3828.9
2020 | 2 | 9 | 0 | 3784.6
2020 | 2 | 9 | 1 | 3736.3
2020 | 2 | 9 | 2 | 3801.8
2020 | 2 | 9 | 3 | 3780.4
2020 | 2 | 9 | 4 | 3769.7
2020 | 2 | 9 | 5 | 3828.5
2020 | 2 | 9 | 6 | 3955.9594
2020 | 2 | 9 | 7 | 4077.2501
2020 | 2 | 9 | 8 | 4124.75
2020 | 2 | 9 | 9 | 4078.8999
2020 | 2 | 9 | 10 | 3919.9502
2020 | 2 | 9 | 11 | 3836.4501
2020 | 2 | 9 | 12 | 3808.2999
2020 | 2 | 9 | 13 | 3744.5
2020 | 2 | 9 | 14 | 3642.2
2020 | 2 | 9 | 15 | 3526.4001
2020 | 2 | 9 | 16 | 3454.1
2020 | 2 | 9 | 17 | 3419.5002
2020 | 2 | 9 | 18 | 3606.5999
2020 | 2 | 9 | 19 | 3651.774
2020 | 2 | 9 | 20 | 3588.7
2020 | 2 | 9 | 21 | 3523.9998
2020 | 2 | 9 | 22 | 3328.4
2020 | 2 | 9 | 23 | 3156.8501
2020 | 2 | 10 | 0 | 3066.9001
2020 | 2 | 10 | 1 | 2970.25
2020 | 2 | 10 | 2 | 2997.8999
2020 | 2 | 10 | 3 | 3013.7999
2020 | 2 | 10 | 4 | 3049.9001
2020 | 2 | 10 | 5 | 3256.3999
2020 | 2 | 10 | 6 | 3565.8999
2020 | 2 | 10 | 7 | 3792.8
2020 | 2 | 10 | 8 | 3822.2001
2020 | 2 | 10 | 9 | 3863.4001
2020 | 2 | 10 | 10 | 3838.7999
2020 | 2 | 10 | 11 | 3860.15
2020 | 2 | 10 | 12 | 3828.8501
2020 | 2 | 10 | 13 | 3795.2999
2020 | 2 | 10 | 14 | 3821.1001
2020 | 2 | 10 | 15 | 3730.6
2020 | 2 | 10 | 16 | 3770.5
2020 | 2 | 10 | 17 | 3778
2020 | 2 | 10 | 18 | 3915.9999
2020 | 2 | 10 | 19 | 3882.9999
2020 | 2 | 10 | 20 | 3821.25
2020 | 2 | 10 | 21 | 3683.65
2020 | 2 | 10 | 22 | 3588.6501
2020 | 2 | 10 | 23 | 3370.3499
2020 | 2 | 11 | 0 | 3337.1
2020 | 2 | 11 | 1 | 3253.4
2020 | 2 | 11 | 2 | 3172.3
2020 | 2 | 11 | 3 | 3245.9001
2020 | 2 | 11 | 4 | 3346.7
2020 | 2 | 11 | 5 | 3483.0999
2020 | 2 | 11 | 6 | 3870.8
2020 | 2 | 11 | 7 | 3997.05
2020 | 2 | 11 | 8 | 4027.3502
2020 | 2 | 11 | 9 | 4117.0001
2020 | 2 | 11 | 10 | 4116.3999
2020 | 2 | 11 | 11 | 4099.7999
2020 | 2 | 11 | 12 | 4027.2502
2020 | 2 | 11 | 13 | 3940.8002
2020 | 2 | 11 | 14 | 3877.85
2020 | 2 | 11 | 15 | 3817.8
2020 | 2 | 11 | 16 | 3868.0999
2020 | 2 | 11 | 17 | 4006.9001
2020 | 2 | 11 | 18 | 4074.6001
2020 | 2 | 11 | 19 | 4145.7999
2020 | 2 | 11 | 20 | 4112.824
2020 | 2 | 11 | 21 | 3967.3
2020 | 2 | 11 | 22 | 3834.3002
2020 | 2 | 11 | 23 | 3681.6
2020 | 2 | 12 | 0 | 3607.7001
2020 | 2 | 12 | 1 | 3567.5
2020 | 2 | 12 | 2 | 3505.2999
2020 | 2 | 12 | 3 | 3507.9999
2020 | 2 | 12 | 4 | 3541.8
2020 | 2 | 12 | 5 | 3699.1501
2020 | 2 | 12 | 6 | 4055.2498
2020 | 2 | 12 | 7 | 4228.6
2020 | 2 | 12 | 8 | 4212.2001
2020 | 2 | 12 | 9 | 4169.4001
2020 | 2 | 12 | 10 | 4175.2002
2020 | 2 | 12 | 11 | 4178.2
2020 | 2 | 12 | 12 | 4186.7001
2020 | 2 | 12 | 13 | 4132.7001
2020 | 2 | 12 | 14 | 4141.3501
2020 | 2 | 12 | 15 | 4116.9502
2020 | 2 | 12 | 16 | 4152.75
2020 | 2 | 12 | 17 | 4209.55
2020 | 2 | 12 | 18 | 4309.4001
2020 | 2 | 12 | 19 | 4249
2020 | 2 | 12 | 20 | 4189.7
2020 | 2 | 12 | 21 | 4053.4999
2020 | 2 | 12 | 22 | 3838.5
2020 | 2 | 12 | 23 | 3644.2999
2020 | 2 | 13 | 0 | 3446.3501
2020 | 2 | 13 | 1 | 3397.6501
2020 | 2 | 13 | 2 | 3332.3999
2020 | 2 | 13 | 3 | 3307.9
2020 | 2 | 13 | 4 | 3327.5999
2020 | 2 | 13 | 5 | 3476.4
2020 | 2 | 13 | 6 | 3805.1
2020 | 2 | 13 | 7 | 4064.0001
2020 | 2 | 13 | 8 | 4144.3
2020 | 2 | 13 | 9 | 4140.5999
2020 | 2 | 13 | 10 | 4225.5001
2020 | 2 | 13 | 11 | 4166.3
2020 | 2 | 13 | 12 | 4196.9502
2020 | 2 | 13 | 13 | 4187.0499
2020 | 2 | 13 | 14 | 4196.6001
2020 | 2 | 13 | 15 | 4155.7001
2020 | 2 | 13 | 16 | 4159.3999
2020 | 2 | 13 | 17 | 4295.2002
2020 | 2 | 13 | 18 | 4479.7
2020 | 2 | 13 | 19 | 4551.9501
2020 | 2 | 13 | 20 | 4562.65
2020 | 2 | 13 | 21 | 4532.8998
2020 | 2 | 13 | 22 | 4395
2020 | 2 | 13 | 23 | 4334.3
2020 | 2 | 14 | 0 | 4262.4
2020 | 2 | 14 | 1 | 4256.1998
2020 | 2 | 14 | 2 | 4248.6001
2020 | 2 | 14 | 3 | 4239.2998
2020 | 2 | 14 | 4 | 4345.7001
2020 | 2 | 14 | 5 | 4526
2020 | 2 | 14 | 6 | 4870.3002
2020 | 2 | 14 | 7 | 5101.8
2020 | 2 | 14 | 8 | 5160.8
2020 | 2 | 14 | 9 | 5114.9999
2020 | 2 | 14 | 10 | 5043.0402
2020 | 2 | 14 | 11 | 4848.1001
2020 | 2 | 14 | 12 | 4658.1002
2020 | 2 | 14 | 13 | 4503.1
2020 | 2 | 14 | 14 | 4339.6001
2020 | 2 | 14 | 15 | 4233.41
2020 | 2 | 14 | 16 | 4131.4001
2020 | 2 | 14 | 17 | 4228.4
2020 | 2 | 14 | 18 | 4503.8999
2020 | 2 | 14 | 19 | 4648.2
2020 | 2 | 14 | 20 | 4667.7999
2020 | 2 | 14 | 21 | 4648.8
2020 | 2 | 14 | 22 | 4637.6001
2020 | 2 | 14 | 23 | 4583.2501
2020 | 2 | 15 | 0 | 4518.8499
2020 | 2 | 15 | 1 | 4475.35
2020 | 2 | 15 | 2 | 4504.6499
2020 | 2 | 15 | 3 | 4510.3501
2020 | 2 | 15 | 4 | 4562.2
2020 | 2 | 15 | 5 | 4629.95
2020 | 2 | 15 | 6 | 4748.1
2020 | 2 | 15 | 7 | 4787.8002
2020 | 2 | 15 | 8 | 4788.4501
2020 | 2 | 15 | 9 | 4617.4001
2020 | 2 | 15 | 10 | 4378.3499
2020 | 2 | 15 | 11 | 4110.5
2020 | 2 | 15 | 12 | 3905.7
2020 | 2 | 15 | 13 | 3721.1002
2020 | 2 | 15 | 14 | 3559.3002
2020 | 2 | 15 | 15 | 3435.8
2020 | 2 | 15 | 16 | 3395.7501
2020 | 2 | 15 | 17 | 3459.1501
2020 | 2 | 15 | 18 | 3663.45
2020 | 2 | 15 | 19 | 3789.15
2020 | 2 | 15 | 20 | 3718
2020 | 2 | 15 | 21 | 3697.4001
2020 | 2 | 15 | 22 | 3543.3
2020 | 2 | 15 | 23 | 3410.0001
2020 | 2 | 16 | 0 | 3265.9999
2020 | 2 | 16 | 1 | 3191.8
2020 | 2 | 16 | 2 | 3141.7499
2020 | 2 | 16 | 3 | 3177.1499
2020 | 2 | 16 | 4 | 3106.7002
2020 | 2 | 16 | 5 | 3195.8
2020 | 2 | 16 | 6 | 3257.3999
2020 | 2 | 16 | 7 | 3377.7
2020 | 2 | 16 | 8 | 3485.5999
2020 | 2 | 16 | 9 | 3532.6001
2020 | 2 | 16 | 10 | 3515.2999
2020 | 2 | 16 | 11 | 3447.9
2020 | 2 | 16 | 12 | 3401.3999
2020 | 2 | 16 | 13 | 3309.2
2020 | 2 | 16 | 14 | 3190.0001
2020 | 2 | 16 | 15 | 3162
2020 | 2 | 16 | 16 | 3190.1001
2020 | 2 | 16 | 17 | 3246.2
2020 | 2 | 16 | 18 | 3371.9999
2020 | 2 | 16 | 19 | 3493.3003
2020 | 2 | 16 | 20 | 3457.9001
2020 | 2 | 16 | 21 | 3432.9
2020 | 2 | 16 | 22 | 3374.6499
2020 | 2 | 16 | 23 | 3326.1499
2020 | 2 | 17 | 0 | 3278
2020 | 2 | 17 | 1 | 3295.7999
2020 | 2 | 17 | 2 | 3310.7
2020 | 2 | 17 | 3 | 3382.1001
2020 | 2 | 17 | 4 | 3471.5999
2020 | 2 | 17 | 5 | 3698.5999
2020 | 2 | 17 | 6 | 3984.2
2020 | 2 | 17 | 7 | 4159.6001
2020 | 2 | 17 | 8 | 4188.2999
2020 | 2 | 17 | 9 | 4175.0768
2020 | 2 | 17 | 10 | 4062.85
2020 | 2 | 17 | 11 | 3912.9001
2020 | 2 | 17 | 12 | 3810.9001
2020 | 2 | 17 | 13 | 3641.9
2020 | 2 | 17 | 14 | 3569.7
2020 | 2 | 17 | 15 | 3500.7001
2020 | 2 | 17 | 16 | 3428.1001
2020 | 2 | 17 | 17 | 3484.7999
2020 | 2 | 17 | 18 | 3641.6
2020 | 2 | 17 | 19 | 3700.6
2020 | 2 | 17 | 20 | 3666.7001
2020 | 2 | 17 | 21 | 3533.7999
2020 | 2 | 17 | 22 | 3364.6
2020 | 2 | 17 | 23 | 3176.25
2020 | 2 | 18 | 0 | 3057.5499
2020 | 2 | 18 | 1 | 2957.8
2020 | 2 | 18 | 2 | 2848.4001
2020 | 2 | 18 | 3 | 2830.2001
2020 | 2 | 18 | 4 | 2850
2020 | 2 | 18 | 5 | 3024.4001
2020 | 2 | 18 | 6 | 3362.75
2020 | 2 | 18 | 7 | 3544.5499
2020 | 2 | 18 | 8 | 3559.5002
2020 | 2 | 18 | 9 | 3597.6001
2020 | 2 | 18 | 10 | 3647.5
2020 | 2 | 18 | 11 | 3649.7999
2020 | 2 | 18 | 12 | 3654.5
2020 | 2 | 18 | 13 | 3639.6002
2020 | 2 | 18 | 14 | 3623.1001
2020 | 2 | 18 | 15 | 3583.0001
2020 | 2 | 18 | 16 | 3630.9001
2020 | 2 | 18 | 17 | 3696.0001
2020 | 2 | 18 | 18 | 3784
2020 | 2 | 18 | 19 | 3868.7001
2020 | 2 | 18 | 20 | 3834.4001
2020 | 2 | 18 | 21 | 3743.8485
2020 | 2 | 18 | 22 | 3644.85
2020 | 2 | 18 | 23 | 3493.3501
2020 | 2 | 19 | 0 | 3399.75
2020 | 2 | 19 | 1 | 3442.7499
2020 | 2 | 19 | 2 | 3435.7
2020 | 2 | 19 | 3 | 3418.85
2020 | 2 | 19 | 4 | 3464.3502
2020 | 2 | 19 | 5 | 3791.8
2020 | 2 | 19 | 6 | 4173
2020 | 2 | 19 | 7 | 4414.9
2020 | 2 | 19 | 8 | 4400.9999
2020 | 2 | 19 | 9 | 4292.4999
2020 | 2 | 19 | 10 | 4151.6
2020 | 2 | 19 | 11 | 3998.9501
2020 | 2 | 19 | 12 | 3872.35
2020 | 2 | 19 | 13 | 3718.0001
2020 | 2 | 19 | 14 | 3622.4
2020 | 2 | 19 | 15 | 3540.3
2020 | 2 | 19 | 16 | 3546.4
2020 | 2 | 19 | 17 | 3566.1151
2020 | 2 | 19 | 18 | 3817.6
2020 | 2 | 19 | 19 | 3990.0001
2020 | 2 | 19 | 20 | 3990.7096
2020 | 2 | 19 | 21 | 3923.7
2020 | 2 | 19 | 22 | 3807.3999
2020 | 2 | 19 | 23 | 3658.8
2020 | 2 | 20 | 0 | 3554.9633
2020 | 2 | 20 | 1 | 3501.6
2020 | 2 | 20 | 2 | 3476.0999
2020 | 2 | 20 | 3 | 3491.6
2020 | 2 | 20 | 4 | 3519.5999
2020 | 2 | 20 | 5 | 3720.9
2020 | 2 | 20 | 6 | 4053.9
2020 | 2 | 20 | 7 | 4276.8
2020 | 2 | 20 | 8 | 4251.4001
2020 | 2 | 20 | 9 | 4331.9781
2020 | 2 | 20 | 10 | 4306.7001
2020 | 2 | 20 | 11 | 4301.3
2020 | 2 | 20 | 12 | 4147.7
2020 | 2 | 20 | 13 | 3987.5
2020 | 2 | 20 | 14 | 3905.0001
2020 | 2 | 20 | 15 | 3834.1
2020 | 2 | 20 | 16 | 3842.0999
2020 | 2 | 20 | 17 | 3980.2
2020 | 2 | 20 | 18 | 4282.65
2020 | 2 | 20 | 19 | 4424.4502
2020 | 2 | 20 | 20 | 4453.1
2020 | 2 | 20 | 21 | 4439.6
2020 | 2 | 20 | 22 | 4320.9001
2020 | 2 | 20 | 23 | 4240.7
2020 | 2 | 21 | 0 | 4127.4001
2020 | 2 | 21 | 1 | 4121.6
2020 | 2 | 21 | 2 | 4151.2002
2020 | 2 | 21 | 3 | 4206.2001
2020 | 2 | 21 | 4 | 4270.0001
2020 | 2 | 21 | 5 | 4423.9998
2020 | 2 | 21 | 6 | 4867.65
2020 | 2 | 21 | 7 | 5009.75
2020 | 2 | 21 | 8 | 4986.4
2020 | 2 | 21 | 9 | 4736.5
2020 | 2 | 21 | 10 | 4477.2001
2020 | 2 | 21 | 11 | 4324.4
2020 | 2 | 21 | 12 | 4158.3
2020 | 2 | 21 | 13 | 3990.1001
2020 | 2 | 21 | 14 | 3875.6001
2020 | 2 | 21 | 15 | 3733.2
2020 | 2 | 21 | 16 | 3681.4
2020 | 2 | 21 | 17 | 3647.4999
2020 | 2 | 21 | 18 | 3942.9001
2020 | 2 | 21 | 19 | 4113.0502
2020 | 2 | 21 | 20 | 4125.55
2020 | 2 | 21 | 21 | 4143.8999
2020 | 2 | 21 | 22 | 4067.1
2020 | 2 | 21 | 23 | 4039.7002
2020 | 2 | 22 | 0 | 3904.7999
2020 | 2 | 22 | 1 | 3888.2
2020 | 2 | 22 | 2 | 3963.1001
2020 | 2 | 22 | 3 | 3954.0999
2020 | 2 | 22 | 4 | 4010.5
2020 | 2 | 22 | 5 | 4189.3999
2020 | 2 | 22 | 6 | 4321.3
2020 | 2 | 22 | 7 | 4476.5999
2020 | 2 | 22 | 8 | 4345.9371
2020 | 2 | 22 | 9 | 4176.2999
2020 | 2 | 22 | 10 | 3861.7001
2020 | 2 | 22 | 11 | 3741
2020 | 2 | 22 | 12 | 3577.4999
2020 | 2 | 22 | 13 | 3387
2020 | 2 | 22 | 14 | 3295.4003
2020 | 2 | 22 | 15 | 3195.4
2020 | 2 | 22 | 16 | 3128.2001
2020 | 2 | 22 | 17 | 3157.5
2020 | 2 | 22 | 18 | 3350.8999
2020 | 2 | 22 | 19 | 3504.5001
2020 | 2 | 22 | 20 | 3578
2020 | 2 | 22 | 21 | 3532.9
2020 | 2 | 22 | 22 | 3524.3999
2020 | 2 | 22 | 23 | 3497.0999
2020 | 2 | 23 | 0 | 3448.3999
2020 | 2 | 23 | 1 | 3431.5
2020 | 2 | 23 | 2 | 3433.5
2020 | 2 | 23 | 3 | 3483.9998
2020 | 2 | 23 | 4 | 3509.3
2020 | 2 | 23 | 5 | 3582.3
2020 | 2 | 23 | 6 | 3663.7001
2020 | 2 | 23 | 7 | 3685.3002
2020 | 2 | 23 | 8 | 3789.7
2020 | 2 | 23 | 9 | 3697.1001
2020 | 2 | 23 | 10 | 3598
2020 | 2 | 23 | 11 | 3376.7001
2020 | 2 | 23 | 12 | 3337.7001
2020 | 2 | 23 | 13 | 3192.4001
2020 | 2 | 23 | 14 | 3142.5
2020 | 2 | 23 | 15 | 3036.9003
2020 | 2 | 23 | 16 | 3104.4
2020 | 2 | 23 | 17 | 3191.8
2020 | 2 | 23 | 18 | 3335.2
2020 | 2 | 23 | 19 | 3485.2
2020 | 2 | 23 | 20 | 3436.8
2020 | 2 | 23 | 21 | 3369.6
2020 | 2 | 23 | 22 | 3247.4999
2020 | 2 | 23 | 23 | 3113.9003
2020 | 2 | 24 | 0 | 2992.2001
2020 | 2 | 24 | 1 | 2964.1
2020 | 2 | 24 | 2 | 2958.6
2020 | 2 | 24 | 3 | 2898.9001
2020 | 2 | 24 | 4 | 3057.1001
2020 | 2 | 24 | 5 | 3263.2
2020 | 2 | 24 | 6 | 3590.3
2020 | 2 | 24 | 7 | 3858
2020 | 2 | 24 | 8 | 3884.3
2020 | 2 | 24 | 9 | 3930.0001
2020 | 2 | 24 | 10 | 3943.9999
2020 | 2 | 24 | 11 | 3917.2002
2020 | 2 | 24 | 12 | 3900.9
2020 | 2 | 24 | 13 | 3914.7001
2020 | 2 | 24 | 14 | 3851.7
2020 | 2 | 24 | 15 | 3850.0001
2020 | 2 | 24 | 16 | 3851.3999
2020 | 2 | 24 | 17 | 3878.6002
2020 | 2 | 24 | 18 | 3992.2
2020 | 2 | 24 | 19 | 3965.3
2020 | 2 | 24 | 20 | 3886.2
2020 | 2 | 24 | 21 | 3700.4999
2020 | 2 | 24 | 22 | 3560.3
2020 | 2 | 24 | 23 | 3328.2
2020 | 2 | 25 | 0 | 3218.1
2020 | 2 | 25 | 1 | 3132.6
2020 | 2 | 25 | 2 | 3087.4301
2020 | 2 | 25 | 3 | 3010.3003
2020 | 2 | 25 | 4 | 3030.5001
2020 | 2 | 25 | 5 | 3178.3
2020 | 2 | 25 | 6 | 3483.6
2020 | 2 | 25 | 7 | 3666.6
2020 | 2 | 25 | 8 | 3646.2999
2020 | 2 | 25 | 9 | 3671.7998
2020 | 2 | 25 | 10 | 3684.3999
2020 | 2 | 25 | 11 | 3664
2020 | 2 | 25 | 12 | 3676.2
2020 | 2 | 25 | 13 | 3615.7001
2020 | 2 | 25 | 14 | 3609.6
2020 | 2 | 25 | 15 | 3564.1001
2020 | 2 | 25 | 16 | 3513.4001
2020 | 2 | 25 | 17 | 3564.3998
2020 | 2 | 25 | 18 | 3720.4
2020 | 2 | 25 | 19 | 3746.2001
2020 | 2 | 25 | 20 | 3723.4
2020 | 2 | 25 | 21 | 3590.6
2020 | 2 | 25 | 22 | 3411.1001
2020 | 2 | 25 | 23 | 3266.0999
2020 | 2 | 26 | 0 | 3175.9
2020 | 2 | 26 | 1 | 3059.8
2020 | 2 | 26 | 2 | 3053.2001
2020 | 2 | 26 | 3 | 3038.1001
2020 | 2 | 26 | 4 | 3086
2020 | 2 | 26 | 5 | 3304.2317
2020 | 2 | 26 | 6 | 3573.7
2020 | 2 | 26 | 7 | 3832.0999
2020 | 2 | 26 | 8 | 3825.5
2020 | 2 | 26 | 9 | 3898.7001
2020 | 2 | 26 | 10 | 3925.3
2020 | 2 | 26 | 11 | 3967.7002
2020 | 2 | 26 | 12 | 4015.5
2020 | 2 | 26 | 13 | 4009.3
2020 | 2 | 26 | 14 | 4044.1001
2020 | 2 | 26 | 15 | 4005.7999
2020 | 2 | 26 | 16 | 4065.6001
2020 | 2 | 26 | 17 | 4150.2
2020 | 2 | 26 | 18 | 4330.9
2020 | 2 | 26 | 19 | 4414.5001
2020 | 2 | 26 | 20 | 4412.7999
2020 | 2 | 26 | 21 | 4337.4003
2020 | 2 | 26 | 22 | 4204.9001
2020 | 2 | 26 | 23 | 4053.9001
2020 | 2 | 27 | 0 | 3939.4999
2020 | 2 | 27 | 1 | 3900.4001
2020 | 2 | 27 | 2 | 3903.6001
2020 | 2 | 27 | 3 | 3890.5001
2020 | 2 | 27 | 4 | 3917.7001
2020 | 2 | 27 | 5 | 4107.2
2020 | 2 | 27 | 6 | 4423.8
2020 | 2 | 27 | 7 | 4597.0001
2020 | 2 | 27 | 8 | 4639.4001
2020 | 2 | 27 | 9 | 4618.0999
2020 | 2 | 27 | 10 | 4543.1001
2020 | 2 | 27 | 11 | 4413.9
2020 | 2 | 27 | 12 | 4317.2998
2020 | 2 | 27 | 13 | 4197.4999
2020 | 2 | 27 | 14 | 4112.2997
2020 | 2 | 27 | 15 | 4073.1001
2020 | 2 | 27 | 16 | 3965.4999
2020 | 2 | 27 | 17 | 4069.2
2020 | 2 | 27 | 18 | 4207.9001
2020 | 2 | 27 | 19 | 4328.2
2020 | 2 | 27 | 20 | 4380.7
2020 | 2 | 27 | 21 | 4281.1001
2020 | 2 | 27 | 22 | 4164.2999
2020 | 2 | 27 | 23 | 3955.2002
2020 | 2 | 28 | 0 | 3828.3
2020 | 2 | 28 | 1 | 3745.2
2020 | 2 | 28 | 2 | 3701.9999
2020 | 2 | 28 | 3 | 3691.6001
2020 | 2 | 28 | 4 | 3680.834
2020 | 2 | 28 | 5 | 3833.2
2020 | 2 | 28 | 6 | 4172.2
2020 | 2 | 28 | 7 | 4313.2
2020 | 2 | 28 | 8 | 4274.3999
2020 | 2 | 28 | 9 | 4171.3
2020 | 2 | 28 | 10 | 4113.2946
2020 | 2 | 28 | 11 | 4039.2
2020 | 2 | 28 | 12 | 3978
2020 | 2 | 28 | 13 | 3939.4003
2020 | 2 | 28 | 14 | 3888.1001
2020 | 2 | 28 | 15 | 3813.0001
2020 | 2 | 28 | 16 | 3825.4
2020 | 2 | 28 | 17 | 3904.1001
2020 | 2 | 28 | 18 | 4032.4
2020 | 2 | 28 | 19 | 4037.1
2020 | 2 | 28 | 20 | 4085.2999
2020 | 2 | 28 | 21 | 3995.9
2020 | 2 | 28 | 22 | 3927.4001
2020 | 2 | 28 | 23 | 3831.6
2020 | 3 | 1 | 0 | 3710.8779
2020 | 3 | 1 | 1 | 3653.4
2020 | 3 | 1 | 2 | 3702.5
2020 | 3 | 1 | 3 | 3714.0001
2020 | 3 | 1 | 4 | 3747.4
2020 | 3 | 1 | 5 | 3782.5
2020 | 3 | 1 | 6 | 3937.2
2020 | 3 | 1 | 7 | 3963.7
2020 | 3 | 1 | 8 | 3970.2415
2020 | 3 | 1 | 9 | 3815.9
2020 | 3 | 1 | 10 | 3598.5
2020 | 3 | 1 | 11 | 3383.5
2020 | 3 | 1 | 12 | 3268.7001
2020 | 3 | 1 | 13 | 3120.4
2020 | 3 | 1 | 14 | 3023.2999
2020 | 3 | 1 | 15 | 2948.4999
2020 | 3 | 1 | 16 | 2927.5999
2020 | 3 | 1 | 17 | 3030.2999
2020 | 3 | 1 | 18 | 3154.1
2020 | 3 | 1 | 19 | 3284.2
2020 | 3 | 1 | 20 | 3294.5
2020 | 3 | 1 | 21 | 3146.3
2020 | 3 | 1 | 22 | 3041.2
2020 | 3 | 1 | 23 | 2944.0999
2020 | 3 | 2 | 0 | 2823.6
2020 | 3 | 2 | 1 | 2788.9
2020 | 3 | 2 | 2 | 2786.3999
2020 | 3 | 2 | 3 | 2785.0001
2020 | 3 | 2 | 4 | 2853.1999
2020 | 3 | 2 | 5 | 3095.8002
2020 | 3 | 2 | 6 | 3410.2
2020 | 3 | 2 | 7 | 3603.2
2020 | 3 | 2 | 8 | 3652.6001
2020 | 3 | 2 | 9 | 3686.6001
2020 | 3 | 2 | 10 | 3719.0001
2020 | 3 | 2 | 11 | 3755.7999
2020 | 3 | 2 | 12 | 3739.7999
2020 | 3 | 2 | 13 | 3705.3
2020 | 3 | 2 | 14 | 3616.1
2020 | 3 | 2 | 15 | 3538.6001
2020 | 3 | 2 | 16 | 3491.1001
2020 | 3 | 2 | 17 | 3497.7001
2020 | 3 | 2 | 18 | 3592.7
2020 | 3 | 2 | 19 | 3678.7999
2020 | 3 | 2 | 20 | 3591.5999
2020 | 3 | 2 | 21 | 3498.3
2020 | 3 | 2 | 22 | 3310.4
2020 | 3 | 2 | 23 | 3092.6
2020 | 3 | 3 | 0 | 3004.2
2020 | 3 | 3 | 1 | 2936.9001
2020 | 3 | 3 | 2 | 2882.1
2020 | 3 | 3 | 3 | 2863.9
2020 | 3 | 3 | 4 | 2886.7
2020 | 3 | 3 | 5 | 3019.5
2020 | 3 | 3 | 6 | 3309.5
2020 | 3 | 3 | 7 | 3544.3
2020 | 3 | 3 | 8 | 3573
2020 | 3 | 3 | 9 | 3496.2
2020 | 3 | 3 | 10 | 3536.5
2020 | 3 | 3 | 11 | 3498.8
2020 | 3 | 3 | 12 | 3497.2
2020 | 3 | 3 | 13 | 3410.7001
2020 | 3 | 3 | 14 | 3397.9999
2020 | 3 | 3 | 15 | 3286.2001
2020 | 3 | 3 | 16 | 3277.9999
2020 | 3 | 3 | 17 | 3298
2020 | 3 | 3 | 18 | 3398.9001
2020 | 3 | 3 | 19 | 3585.4
2020 | 3 | 3 | 20 | 3606.5
2020 | 3 | 3 | 21 | 3502.5999
2020 | 3 | 3 | 22 | 3361.3
2020 | 3 | 3 | 23 | 3286.8
2020 | 3 | 4 | 0 | 3177.5
2020 | 3 | 4 | 1 | 3197.3
2020 | 3 | 4 | 2 | 3167.3
2020 | 3 | 4 | 3 | 3217.1
2020 | 3 | 4 | 4 | 3309.5
2020 | 3 | 4 | 5 | 3492.4106
2020 | 3 | 4 | 6 | 3823.8999
2020 | 3 | 4 | 7 | 3997.1
2020 | 3 | 4 | 8 | 3900.9999
2020 | 3 | 4 | 9 | 3735.4001
2020 | 3 | 4 | 10 | 3613.4001
2020 | 3 | 4 | 11 | 3529.7
2020 | 3 | 4 | 12 | 3477.1998
2020 | 3 | 4 | 13 | 3459.8
2020 | 3 | 4 | 14 | 3403.8002
2020 | 3 | 4 | 15 | 3357.0999
2020 | 3 | 4 | 16 | 3289.4003
2020 | 3 | 4 | 17 | 3333
2020 | 3 | 4 | 18 | 3492.6
2020 | 3 | 4 | 19 | 3581.7998
2020 | 3 | 4 | 20 | 3591.3
2020 | 3 | 4 | 21 | 3496.8
2020 | 3 | 4 | 22 | 3386.0999
2020 | 3 | 4 | 23 | 3270.1
2020 | 3 | 5 | 0 | 3145.4
2020 | 3 | 5 | 1 | 3136.3
2020 | 3 | 5 | 2 | 3106.6001
2020 | 3 | 5 | 3 | 3163.5192
2020 | 3 | 5 | 4 | 3199.3
2020 | 3 | 5 | 5 | 3428
2020 | 3 | 5 | 6 | 3779.5
2020 | 3 | 5 | 7 | 3954.3999
2020 | 3 | 5 | 8 | 3892.1997
2020 | 3 | 5 | 9 | 3848.6
2020 | 3 | 5 | 10 | 3763.2999
2020 | 3 | 5 | 11 | 3619.9999
2020 | 3 | 5 | 12 | 3561.5
2020 | 3 | 5 | 13 | 3447.0999
2020 | 3 | 5 | 14 | 3340.2998
2020 | 3 | 5 | 15 | 3285.2999
2020 | 3 | 5 | 16 | 3261.5
2020 | 3 | 5 | 17 | 3255.8999
2020 | 3 | 5 | 18 | 3354.7998
2020 | 3 | 5 | 19 | 3543.4
2020 | 3 | 5 | 20 | 3519.6
2020 | 3 | 5 | 21 | 3481
2020 | 3 | 5 | 22 | 3299.6001
2020 | 3 | 5 | 23 | 3185.7999
2020 | 3 | 6 | 0 | 3071.1
2020 | 3 | 6 | 1 | 3037.4999
2020 | 3 | 6 | 2 | 2989.2
2020 | 3 | 6 | 3 | 3032.2
2020 | 3 | 6 | 4 | 3101
2020 | 3 | 6 | 5 | 3309.1
2020 | 3 | 6 | 6 | 3676.3
2020 | 3 | 6 | 7 | 3879.1
2020 | 3 | 6 | 8 | 3981.1001
2020 | 3 | 6 | 9 | 4030.6001
2020 | 3 | 6 | 10 | 4051.7001
2020 | 3 | 6 | 11 | 4109.7
2020 | 3 | 6 | 12 | 4099.2998
2020 | 3 | 6 | 13 | 4113.8
2020 | 3 | 6 | 14 | 4080.4001
2020 | 3 | 6 | 15 | 4033.2999
2020 | 3 | 6 | 16 | 4010.8
2020 | 3 | 6 | 17 | 4033.5
2020 | 3 | 6 | 18 | 4134.4336
2020 | 3 | 6 | 19 | 4199.9998
2020 | 3 | 6 | 20 | 4110.7001
2020 | 3 | 6 | 21 | 4011.1
2020 | 3 | 6 | 22 | 3854.9999
2020 | 3 | 6 | 23 | 3732.3999
2020 | 3 | 7 | 0 | 3563.6001
2020 | 3 | 7 | 1 | 3546.4001
2020 | 3 | 7 | 2 | 3523.3369
2020 | 3 | 7 | 3 | 3506.2999
2020 | 3 | 7 | 4 | 3521.5
2020 | 3 | 7 | 5 | 3588.5
2020 | 3 | 7 | 6 | 3733.2001
2020 | 3 | 7 | 7 | 3812.3002
2020 | 3 | 7 | 8 | 3874.5997
2020 | 3 | 7 | 9 | 3707.7
2020 | 3 | 7 | 10 | 3677.2001
2020 | 3 | 7 | 11 | 3496.5
2020 | 3 | 7 | 12 | 3375.1
2020 | 3 | 7 | 13 | 3229.4
2020 | 3 | 7 | 14 | 3113.1
2020 | 3 | 7 | 15 | 3056.9
2020 | 3 | 7 | 16 | 2988.1
2020 | 3 | 7 | 17 | 3043.2
2020 | 3 | 7 | 18 | 3108.3999
2020 | 3 | 7 | 19 | 3294.2999
2020 | 3 | 7 | 20 | 3344.4
2020 | 3 | 7 | 21 | 3359.1
2020 | 3 | 7 | 22 | 3327.0999
2020 | 3 | 7 | 23 | 3280.0001
2020 | 3 | 8 | 0 | 3204.4998
2020 | 3 | 8 | 1 | 3188.4999
2020 | 3 | 8 | 2 | 3246.5001
2020 | 3 | 8 | 3 | 3274.1
2020 | 3 | 8 | 4 | 3386
2020 | 3 | 8 | 5 | 3448.2
2020 | 3 | 8 | 6 | 3565.6
2020 | 3 | 8 | 7 | 3650.0002
2020 | 3 | 8 | 8 | 3525.2
2020 | 3 | 8 | 9 | 3455.0999
2020 | 3 | 8 | 10 | 3253.8999
2020 | 3 | 8 | 11 | 3164.7999
2020 | 3 | 8 | 12 | 3044.5
2020 | 3 | 8 | 13 | 2915.5001
2020 | 3 | 8 | 14 | 2858
2020 | 3 | 8 | 15 | 2801.7999
2020 | 3 | 8 | 16 | 2834.6
2020 | 3 | 8 | 17 | 2876.1001
2020 | 3 | 8 | 18 | 2956.6283
2020 | 3 | 8 | 19 | 3183.1001
2020 | 3 | 8 | 20 | 3142.7001
2020 | 3 | 8 | 21 | 3028.4001
2020 | 3 | 8 | 22 | 2864.3
2020 | 3 | 8 | 23 | 2788.6
2020 | 3 | 9 | 0 | 2759.7
2020 | 3 | 9 | 1 | 2731.4
2020 | 3 | 9 | 2 | 2767.9001
2020 | 3 | 9 | 3 | 2860.4
2020 | 3 | 9 | 4 | 3054.4
2020 | 3 | 9 | 5 | 3456.5999
2020 | 3 | 9 | 6 | 3627.1
2020 | 3 | 9 | 7 | 3757.0999
2020 | 3 | 9 | 8 | 3697.7001
2020 | 3 | 9 | 9 | 3610.2998
2020 | 3 | 9 | 10 | 3567
2020 | 3 | 9 | 11 | 3514.6001
2020 | 3 | 9 | 12 | 3385.5
2020 | 3 | 9 | 13 | 3367.4
2020 | 3 | 9 | 14 | 3359.8002
2020 | 3 | 9 | 15 | 3214
2020 | 3 | 9 | 16 | 3241.7001
2020 | 3 | 9 | 17 | 3222.5001
2020 | 3 | 9 | 18 | 3432.5001
2020 | 3 | 9 | 19 | 3462.5001
2020 | 3 | 9 | 20 | 3369.4001
2020 | 3 | 9 | 21 | 3195.3999
2020 | 3 | 9 | 22 | 3007.3
2020 | 3 | 9 | 23 | 2859.0001
2020 | 3 | 10 | 0 | 2705.2999
2020 | 3 | 10 | 1 | 2724.4001
2020 | 3 | 10 | 2 | 2636.7501
2020 | 3 | 10 | 3 | 2671.4001
2020 | 3 | 10 | 4 | 2834.1
2020 | 3 | 10 | 5 | 3149.5999
2020 | 3 | 10 | 6 | 3334.3999
2020 | 3 | 10 | 7 | 3362
2020 | 3 | 10 | 8 | 3433.2
2020 | 3 | 10 | 9 | 3464.3
2020 | 3 | 10 | 10 | 3504.8999
2020 | 3 | 10 | 11 | 3488.8
2020 | 3 | 10 | 12 | 3492.7
2020 | 3 | 10 | 13 | 3466.9
2020 | 3 | 10 | 14 | 3347.9
2020 | 3 | 10 | 15 | 3288.0999
2020 | 3 | 10 | 16 | 3321.7
2020 | 3 | 10 | 17 | 3400.1293
2020 | 3 | 10 | 18 | 3462.7
2020 | 3 | 10 | 19 | 3545.0999
2020 | 3 | 10 | 20 | 3459.1001
2020 | 3 | 10 | 21 | 3241.2999
2020 | 3 | 10 | 22 | 3101.7
2020 | 3 | 10 | 23 | 2943.8
2020 | 3 | 11 | 0 | 2850.7
2020 | 3 | 11 | 1 | 2868.2
2020 | 3 | 11 | 2 | 2775.7
2020 | 3 | 11 | 3 | 2844.1999
2020 | 3 | 11 | 4 | 3024.5002
2020 | 3 | 11 | 5 | 3335.2
2020 | 3 | 11 | 6 | 3555.4431
2020 | 3 | 11 | 7 | 3563.0001
2020 | 3 | 11 | 8 | 3616.3
2020 | 3 | 11 | 9 | 3666.0999
2020 | 3 | 11 | 10 | 3631.4
2020 | 3 | 11 | 11 | 3572.0001
2020 | 3 | 11 | 12 | 3526.9
2020 | 3 | 11 | 13 | 3480.2999
2020 | 3 | 11 | 14 | 3372.2001
2020 | 3 | 11 | 15 | 3339.5
2020 | 3 | 11 | 16 | 3273.2999
2020 | 3 | 11 | 17 | 3287.9999
2020 | 3 | 11 | 18 | 3325.5001
2020 | 3 | 11 | 19 | 3419.8
2020 | 3 | 11 | 20 | 3382.6
2020 | 3 | 11 | 21 | 3283.2
2020 | 3 | 11 | 22 | 3126.5
2020 | 3 | 11 | 23 | 2967.5
2020 | 3 | 12 | 0 | 2894
2020 | 3 | 12 | 1 | 2867.4
2020 | 3 | 12 | 2 | 2870.7
2020 | 3 | 12 | 3 | 2925.3
2020 | 3 | 12 | 4 | 3089.5001
2020 | 3 | 12 | 5 | 3442.7
2020 | 3 | 12 | 6 | 3700.4
2020 | 3 | 12 | 7 | 3708.6
2020 | 3 | 12 | 8 | 3632.8
2020 | 3 | 12 | 9 | 3625.8999
2020 | 3 | 12 | 10 | 3517.9999
2020 | 3 | 12 | 11 | 3480.7001
2020 | 3 | 12 | 12 | 3443.6998
2020 | 3 | 12 | 13 | 3406.2999
2020 | 3 | 12 | 14 | 3306.6
2020 | 3 | 12 | 15 | 3267.1001
2020 | 3 | 12 | 16 | 3308
2020 | 3 | 12 | 17 | 3421.5999
2020 | 3 | 12 | 18 | 3431.7999
2020 | 3 | 12 | 19 | 3463.8
2020 | 3 | 12 | 20 | 3355.3
2020 | 3 | 12 | 21 | 3130.2001
2020 | 3 | 12 | 22 | 3012.6
2020 | 3 | 12 | 23 | 2870.4999
2020 | 3 | 13 | 0 | 2729.3
2020 | 3 | 13 | 1 | 2675.1
2020 | 3 | 13 | 2 | 2631.4001
2020 | 3 | 13 | 3 | 2592.7
2020 | 3 | 13 | 4 | 2741.7
2020 | 3 | 13 | 5 | 3056.9001
2020 | 3 | 13 | 6 | 3282.1
2020 | 3 | 13 | 7 | 3336.0001
2020 | 3 | 13 | 8 | 3371.3
2020 | 3 | 13 | 9 | 3345.6
2020 | 3 | 13 | 10 | 3339.9
2020 | 3 | 13 | 11 | 3322.05
2020 | 3 | 13 | 12 | 3315.2001
2020 | 3 | 13 | 13 | 3258.0001
2020 | 3 | 13 | 14 | 3183.4
2020 | 3 | 13 | 15 | 3101.75
2020 | 3 | 13 | 16 | 3130.4
2020 | 3 | 13 | 17 | 3196.1
2020 | 3 | 13 | 18 | 3248.8999
2020 | 3 | 13 | 19 | 3355.7999
2020 | 3 | 13 | 20 | 3288.3
2020 | 3 | 13 | 21 | 3179.9
2020 | 3 | 13 | 22 | 3126.7
2020 | 3 | 13 | 23 | 2974.7
2020 | 3 | 14 | 0 | 2932.1
2020 | 3 | 14 | 1 | 2890.2295
2020 | 3 | 14 | 2 | 2828.1
2020 | 3 | 14 | 3 | 2808.1305
2020 | 3 | 14 | 4 | 2843.8
2020 | 3 | 14 | 5 | 2925.4
2020 | 3 | 14 | 6 | 3008
2020 | 3 | 14 | 7 | 3172.4
2020 | 3 | 14 | 8 | 3331.5
2020 | 3 | 14 | 9 | 3446
2020 | 3 | 14 | 10 | 3512.5
2020 | 3 | 14 | 11 | 3536.3999
2020 | 3 | 14 | 12 | 3541
2020 | 3 | 14 | 13 | 3541.1001
2020 | 3 | 14 | 14 | 3527.4001
2020 | 3 | 14 | 15 | 3544.6
2020 | 3 | 14 | 16 | 3577.3999
2020 | 3 | 14 | 17 | 3593.7999
2020 | 3 | 14 | 18 | 3600.4
2020 | 3 | 14 | 19 | 3637.4
2020 | 3 | 14 | 20 | 3550.0999
2020 | 3 | 14 | 21 | 3423.2
2020 | 3 | 14 | 22 | 3323.3
2020 | 3 | 14 | 23 | 3194.5
2020 | 3 | 15 | 0 | 3123.6
2020 | 3 | 15 | 1 | 3086.5999
2020 | 3 | 15 | 2 | 3085.3
2020 | 3 | 15 | 3 | 3069.1
2020 | 3 | 15 | 4 | 3116.3999
2020 | 3 | 15 | 5 | 3178.2
2020 | 3 | 15 | 6 | 3318.4
2020 | 3 | 15 | 7 | 3427.4001
2020 | 3 | 15 | 8 | 3569.1001
2020 | 3 | 15 | 9 | 3581.1
2020 | 3 | 15 | 10 | 3508.8999
2020 | 3 | 15 | 11 | 3624.3
2020 | 3 | 15 | 12 | 3601.3
2020 | 3 | 15 | 13 | 3563.7
2020 | 3 | 15 | 14 | 3495.6
2020 | 3 | 15 | 15 | 3468.7999
2020 | 3 | 15 | 16 | 3471.7998
2020 | 3 | 15 | 17 | 3525.3998
2020 | 3 | 15 | 18 | 3533.5999
2020 | 3 | 15 | 19 | 3628.0002
2020 | 3 | 15 | 20 | 3568.3989
2020 | 3 | 15 | 21 | 3405.8
2020 | 3 | 15 | 22 | 3276
2020 | 3 | 15 | 23 | 3129.4
2020 | 3 | 16 | 0 | 3109.5
2020 | 3 | 16 | 1 | 3072.3999
2020 | 3 | 16 | 2 | 3096
2020 | 3 | 16 | 3 | 3133.7001
2020 | 3 | 16 | 4 | 3335.5999
2020 | 3 | 16 | 5 | 3591.0001
2020 | 3 | 16 | 6 | 3802.5001
2020 | 3 | 16 | 7 | 3885.9999
2020 | 3 | 16 | 8 | 3914.8998
2020 | 3 | 16 | 9 | 3874.6998
2020 | 3 | 16 | 10 | 3927.5001
2020 | 3 | 16 | 11 | 3869.1
2020 | 3 | 16 | 12 | 3855.7002
2020 | 3 | 16 | 13 | 3785.6
2020 | 3 | 16 | 14 | 3685.3999
2020 | 3 | 16 | 15 | 3592.0999
2020 | 3 | 16 | 16 | 3606.0999
2020 | 3 | 16 | 17 | 3614.8999
2020 | 3 | 16 | 18 | 3622.5001
2020 | 3 | 16 | 19 | 3672.7001
2020 | 3 | 16 | 20 | 3576.7999
2020 | 3 | 16 | 21 | 3430.8
2020 | 3 | 16 | 22 | 3254.2
2020 | 3 | 16 | 23 | 3124.5
2020 | 3 | 17 | 0 | 3022.2999
2020 | 3 | 17 | 1 | 3009.1
2020 | 3 | 17 | 2 | 2981.7001
2020 | 3 | 17 | 3 | 2995.6
2020 | 3 | 17 | 4 | 3128.8999
2020 | 3 | 17 | 5 | 3372.4001
2020 | 3 | 17 | 6 | 3572.8999
2020 | 3 | 17 | 7 | 3681.4001
2020 | 3 | 17 | 8 | 3715.8
2020 | 3 | 17 | 9 | 3793.7001
2020 | 3 | 17 | 10 | 3768.5002
2020 | 3 | 17 | 11 | 3736.3
2020 | 3 | 17 | 12 | 3673.2999
2020 | 3 | 17 | 13 | 3609
2020 | 3 | 17 | 14 | 3494.3711
2020 | 3 | 17 | 15 | 3384.9
2020 | 3 | 17 | 16 | 3367.5001
2020 | 3 | 17 | 17 | 3355.8999
2020 | 3 | 17 | 18 | 3349.6001
2020 | 3 | 17 | 19 | 3433.1
2020 | 3 | 17 | 20 | 3467.4001
2020 | 3 | 17 | 21 | 3303.9998
2020 | 3 | 17 | 22 | 3247.3
2020 | 3 | 17 | 23 | 3167.5001
2020 | 3 | 18 | 0 | 3090.4001
2020 | 3 | 18 | 1 | 3081.6001
2020 | 3 | 18 | 2 | 3013.7
2020 | 3 | 18 | 3 | 3066.3
2020 | 3 | 18 | 4 | 3177.8
2020 | 3 | 18 | 5 | 3407.0999
2020 | 3 | 18 | 6 | 3558.0999
2020 | 3 | 18 | 7 | 3618.9001
2020 | 3 | 18 | 8 | 3663.8
2020 | 3 | 18 | 9 | 3636.5999
2020 | 3 | 18 | 10 | 3582.0001
2020 | 3 | 18 | 11 | 3554.4366
2020 | 3 | 18 | 12 | 3575.3
2020 | 3 | 18 | 13 | 3519.6
2020 | 3 | 18 | 14 | 3473.8999
2020 | 3 | 18 | 15 | 3390
2020 | 3 | 18 | 16 | 3421.2002
2020 | 3 | 18 | 17 | 3411.2999
2020 | 3 | 18 | 18 | 3382.9
2020 | 3 | 18 | 19 | 3418.5
2020 | 3 | 18 | 20 | 3308.4
2020 | 3 | 18 | 21 | 3135.7001
2020 | 3 | 18 | 22 | 2995.8
2020 | 3 | 18 | 23 | 2882.5
2020 | 3 | 19 | 0 | 2763.5
2020 | 3 | 19 | 1 | 2713.8
2020 | 3 | 19 | 2 | 2641.2001
2020 | 3 | 19 | 3 | 2620.6999
2020 | 3 | 19 | 4 | 2742.9
2020 | 3 | 19 | 5 | 3012.5
2020 | 3 | 19 | 6 | 3181.5
2020 | 3 | 19 | 7 | 3240.7815
2020 | 3 | 19 | 8 | 3339.7001
2020 | 3 | 19 | 9 | 3398
2020 | 3 | 19 | 10 | 3441.9001
2020 | 3 | 19 | 11 | 3497.2999
2020 | 3 | 19 | 12 | 3474.2001
2020 | 3 | 19 | 13 | 3456
2020 | 3 | 19 | 14 | 3375.4999
2020 | 3 | 19 | 15 | 3321.3002
2020 | 3 | 19 | 16 | 3324.1
2020 | 3 | 19 | 17 | 3307.3
2020 | 3 | 19 | 18 | 3350.2001
2020 | 3 | 19 | 19 | 3382.3
2020 | 3 | 19 | 20 | 3295.2
2020 | 3 | 19 | 21 | 3115.4
2020 | 3 | 19 | 22 | 2966.5
2020 | 3 | 19 | 23 | 2812.9
2020 | 3 | 20 | 0 | 2710.5001
2020 | 3 | 20 | 1 | 2593.8999
2020 | 3 | 20 | 2 | 2503.1
2020 | 3 | 20 | 3 | 2636.2001
2020 | 3 | 20 | 4 | 2680.0668
2020 | 3 | 20 | 5 | 2831.5999
2020 | 3 | 20 | 6 | 2976.2
2020 | 3 | 20 | 7 | 3072.9001
2020 | 3 | 20 | 8 | 3138.1001
2020 | 3 | 20 | 9 | 3215.5
2020 | 3 | 20 | 10 | 3298.9998
2020 | 3 | 20 | 11 | 3335.3
2020 | 3 | 20 | 12 | 3348.2
2020 | 3 | 20 | 13 | 3334.7999
2020 | 3 | 20 | 14 | 3238.1
2020 | 3 | 20 | 15 | 3147.9999
2020 | 3 | 20 | 16 | 3160
2020 | 3 | 20 | 17 | 3117.2999
2020 | 3 | 20 | 18 | 3113.2
2020 | 3 | 20 | 19 | 3115.6
2020 | 3 | 20 | 20 | 3051.3
2020 | 3 | 20 | 21 | 2886.7001
2020 | 3 | 20 | 22 | 2782.6001
2020 | 3 | 20 | 23 | 2669.5284
2020 | 3 | 21 | 0 | 2610.2
2020 | 3 | 21 | 1 | 2584.8
2020 | 3 | 21 | 2 | 2566.2
2020 | 3 | 21 | 3 | 2561.8001
2020 | 3 | 21 | 4 | 2688
2020 | 3 | 21 | 5 | 2779.8999
2020 | 3 | 21 | 6 | 2884.4001
2020 | 3 | 21 | 7 | 3070
2020 | 3 | 21 | 8 | 3230.9
2020 | 3 | 21 | 9 | 3314.1001
2020 | 3 | 21 | 10 | 3402.5
2020 | 3 | 21 | 11 | 3390
2020 | 3 | 21 | 12 | 3313.7999
2020 | 3 | 21 | 13 | 3220.2001
2020 | 3 | 21 | 14 | 3243.4999
2020 | 3 | 21 | 15 | 3261.7002
2020 | 3 | 21 | 16 | 3261.5002
2020 | 3 | 21 | 17 | 3312.5999
2020 | 3 | 21 | 18 | 3370.1
2020 | 3 | 21 | 19 | 3411.1
2020 | 3 | 21 | 20 | 3371.7
2020 | 3 | 21 | 21 | 3233.6
2020 | 3 | 21 | 22 | 3138.2
2020 | 3 | 21 | 23 | 3065.9001
2020 | 3 | 22 | 0 | 3018.7
2020 | 3 | 22 | 1 | 3061.9999
2020 | 3 | 22 | 2 | 3055.5216
2020 | 3 | 22 | 3 | 3097.9
2020 | 3 | 22 | 4 | 3165
2020 | 3 | 22 | 5 | 3198.1001
2020 | 3 | 22 | 6 | 3285.7
2020 | 3 | 22 | 7 | 3423.1001
2020 | 3 | 22 | 8 | 3395.2002
2020 | 3 | 22 | 9 | 3402.8002
2020 | 3 | 22 | 10 | 3305.7999
2020 | 3 | 22 | 11 | 3247.6001
2020 | 3 | 22 | 12 | 3239.3
2020 | 3 | 22 | 13 | 3219.0001
2020 | 3 | 22 | 14 | 3122.6001
2020 | 3 | 22 | 15 | 3074.3
2020 | 3 | 22 | 16 | 3026.2001
2020 | 3 | 22 | 17 | 3105
2020 | 3 | 22 | 18 | 3146.7
2020 | 3 | 22 | 19 | 3248.2001
2020 | 3 | 22 | 20 | 3163.8002
2020 | 3 | 22 | 21 | 3053.5
2020 | 3 | 22 | 22 | 2849
2020 | 3 | 22 | 23 | 2771.8002
2020 | 3 | 23 | 0 | 2703.7001
2020 | 3 | 23 | 1 | 2671.6001
2020 | 3 | 23 | 2 | 2623.3
2020 | 3 | 23 | 3 | 2699.1999
2020 | 3 | 23 | 4 | 2837.9001
2020 | 3 | 23 | 5 | 3058.1
2020 | 3 | 23 | 6 | 3217.8
2020 | 3 | 23 | 7 | 3315.1001
2020 | 3 | 23 | 8 | 3439.8502
2020 | 3 | 23 | 9 | 3434.5354
2020 | 3 | 23 | 10 | 3457.7002
2020 | 3 | 23 | 11 | 3408.8
2020 | 3 | 23 | 12 | 3338.2999
2020 | 3 | 23 | 13 | 3251.0002
2020 | 3 | 23 | 14 | 3206.5
2020 | 3 | 23 | 15 | 3125.6002
2020 | 3 | 23 | 16 | 3082.4501
2020 | 3 | 23 | 17 | 3095.7001
2020 | 3 | 23 | 18 | 3106.6001
2020 | 3 | 23 | 19 | 3237.1
2020 | 3 | 23 | 20 | 3181.8
2020 | 3 | 23 | 21 | 3058.8002
2020 | 3 | 23 | 22 | 2940.5
2020 | 3 | 23 | 23 | 2848.4003
2020 | 3 | 24 | 0 | 2812.5
2020 | 3 | 24 | 1 | 2783.4
2020 | 3 | 24 | 2 | 2778.1001
2020 | 3 | 24 | 3 | 2804.9
2020 | 3 | 24 | 4 | 2926.6001
2020 | 3 | 24 | 5 | 3085.4001
2020 | 3 | 24 | 6 | 3236.9
2020 | 3 | 24 | 7 | 3325.3
2020 | 3 | 24 | 8 | 3362.6001
2020 | 3 | 24 | 9 | 3400.2
2020 | 3 | 24 | 10 | 3366.4001
2020 | 3 | 24 | 11 | 3339.5001
2020 | 3 | 24 | 12 | 3271.7001
2020 | 3 | 24 | 13 | 3232.5001
2020 | 3 | 24 | 14 | 3202.4
2020 | 3 | 24 | 15 | 3149.4001
2020 | 3 | 24 | 16 | 3154.2001
2020 | 3 | 24 | 17 | 3200.3
2020 | 3 | 24 | 18 | 3207.6001
2020 | 3 | 24 | 19 | 3246.9
2020 | 3 | 24 | 20 | 3138.5
2020 | 3 | 24 | 21 | 3005.3002
2020 | 3 | 24 | 22 | 2878.7
2020 | 3 | 24 | 23 | 2775.9
2020 | 3 | 25 | 0 | 2689.9003
2020 | 3 | 25 | 1 | 2655.2
2020 | 3 | 25 | 2 | 2635.6
2020 | 3 | 25 | 3 | 2668.5001
2020 | 3 | 25 | 4 | 2793.5
2020 | 3 | 25 | 5 | 2994.9001
2020 | 3 | 25 | 6 | 3186.4
2020 | 3 | 25 | 7 | 3285.8002
2020 | 3 | 25 | 8 | 3360.3
2020 | 3 | 25 | 9 | 3353.7999
2020 | 3 | 25 | 10 | 3271.8002
2020 | 3 | 25 | 11 | 3201.8002
2020 | 3 | 25 | 12 | 3114.9
2020 | 3 | 25 | 13 | 3039.8
2020 | 3 | 25 | 14 | 2958.5
2020 | 3 | 25 | 15 | 2885.6
2020 | 3 | 25 | 16 | 2858.9
2020 | 3 | 25 | 17 | 2875.3999
2020 | 3 | 25 | 18 | 2873.1
2020 | 3 | 25 | 19 | 2996.0002
2020 | 3 | 25 | 20 | 2953.0001
2020 | 3 | 25 | 21 | 2797.2
2020 | 3 | 25 | 22 | 2680.0001
2020 | 3 | 25 | 23 | 2582
2020 | 3 | 26 | 0 | 2550.9
2020 | 3 | 26 | 1 | 2523.5001
2020 | 3 | 26 | 2 | 2511.9
2020 | 3 | 26 | 3 | 2560.8
2020 | 3 | 26 | 4 | 2696.8001
2020 | 3 | 26 | 5 | 2912.5
2020 | 3 | 26 | 6 | 3083.6001
2020 | 3 | 26 | 7 | 3133.2999
2020 | 3 | 26 | 8 | 3138.9999
2020 | 3 | 26 | 9 | 3087.8
2020 | 3 | 26 | 10 | 3046.9
2020 | 3 | 26 | 11 | 3026
2020 | 3 | 26 | 12 | 3013.8
2020 | 3 | 26 | 13 | 2988.4
2020 | 3 | 26 | 14 | 2948
2020 | 3 | 26 | 15 | 2940
2020 | 3 | 26 | 16 | 2924.9001
2020 | 3 | 26 | 17 | 2918.4
2020 | 3 | 26 | 18 | 2917.7001
2020 | 3 | 26 | 19 | 3027.3002
2020 | 3 | 26 | 20 | 2966.9
2020 | 3 | 26 | 21 | 2822.2999
2020 | 3 | 26 | 22 | 2669.2
2020 | 3 | 26 | 23 | 2505.3
2020 | 3 | 27 | 0 | 2412.3
2020 | 3 | 27 | 1 | 2326.8
2020 | 3 | 27 | 2 | 2262.8001
2020 | 3 | 27 | 3 | 2269
2020 | 3 | 27 | 4 | 2316.3
2020 | 3 | 27 | 5 | 2472.2686
2020 | 3 | 27 | 6 | 2641.8
2020 | 3 | 27 | 7 | 2723.6
2020 | 3 | 27 | 8 | 2801.6
2020 | 3 | 27 | 9 | 2886
2020 | 3 | 27 | 10 | 2953.9001
2020 | 3 | 27 | 11 | 3033.9001
2020 | 3 | 27 | 12 | 3080.2001
2020 | 3 | 27 | 13 | 3125.7999
2020 | 3 | 27 | 14 | 3126.5
2020 | 3 | 27 | 15 | 3101.8527
2020 | 3 | 27 | 16 | 3095.7
2020 | 3 | 27 | 17 | 3078.8003
2020 | 3 | 27 | 18 | 3058.6
2020 | 3 | 27 | 19 | 3124.8
2020 | 3 | 27 | 20 | 3041.0999
2020 | 3 | 27 | 21 | 2899.7999
2020 | 3 | 27 | 22 | 2733.6
2020 | 3 | 27 | 23 | 2578.7
2020 | 3 | 28 | 0 | 2463.8002
2020 | 3 | 28 | 1 | 2376.2
2020 | 3 | 28 | 2 | 2307.8
2020 | 3 | 28 | 3 | 2258.7
2020 | 3 | 28 | 4 | 2256.1
2020 | 3 | 28 | 5 | 2288.7999
2020 | 3 | 28 | 6 | 2307.2
2020 | 3 | 28 | 7 | 2399.1001
2020 | 3 | 28 | 8 | 2581.2001
2020 | 3 | 28 | 9 | 2774.5
2020 | 3 | 28 | 10 | 2898.2001
2020 | 3 | 28 | 11 | 3006.4999
2020 | 3 | 28 | 12 | 3090.3
2020 | 3 | 28 | 13 | 3111.2
2020 | 3 | 28 | 14 | 3180.8241
2020 | 3 | 28 | 15 | 3181.4
2020 | 3 | 28 | 16 | 3198.1001
2020 | 3 | 28 | 17 | 3192.1001
2020 | 3 | 28 | 18 | 3146
2020 | 3 | 28 | 19 | 3187.5
2020 | 3 | 28 | 20 | 3082.6001
2020 | 3 | 28 | 21 | 2926.8
2020 | 3 | 28 | 22 | 2744.2
2020 | 3 | 28 | 23 | 2545.3152
2020 | 3 | 29 | 0 | 2425.6
2020 | 3 | 29 | 1 | 2319.0001
2020 | 3 | 29 | 2 | 2251.8001
2020 | 3 | 29 | 3 | 2225.4
2020 | 3 | 29 | 4 | 2214.2001
2020 | 3 | 29 | 5 | 2248.0001
2020 | 3 | 29 | 6 | 2247.5
2020 | 3 | 29 | 7 | 2303.4999
2020 | 3 | 29 | 8 | 2452.9
2020 | 3 | 29 | 9 | 2593.4
2020 | 3 | 29 | 10 | 2647.1
2020 | 3 | 29 | 11 | 2723.1
2020 | 3 | 29 | 12 | 2718.7002
2020 | 3 | 29 | 13 | 2705.2001
2020 | 3 | 29 | 14 | 2709.5
2020 | 3 | 29 | 15 | 2735.3002
2020 | 3 | 29 | 16 | 2782.5
2020 | 3 | 29 | 17 | 2783.8999
2020 | 3 | 29 | 18 | 2740.9
2020 | 3 | 29 | 19 | 2785.5
2020 | 3 | 29 | 20 | 2723.8
2020 | 3 | 29 | 21 | 2559.2
2020 | 3 | 29 | 22 | 2419.3001
2020 | 3 | 29 | 23 | 2284.7
2020 | 3 | 30 | 0 | 2193.4999
2020 | 3 | 30 | 1 | 2155.6002
2020 | 3 | 30 | 2 | 2125.4
2020 | 3 | 30 | 3 | 2152.3999
2020 | 3 | 30 | 4 | 2248.8
2020 | 3 | 30 | 5 | 2421.8
2020 | 3 | 30 | 6 | 2591.5999
2020 | 3 | 30 | 7 | 2713.6001
2020 | 3 | 30 | 8 | 2777.6
2020 | 3 | 30 | 9 | 2844.0001
2020 | 3 | 30 | 10 | 2850.9
2020 | 3 | 30 | 11 | 2881.8
2020 | 3 | 30 | 12 | 2854.2001
2020 | 3 | 30 | 13 | 2825.9001
2020 | 3 | 30 | 14 | 2791.7001
2020 | 3 | 30 | 15 | 2763.9
2020 | 3 | 30 | 16 | 2764.6001
2020 | 3 | 30 | 17 | 2782.7001
2020 | 3 | 30 | 18 | 2762.2
2020 | 3 | 30 | 19 | 2852.7002
2020 | 3 | 30 | 20 | 2762.9
2020 | 3 | 30 | 21 | 2627.7
2020 | 3 | 30 | 22 | 2505.6506
2020 | 3 | 30 | 23 | 2393.7
2020 | 3 | 31 | 0 | 2329
2020 | 3 | 31 | 1 | 2288.8001
2020 | 3 | 31 | 2 | 2273.2
2020 | 3 | 31 | 3 | 2294.8999
2020 | 3 | 31 | 4 | 2395.1
2020 | 3 | 31 | 5 | 2575.6
2020 | 3 | 31 | 6 | 2772.3
2020 | 3 | 31 | 7 | 2884.2
2020 | 3 | 31 | 8 | 2997.2
2020 | 3 | 31 | 9 | 3109.3
2020 | 3 | 31 | 10 | 3140.6
2020 | 3 | 31 | 11 | 3160.9
2020 | 3 | 31 | 12 | 3186.6
2020 | 3 | 31 | 13 | 3165.3
2020 | 3 | 31 | 14 | 3127.7999
2020 | 3 | 31 | 15 | 3096
2020 | 3 | 31 | 16 | 3086.8
2020 | 3 | 31 | 17 | 3109.7001
2020 | 3 | 31 | 18 | 3103.7
2020 | 3 | 31 | 19 | 3218.0001
2020 | 3 | 31 | 20 | 3135.3
2020 | 3 | 31 | 21 | 3001.1
2020 | 3 | 31 | 22 | 2955.6001
2020 | 3 | 31 | 23 | 2801.6
2020 | 4 | 1 | 0 | 2782.9
2020 | 4 | 1 | 1 | 2753.6
2020 | 4 | 1 | 2 | 2731.7999
2020 | 4 | 1 | 3 | 2771.9
2020 | 4 | 1 | 4 | 2861.2
2020 | 4 | 1 | 5 | 3055.5999
2020 | 4 | 1 | 6 | 3135.7
2020 | 4 | 1 | 7 | 3244.6001
2020 | 4 | 1 | 8 | 3313.6
2020 | 4 | 1 | 9 | 3334.9999
2020 | 4 | 1 | 10 | 3317.3002
2020 | 4 | 1 | 11 | 3230.4999
2020 | 4 | 1 | 12 | 3208.2999
2020 | 4 | 1 | 13 | 3118.0001
2020 | 4 | 1 | 14 | 3067.1
2020 | 4 | 1 | 15 | 2983.2
2020 | 4 | 1 | 16 | 2946.9
2020 | 4 | 1 | 17 | 2965.4
2020 | 4 | 1 | 18 | 3005.7999
2020 | 4 | 1 | 19 | 3083.5999
2020 | 4 | 1 | 20 | 3048.4998
2020 | 4 | 1 | 21 | 2942.9001
2020 | 4 | 1 | 22 | 2854.8
2020 | 4 | 1 | 23 | 2764.3
2020 | 4 | 2 | 0 | 2756
2020 | 4 | 2 | 1 | 2711.8999
2020 | 4 | 2 | 2 | 2749.2
2020 | 4 | 2 | 3 | 2827.3
2020 | 4 | 2 | 4 | 2936.2
2020 | 4 | 2 | 5 | 3189.5
2020 | 4 | 2 | 6 | 3285.7999
2020 | 4 | 2 | 7 | 3311.5999
2020 | 4 | 2 | 8 | 3228.5999
2020 | 4 | 2 | 9 | 3161.2999
2020 | 4 | 2 | 10 | 3082.2001
2020 | 4 | 2 | 11 | 3032.3
2020 | 4 | 2 | 12 | 3017.3999
2020 | 4 | 2 | 13 | 2936.5999
2020 | 4 | 2 | 14 | 2913.4
2020 | 4 | 2 | 15 | 2850.1001
2020 | 4 | 2 | 16 | 2854
2020 | 4 | 2 | 17 | 2839.8999
2020 | 4 | 2 | 18 | 2846.3
2020 | 4 | 2 | 19 | 2913
2020 | 4 | 2 | 20 | 2849.5999
2020 | 4 | 2 | 21 | 2703.2
2020 | 4 | 2 | 22 | 2624.8001
2020 | 4 | 2 | 23 | 2580.2999
2020 | 4 | 3 | 0 | 2521.5
2020 | 4 | 3 | 1 | 2513.1999
2020 | 4 | 3 | 2 | 2543.8
2020 | 4 | 3 | 3 | 2586
2020 | 4 | 3 | 4 | 2701.7
2020 | 4 | 3 | 5 | 2904.1
2020 | 4 | 3 | 6 | 3030.2
2020 | 4 | 3 | 7 | 3082.2
2020 | 4 | 3 | 8 | 3049.1001
2020 | 4 | 3 | 9 | 3011.6
2020 | 4 | 3 | 10 | 2979.1281
2020 | 4 | 3 | 11 | 2964.4
2020 | 4 | 3 | 12 | 2937.9999
2020 | 4 | 3 | 13 | 2906.7001
2020 | 4 | 3 | 14 | 2863.7001
2020 | 4 | 3 | 15 | 2853.5
2020 | 4 | 3 | 16 | 2852.4
2020 | 4 | 3 | 17 | 2851.8
2020 | 4 | 3 | 18 | 2822.3999
2020 | 4 | 3 | 19 | 2889.8
2020 | 4 | 3 | 20 | 2828.4
2020 | 4 | 3 | 21 | 2637.2001
2020 | 4 | 3 | 22 | 2514.9
2020 | 4 | 3 | 23 | 2429.2001
2020 | 4 | 4 | 0 | 2316.7
2020 | 4 | 4 | 1 | 2322.6
2020 | 4 | 4 | 2 | 2292
2020 | 4 | 4 | 3 | 2305.9001
2020 | 4 | 4 | 4 | 2344.2
2020 | 4 | 4 | 5 | 2388.8
2020 | 4 | 4 | 6 | 2467.4
2020 | 4 | 4 | 7 | 2544.5001
2020 | 4 | 4 | 8 | 2606.4
2020 | 4 | 4 | 9 | 2636.6
2020 | 4 | 4 | 10 | 2650.2999
2020 | 4 | 4 | 11 | 2619.5
2020 | 4 | 4 | 12 | 2655.6
2020 | 4 | 4 | 13 | 2638.2999
2020 | 4 | 4 | 14 | 2681.5
2020 | 4 | 4 | 15 | 2742.8
2020 | 4 | 4 | 16 | 2776.4
2020 | 4 | 4 | 17 | 2819.4999
2020 | 4 | 4 | 18 | 2755.4999
2020 | 4 | 4 | 19 | 2826.8
2020 | 4 | 4 | 20 | 2764.8
2020 | 4 | 4 | 21 | 2619.7
2020 | 4 | 4 | 22 | 2475.8
2020 | 4 | 4 | 23 | 2344.7
2020 | 4 | 5 | 0 | 2237.8
2020 | 4 | 5 | 1 | 2206.3
2020 | 4 | 5 | 2 | 2144.4
2020 | 4 | 5 | 3 | 2149.6
2020 | 4 | 5 | 4 | 2169.4074
2020 | 4 | 5 | 5 | 2231.7
2020 | 4 | 5 | 6 | 2227.9
2020 | 4 | 5 | 7 | 2331.8
2020 | 4 | 5 | 8 | 2455.2
2020 | 4 | 5 | 9 | 2556.5
2020 | 4 | 5 | 10 | 2598.9999
2020 | 4 | 5 | 11 | 2609.8
2020 | 4 | 5 | 12 | 2656.6
2020 | 4 | 5 | 13 | 2692.2999
2020 | 4 | 5 | 14 | 2736.7
2020 | 4 | 5 | 15 | 2794.95
2020 | 4 | 5 | 16 | 2820.0499
2020 | 4 | 5 | 17 | 2854.8999
2020 | 4 | 5 | 18 | 2755.6
2020 | 4 | 5 | 19 | 2862.2
2020 | 4 | 5 | 20 | 2782.8
2020 | 4 | 5 | 21 | 2636.15
2020 | 4 | 5 | 22 | 2488.15
2020 | 4 | 5 | 23 | 2352.6
2020 | 4 | 6 | 0 | 2263.1
2020 | 4 | 6 | 1 | 2210.3
2020 | 4 | 6 | 2 | 2167.4001
2020 | 4 | 6 | 3 | 2178.5
2020 | 4 | 6 | 4 | 2320.8
2020 | 4 | 6 | 5 | 2522.2
2020 | 4 | 6 | 6 | 2639.4001
2020 | 4 | 6 | 7 | 2765.5
2020 | 4 | 6 | 8 | 2847
2020 | 4 | 6 | 9 | 2922.2
2020 | 4 | 6 | 10 | 2957.2
2020 | 4 | 6 | 11 | 2987.8
2020 | 4 | 6 | 12 | 3020.8
2020 | 4 | 6 | 13 | 3086.35
2020 | 4 | 6 | 14 | 3039.75
2020 | 4 | 6 | 15 | 3054.55
2020 | 4 | 6 | 16 | 3076.95
2020 | 4 | 6 | 17 | 3104.3
2020 | 4 | 6 | 18 | 3051.6
2020 | 4 | 6 | 19 | 3094.3999
2020 | 4 | 6 | 20 | 3022.6
2020 | 4 | 6 | 21 | 2840.3
2020 | 4 | 6 | 22 | 2689.5
2020 | 4 | 6 | 23 | 2500.6
2020 | 4 | 7 | 0 | 2374.1075
2020 | 4 | 7 | 1 | 2346
2020 | 4 | 7 | 2 | 2321.9
2020 | 4 | 7 | 3 | 2301
2020 | 4 | 7 | 4 | 2316.8999
2020 | 4 | 7 | 5 | 2492.7
2020 | 4 | 7 | 6 | 2630.5001
2020 | 4 | 7 | 7 | 2678.85
2020 | 4 | 7 | 8 | 2848.05
2020 | 4 | 7 | 9 | 2899.7
2020 | 4 | 7 | 10 | 2997.4
2020 | 4 | 7 | 11 | 3084.2001
2020 | 4 | 7 | 12 | 3163.6
2020 | 4 | 7 | 13 | 3228.25
2020 | 4 | 7 | 14 | 3262.95
2020 | 4 | 7 | 15 | 3278.9
2020 | 4 | 7 | 16 | 3324.5
2020 | 4 | 7 | 17 | 3326.1
2020 | 4 | 7 | 18 | 3249.8
2020 | 4 | 7 | 19 | 3267.2999
2020 | 4 | 7 | 20 | 3207.5
2020 | 4 | 7 | 21 | 3004.4
2020 | 4 | 7 | 22 | 2867.35
2020 | 4 | 7 | 23 | 2690.25
2020 | 4 | 8 | 0 | 2585.45
2020 | 4 | 8 | 1 | 2501.35
2020 | 4 | 8 | 2 | 2426.0001
2020 | 4 | 8 | 3 | 2432.4
2020 | 4 | 8 | 4 | 2454.1
2020 | 4 | 8 | 5 | 2603.75
2020 | 4 | 8 | 6 | 2682.95
2020 | 4 | 8 | 7 | 2805.15
2020 | 4 | 8 | 8 | 2947.5
2020 | 4 | 8 | 9 | 3093.75
2020 | 4 | 8 | 10 | 3255.85
2020 | 4 | 8 | 11 | 3379.5499
2020 | 4 | 8 | 12 | 3564.6
2020 | 4 | 8 | 13 | 3611.1001
2020 | 4 | 8 | 14 | 3630.8999
2020 | 4 | 8 | 15 | 3675.7499
2020 | 4 | 8 | 16 | 3654.25
2020 | 4 | 8 | 17 | 3633.7
2020 | 4 | 8 | 18 | 3523.4999
2020 | 4 | 8 | 19 | 3482.6293
2020 | 4 | 8 | 20 | 3384.4091
2020 | 4 | 8 | 21 | 3123.9
2020 | 4 | 8 | 22 | 2817.9
2020 | 4 | 8 | 23 | 2579.5
2020 | 4 | 9 | 0 | 2494.2
2020 | 4 | 9 | 1 | 2361.3
2020 | 4 | 9 | 2 | 2333.05
2020 | 4 | 9 | 3 | 2298.15
2020 | 4 | 9 | 4 | 2338.9
2020 | 4 | 9 | 5 | 2508.1
2020 | 4 | 9 | 6 | 2546.6
2020 | 4 | 9 | 7 | 2696.2999
2020 | 4 | 9 | 8 | 2773.5
2020 | 4 | 9 | 9 | 2848.7501
2020 | 4 | 9 | 10 | 2883.75
2020 | 4 | 9 | 11 | 2959.1
2020 | 4 | 9 | 12 | 2928.3
2020 | 4 | 9 | 13 | 2912.4
2020 | 4 | 9 | 14 | 2848.0499
2020 | 4 | 9 | 15 | 2804.65
2020 | 4 | 9 | 16 | 2837.2999
2020 | 4 | 9 | 17 | 2846.9
2020 | 4 | 9 | 18 | 2773.3
2020 | 4 | 9 | 19 | 2902.2001
2020 | 4 | 9 | 20 | 2852.05
2020 | 4 | 9 | 21 | 2766.6
2020 | 4 | 9 | 22 | 2625.85
2020 | 4 | 9 | 23 | 2527.85
2020 | 4 | 10 | 0 | 2431.55
2020 | 4 | 10 | 1 | 2435.8
2020 | 4 | 10 | 2 | 2483.5
2020 | 4 | 10 | 3 | 2534.7
2020 | 4 | 10 | 4 | 2640.7
2020 | 4 | 10 | 5 | 2772.55
2020 | 4 | 10 | 6 | 2986.4501
2020 | 4 | 10 | 7 | 3082.3
2020 | 4 | 10 | 8 | 3161.5499
2020 | 4 | 10 | 9 | 3076.2001
2020 | 4 | 10 | 10 | 3055.7001
2020 | 4 | 10 | 11 | 3077.05
2020 | 4 | 10 | 12 | 2979.2001
2020 | 4 | 10 | 13 | 2860.25
2020 | 4 | 10 | 14 | 2801.9
2020 | 4 | 10 | 15 | 2767.55
2020 | 4 | 10 | 16 | 2724.5
2020 | 4 | 10 | 17 | 2705.2999
2020 | 4 | 10 | 18 | 2695.35
2020 | 4 | 10 | 19 | 2832.25
2020 | 4 | 10 | 20 | 2883.5499
2020 | 4 | 10 | 21 | 2786.5
2020 | 4 | 10 | 22 | 2780.4501
2020 | 4 | 10 | 23 | 2703
2020 | 4 | 11 | 0 | 2697.1
2020 | 4 | 11 | 1 | 2677
2020 | 4 | 11 | 2 | 2674.3
2020 | 4 | 11 | 3 | 2696.95
2020 | 4 | 11 | 4 | 2774.75
2020 | 4 | 11 | 5 | 2849
2020 | 4 | 11 | 6 | 2847.6
2020 | 4 | 11 | 7 | 2904.9999
2020 | 4 | 11 | 8 | 2980.0499
2020 | 4 | 11 | 9 | 2883.95
2020 | 4 | 11 | 10 | 2764.5
2020 | 4 | 11 | 11 | 2649.5499
2020 | 4 | 11 | 12 | 2631.55
2020 | 4 | 11 | 13 | 2549.6
2020 | 4 | 11 | 14 | 2474.2
2020 | 4 | 11 | 15 | 2512.4
2020 | 4 | 11 | 16 | 2582.4999
2020 | 4 | 11 | 17 | 2564.1
2020 | 4 | 11 | 18 | 2641.35
2020 | 4 | 11 | 19 | 2678.85
2020 | 4 | 11 | 20 | 2686
2020 | 4 | 11 | 21 | 2604.3
2020 | 4 | 11 | 22 | 2457
2020 | 4 | 11 | 23 | 2363.9
2020 | 4 | 12 | 0 | 2304.4
2020 | 4 | 12 | 1 | 2272.2
2020 | 4 | 12 | 2 | 2267.85
2020 | 4 | 12 | 3 | 2249.45
2020 | 4 | 12 | 4 | 2271.75
2020 | 4 | 12 | 5 | 2281.45
2020 | 4 | 12 | 6 | 2348.9
2020 | 4 | 12 | 7 | 2474.85
2020 | 4 | 12 | 8 | 2524.65
2020 | 4 | 12 | 9 | 2654.55
2020 | 4 | 12 | 10 | 2698.8999
2020 | 4 | 12 | 11 | 2708.15
2020 | 4 | 12 | 12 | 2755
2020 | 4 | 12 | 13 | 2699.1
2020 | 4 | 12 | 14 | 2734.6001
2020 | 4 | 12 | 15 | 2721
2020 | 4 | 12 | 16 | 2750.3999
2020 | 4 | 12 | 17 | 2770.7999
2020 | 4 | 12 | 18 | 2755.6
2020 | 4 | 12 | 19 | 2745.9
2020 | 4 | 12 | 20 | 2691.3
2020 | 4 | 12 | 21 | 2544.5
2020 | 4 | 12 | 22 | 2450.1
2020 | 4 | 12 | 23 | 2364.7
2020 | 4 | 13 | 0 | 2304.6
2020 | 4 | 13 | 1 | 2271.6
2020 | 4 | 13 | 2 | 2245.3
2020 | 4 | 13 | 3 | 2280.9
2020 | 4 | 13 | 4 | 2342.45
2020 | 4 | 13 | 5 | 2527.65
2020 | 4 | 13 | 6 | 2672.5
2020 | 4 | 13 | 7 | 2824.9
2020 | 4 | 13 | 8 | 2962.6
2020 | 4 | 13 | 9 | 3093.1
2020 | 4 | 13 | 10 | 3202.8999
2020 | 4 | 13 | 11 | 3223.5001
2020 | 4 | 13 | 12 | 3255.1
2020 | 4 | 13 | 13 | 3191
2020 | 4 | 13 | 14 | 3116.5
2020 | 4 | 13 | 15 | 3032.3
2020 | 4 | 13 | 16 | 3008.2
2020 | 4 | 13 | 17 | 3009.1
2020 | 4 | 13 | 18 | 2987.2
2020 | 4 | 13 | 19 | 3132.3
2020 | 4 | 13 | 20 | 3113.5299
2020 | 4 | 13 | 21 | 3021.4
2020 | 4 | 13 | 22 | 2911.8501
2020 | 4 | 13 | 23 | 2773.95
2020 | 4 | 14 | 0 | 2758.7001
2020 | 4 | 14 | 1 | 2740.45
2020 | 4 | 14 | 2 | 2740
2020 | 4 | 14 | 3 | 2757.15
2020 | 4 | 14 | 4 | 2838.2
2020 | 4 | 14 | 5 | 3081.2
2020 | 4 | 14 | 6 | 3205.8999
2020 | 4 | 14 | 7 | 3358.1
2020 | 4 | 14 | 8 | 3357.0001
2020 | 4 | 14 | 9 | 3407.9001
2020 | 4 | 14 | 10 | 3390.3501
2020 | 4 | 14 | 11 | 3284.3499
2020 | 4 | 14 | 12 | 3295.2001
2020 | 4 | 14 | 13 | 3261.4
2020 | 4 | 14 | 14 | 3165.4999
2020 | 4 | 14 | 15 | 3142.4
2020 | 4 | 14 | 16 | 3109.2001
2020 | 4 | 14 | 17 | 3118.1
2020 | 4 | 14 | 18 | 3131
2020 | 4 | 14 | 19 | 3237
2020 | 4 | 14 | 20 | 3278.85
2020 | 4 | 14 | 21 | 3208.85
2020 | 4 | 14 | 22 | 3145.7999
2020 | 4 | 14 | 23 | 3136.7
2020 | 4 | 15 | 0 | 3125.6
2020 | 4 | 15 | 1 | 3122.4
2020 | 4 | 15 | 2 | 3156.9
2020 | 4 | 15 | 3 | 3230.5
2020 | 4 | 15 | 4 | 3316.3
2020 | 4 | 15 | 5 | 3525.7
2020 | 4 | 15 | 6 | 3709.3999
2020 | 4 | 15 | 7 | 3654.3
2020 | 4 | 15 | 8 | 3525.8
2020 | 4 | 15 | 9 | 3395.9001
2020 | 4 | 15 | 10 | 3369.2001
2020 | 4 | 15 | 11 | 3247.25
2020 | 4 | 15 | 12 | 3203.9498
2020 | 4 | 15 | 13 | 3111.6
2020 | 4 | 15 | 14 | 3020.2001
2020 | 4 | 15 | 15 | 2990.7001
2020 | 4 | 15 | 16 | 2997.1998
2020 | 4 | 15 | 17 | 2994.7001
2020 | 4 | 15 | 18 | 2988
2020 | 4 | 15 | 19 | 3120.7
2020 | 4 | 15 | 20 | 3100
2020 | 4 | 15 | 21 | 3015.3
2020 | 4 | 15 | 22 | 2966.35
2020 | 4 | 15 | 23 | 2892.1
2020 | 4 | 16 | 0 | 2868.15
2020 | 4 | 16 | 1 | 2910.9
2020 | 4 | 16 | 2 | 2952
2020 | 4 | 16 | 3 | 3060.4001
2020 | 4 | 16 | 4 | 3208.75
2020 | 4 | 16 | 5 | 3463.65
2020 | 4 | 16 | 6 | 3599.8
2020 | 4 | 16 | 7 | 3605.8
2020 | 4 | 16 | 8 | 3467.9999
2020 | 4 | 16 | 9 | 3290.5001
2020 | 4 | 16 | 10 | 3192.8
2020 | 4 | 16 | 11 | 3137.2001
2020 | 4 | 16 | 12 | 3161.2002
2020 | 4 | 16 | 13 | 3096.7001
2020 | 4 | 16 | 14 | 2953.1001
2020 | 4 | 16 | 15 | 2938
2020 | 4 | 16 | 16 | 2900
2020 | 4 | 16 | 17 | 2766.1
2020 | 4 | 16 | 18 | 2762.5001
2020 | 4 | 16 | 19 | 2916.1
2020 | 4 | 16 | 20 | 3007.8
2020 | 4 | 16 | 21 | 2933.4
2020 | 4 | 16 | 22 | 2815.1
2020 | 4 | 16 | 23 | 2771.1
2020 | 4 | 17 | 0 | 2719.85
2020 | 4 | 17 | 1 | 2726.6999
2020 | 4 | 17 | 2 | 2653.55
2020 | 4 | 17 | 3 | 2739.6001
2020 | 4 | 17 | 4 | 2857.5
2020 | 4 | 17 | 5 | 3029.2
2020 | 4 | 17 | 6 | 3104.3
2020 | 4 | 17 | 7 | 3170.9501
2020 | 4 | 17 | 8 | 3171.6499
2020 | 4 | 17 | 9 | 3119.0999
2020 | 4 | 17 | 10 | 3109.3501
2020 | 4 | 17 | 11 | 3087.35
2020 | 4 | 17 | 12 | 3073.1
2020 | 4 | 17 | 13 | 3030.818
2020 | 4 | 17 | 14 | 2940.7002
2020 | 4 | 17 | 15 | 2873.5
2020 | 4 | 17 | 16 | 2926.1
2020 | 4 | 17 | 17 | 2934.7166
2020 | 4 | 17 | 18 | 2925.1499
2020 | 4 | 17 | 19 | 2942.2001
2020 | 4 | 17 | 20 | 2884.4
2020 | 4 | 17 | 21 | 2794.75
2020 | 4 | 17 | 22 | 2677.75
2020 | 4 | 17 | 23 | 2565.85
2020 | 4 | 18 | 0 | 2534
2020 | 4 | 18 | 1 | 2572.3
2020 | 4 | 18 | 2 | 2596.1
2020 | 4 | 18 | 3 | 2632.5
2020 | 4 | 18 | 4 | 2703.6
2020 | 4 | 18 | 5 | 2812.7001
2020 | 4 | 18 | 6 | 2823.6
2020 | 4 | 18 | 7 | 2978.7001
2020 | 4 | 18 | 8 | 3017.2001
2020 | 4 | 18 | 9 | 3050.1
2020 | 4 | 18 | 10 | 3009.5
2020 | 4 | 18 | 11 | 2906.8501
2020 | 4 | 18 | 12 | 2851.85
2020 | 4 | 18 | 13 | 2751.2
2020 | 4 | 18 | 14 | 2683.8
2020 | 4 | 18 | 15 | 2652.9501
2020 | 4 | 18 | 16 | 2678.25
2020 | 4 | 18 | 17 | 2677.85
2020 | 4 | 18 | 18 | 2696.55
2020 | 4 | 18 | 19 | 2791.6
2020 | 4 | 18 | 20 | 2794.7999
2020 | 4 | 18 | 21 | 2776.5001
2020 | 4 | 18 | 22 | 2708.8
2020 | 4 | 18 | 23 | 2671.5
2020 | 4 | 19 | 0 | 2622.2
2020 | 4 | 19 | 1 | 2615.65
2020 | 4 | 19 | 2 | 2639.55
2020 | 4 | 19 | 3 | 2684.7001
2020 | 4 | 19 | 4 | 2741.5
2020 | 4 | 19 | 5 | 2805.8
2020 | 4 | 19 | 6 | 2773.7501
2020 | 4 | 19 | 7 | 2840.85
2020 | 4 | 19 | 8 | 2890.35
2020 | 4 | 19 | 9 | 2925.25
2020 | 4 | 19 | 10 | 2876.1
2020 | 4 | 19 | 11 | 2833.5999
2020 | 4 | 19 | 12 | 2733.3
2020 | 4 | 19 | 13 | 2680.2499
2020 | 4 | 19 | 14 | 2718.65
2020 | 4 | 19 | 15 | 2672.6
2020 | 4 | 19 | 16 | 2688.1
2020 | 4 | 19 | 17 | 2733.2
2020 | 4 | 19 | 18 | 2725.9501
2020 | 4 | 19 | 19 | 2826.05
2020 | 4 | 19 | 20 | 2797.3
2020 | 4 | 19 | 21 | 2686.9501
2020 | 4 | 19 | 22 | 2487.75
2020 | 4 | 19 | 23 | 2493.5999
2020 | 4 | 20 | 0 | 2445.3
2020 | 4 | 20 | 1 | 2418.8
2020 | 4 | 20 | 2 | 2476.7
2020 | 4 | 20 | 3 | 2517.5
2020 | 4 | 20 | 4 | 2640.4
2020 | 4 | 20 | 5 | 2822.2001
2020 | 4 | 20 | 6 | 2905.9501
2020 | 4 | 20 | 7 | 3044.15
2020 | 4 | 20 | 8 | 3007.9
2020 | 4 | 20 | 9 | 2974.4
2020 | 4 | 20 | 10 | 2945.1001
2020 | 4 | 20 | 11 | 2972.2
2020 | 4 | 20 | 12 | 2967.7501
2020 | 4 | 20 | 13 | 2865.85
2020 | 4 | 20 | 14 | 2893.8
2020 | 4 | 20 | 15 | 2798.2001
2020 | 4 | 20 | 16 | 2772.9
2020 | 4 | 20 | 17 | 2783.3
2020 | 4 | 20 | 18 | 2727.1001
2020 | 4 | 20 | 19 | 2797.4
2020 | 4 | 20 | 20 | 2799.95
2020 | 4 | 20 | 21 | 2655.55
2020 | 4 | 20 | 22 | 2509.1
2020 | 4 | 20 | 23 | 2395.1
2020 | 4 | 21 | 0 | 2307.7
2020 | 4 | 21 | 1 | 2283.8
2020 | 4 | 21 | 2 | 2256
2020 | 4 | 21 | 3 | 2274.7
2020 | 4 | 21 | 4 | 2346
2020 | 4 | 21 | 5 | 2517.8
2020 | 4 | 21 | 6 | 2632.2
2020 | 4 | 21 | 7 | 2710
2020 | 4 | 21 | 8 | 2756.9
2020 | 4 | 21 | 9 | 2816.6
2020 | 4 | 21 | 10 | 2826.2001
2020 | 4 | 21 | 11 | 2875.1
2020 | 4 | 21 | 12 | 2867.7812
2020 | 4 | 21 | 13 | 2826.5
2020 | 4 | 21 | 14 | 2772.65
2020 | 4 | 21 | 15 | 2734.25
2020 | 4 | 21 | 16 | 2729.85
2020 | 4 | 21 | 17 | 2733.95
2020 | 4 | 21 | 18 | 2692.4
2020 | 4 | 21 | 19 | 2749.3
2020 | 4 | 21 | 20 | 2760.0001
2020 | 4 | 21 | 21 | 2671.7
2020 | 4 | 21 | 22 | 2538.3
2020 | 4 | 21 | 23 | 2455.3001
2020 | 4 | 22 | 0 | 2422.6
2020 | 4 | 22 | 1 | 2426.6001
2020 | 4 | 22 | 2 | 2435.2
2020 | 4 | 22 | 3 | 2507.4
2020 | 4 | 22 | 4 | 2631.6
2020 | 4 | 22 | 5 | 2836.5
2020 | 4 | 22 | 6 | 3001.7999
2020 | 4 | 22 | 7 | 2993.3999
2020 | 4 | 22 | 8 | 2954.9501
2020 | 4 | 22 | 9 | 2897.65
2020 | 4 | 22 | 10 | 2874.1
2020 | 4 | 22 | 11 | 2843.7
2020 | 4 | 22 | 12 | 2813.75
2020 | 4 | 22 | 13 | 2773.75
2020 | 4 | 22 | 14 | 2748.0499
2020 | 4 | 22 | 15 | 2732.35
2020 | 4 | 22 | 16 | 2736
2020 | 4 | 22 | 17 | 2729.7
2020 | 4 | 22 | 18 | 2695
2020 | 4 | 22 | 19 | 2771.2
2020 | 4 | 22 | 20 | 2750.85
2020 | 4 | 22 | 21 | 2626.85
2020 | 4 | 22 | 22 | 2463.6
2020 | 4 | 22 | 23 | 2325.7
2020 | 4 | 23 | 0 | 2248.9
2020 | 4 | 23 | 1 | 2208
2020 | 4 | 23 | 2 | 2178
2020 | 4 | 23 | 3 | 2181.35
2020 | 4 | 23 | 4 | 2271.15
2020 | 4 | 23 | 5 | 2423.9
2020 | 4 | 23 | 6 | 2575
2020 | 4 | 23 | 7 | 2675.3999
2020 | 4 | 23 | 8 | 2809.5
2020 | 4 | 23 | 9 | 2886.6
2020 | 4 | 23 | 10 | 2948.7
2020 | 4 | 23 | 11 | 2960.7999
2020 | 4 | 23 | 12 | 2976.8
2020 | 4 | 23 | 13 | 2965.4
2020 | 4 | 23 | 14 | 2905.8
2020 | 4 | 23 | 15 | 2865.3
2020 | 4 | 23 | 16 | 2871.2
2020 | 4 | 23 | 17 | 2834.5
2020 | 4 | 23 | 18 | 2786.4501
2020 | 4 | 23 | 19 | 2825.55
2020 | 4 | 23 | 20 | 2783
2020 | 4 | 23 | 21 | 2642.6
2020 | 4 | 23 | 22 | 2504.3
2020 | 4 | 23 | 23 | 2410.3
2020 | 4 | 24 | 0 | 2309.9
2020 | 4 | 24 | 1 | 2283.3
2020 | 4 | 24 | 2 | 2239.3
2020 | 4 | 24 | 3 | 2246.8
2020 | 4 | 24 | 4 | 2297.2
2020 | 4 | 24 | 5 | 2451.4
2020 | 4 | 24 | 6 | 2549.8
2020 | 4 | 24 | 7 | 2667.3499
2020 | 4 | 24 | 8 | 2752.25
2020 | 4 | 24 | 9 | 2824.9
2020 | 4 | 24 | 10 | 2843.6
2020 | 4 | 24 | 11 | 2848.8
2020 | 4 | 24 | 12 | 2810.9076
2020 | 4 | 24 | 13 | 2757
2020 | 4 | 24 | 14 | 2722
2020 | 4 | 24 | 15 | 2676.2001
2020 | 4 | 24 | 16 | 2662.2001
2020 | 4 | 24 | 17 | 2652.1
2020 | 4 | 24 | 18 | 2608.1615
2020 | 4 | 24 | 19 | 2646.1
2020 | 4 | 24 | 20 | 2655.95
2020 | 4 | 24 | 21 | 2562.9
2020 | 4 | 24 | 22 | 2413.3
2020 | 4 | 24 | 23 | 2333.2001
2020 | 4 | 25 | 0 | 2240.2
2020 | 4 | 25 | 1 | 2205.6999
2020 | 4 | 25 | 2 | 2193.4
2020 | 4 | 25 | 3 | 2178.3
2020 | 4 | 25 | 4 | 2221.4
2020 | 4 | 25 | 5 | 2269.11
2020 | 4 | 25 | 6 | 2326.6001
2020 | 4 | 25 | 7 | 2405.9001
2020 | 4 | 25 | 8 | 2456.2
2020 | 4 | 25 | 9 | 2508.9
2020 | 4 | 25 | 10 | 2540.2001
2020 | 4 | 25 | 11 | 2573
2020 | 4 | 25 | 12 | 2569.9
2020 | 4 | 25 | 13 | 2593.6001
2020 | 4 | 25 | 14 | 2582.8
2020 | 4 | 25 | 15 | 2581.2002
2020 | 4 | 25 | 16 | 2613.5
2020 | 4 | 25 | 17 | 2621
2020 | 4 | 25 | 18 | 2593.8
2020 | 4 | 25 | 19 | 2634
2020 | 4 | 25 | 20 | 2585.4
2020 | 4 | 25 | 21 | 2485.1001
2020 | 4 | 25 | 22 | 2361.5
2020 | 4 | 25 | 23 | 2254.9
2020 | 4 | 26 | 0 | 2196.3
2020 | 4 | 26 | 1 | 2139.6
2020 | 4 | 26 | 2 | 2134.7
2020 | 4 | 26 | 3 | 2130.9999
2020 | 4 | 26 | 4 | 2133.3001
2020 | 4 | 26 | 5 | 2202.9
2020 | 4 | 26 | 6 | 2259.7
2020 | 4 | 26 | 7 | 2371
2020 | 4 | 26 | 8 | 2524.9
2020 | 4 | 26 | 9 | 2656.7
2020 | 4 | 26 | 10 | 2751.5001
2020 | 4 | 26 | 11 | 2821.5
2020 | 4 | 26 | 12 | 2846
2020 | 4 | 26 | 13 | 2812.4
2020 | 4 | 26 | 14 | 2787.4
2020 | 4 | 26 | 15 | 2799.3
2020 | 4 | 26 | 16 | 2803.8
2020 | 4 | 26 | 17 | 2791
2020 | 4 | 26 | 18 | 2760.9
2020 | 4 | 26 | 19 | 2787.2999
2020 | 4 | 26 | 20 | 2810.4999
2020 | 4 | 26 | 21 | 2713.3999
2020 | 4 | 26 | 22 | 2618.4
2020 | 4 | 26 | 23 | 2540.0999
2020 | 4 | 27 | 0 | 2495.8
2020 | 4 | 27 | 1 | 2472.2
2020 | 4 | 27 | 2 | 2500.2001
2020 | 4 | 27 | 3 | 2565.6
2020 | 4 | 27 | 4 | 2704.5
2020 | 4 | 27 | 5 | 2917.2001
2020 | 4 | 27 | 6 | 3059
2020 | 4 | 27 | 7 | 3075.2001
2020 | 4 | 27 | 8 | 3030.9
2020 | 4 | 27 | 9 | 2988.8
2020 | 4 | 27 | 10 | 2955.8
2020 | 4 | 27 | 11 | 2932.8
2020 | 4 | 27 | 12 | 2882.1
2020 | 4 | 27 | 13 | 2861.2001
2020 | 4 | 27 | 14 | 2801.6
2020 | 4 | 27 | 15 | 2752.5
2020 | 4 | 27 | 16 | 2765.8
2020 | 4 | 27 | 17 | 2766.7999
2020 | 4 | 27 | 18 | 2748.4
2020 | 4 | 27 | 19 | 2763.6
2020 | 4 | 27 | 20 | 2783.2
2020 | 4 | 27 | 21 | 2675.8
2020 | 4 | 27 | 22 | 2514.4
2020 | 4 | 27 | 23 | 2396.1
2020 | 4 | 28 | 0 | 2318.1
2020 | 4 | 28 | 1 | 2282.6
2020 | 4 | 28 | 2 | 2264.9
2020 | 4 | 28 | 3 | 2281.5
2020 | 4 | 28 | 4 | 2361.6
2020 | 4 | 28 | 5 | 2507.7
2020 | 4 | 28 | 6 | 2605.1
2020 | 4 | 28 | 7 | 2739.4
2020 | 4 | 28 | 8 | 2783
2020 | 4 | 28 | 9 | 2856.9
2020 | 4 | 28 | 10 | 2874.8
2020 | 4 | 28 | 11 | 2895.4999
2020 | 4 | 28 | 12 | 2899.5
2020 | 4 | 28 | 13 | 2898.8
2020 | 4 | 28 | 14 | 2883.8999
2020 | 4 | 28 | 15 | 2855.8
2020 | 4 | 28 | 16 | 2858.2001
2020 | 4 | 28 | 17 | 2865.6
2020 | 4 | 28 | 18 | 2823.9
2020 | 4 | 28 | 19 | 2841.2
2020 | 4 | 28 | 20 | 2859
2020 | 4 | 28 | 21 | 2723
2020 | 4 | 28 | 22 | 2580.2
2020 | 4 | 28 | 23 | 2433.8
2020 | 4 | 29 | 0 | 2343.9
2020 | 4 | 29 | 1 | 2263.2
2020 | 4 | 29 | 2 | 2238.6999
2020 | 4 | 29 | 3 | 2212.9
2020 | 4 | 29 | 4 | 2289.5
2020 | 4 | 29 | 5 | 2422.5
2020 | 4 | 29 | 6 | 2546.1
2020 | 4 | 29 | 7 | 2661.0999
2020 | 4 | 29 | 8 | 2764.5476
2020 | 4 | 29 | 9 | 2832.9
2020 | 4 | 29 | 10 | 2909.9
2020 | 4 | 29 | 11 | 2939.4
2020 | 4 | 29 | 12 | 2921.7
2020 | 4 | 29 | 13 | 2892.9
2020 | 4 | 29 | 14 | 2852.1
2020 | 4 | 29 | 15 | 2803.2999
2020 | 4 | 29 | 16 | 2826.6001
2020 | 4 | 29 | 17 | 2806.7
2020 | 4 | 29 | 18 | 2770.0115
2020 | 4 | 29 | 19 | 2791.5
2020 | 4 | 29 | 20 | 2788.4999
2020 | 4 | 29 | 21 | 2665.9
2020 | 4 | 29 | 22 | 2534.7
2020 | 4 | 29 | 23 | 2412
2020 | 4 | 30 | 0 | 2359.3499
2020 | 4 | 30 | 1 | 2278.45
2020 | 4 | 30 | 2 | 2274.3
2020 | 4 | 30 | 3 | 2299.1
2020 | 4 | 30 | 4 | 2387.3
2020 | 4 | 30 | 5 | 2554.5
2020 | 4 | 30 | 6 | 2704.7
2020 | 4 | 30 | 7 | 2842.7
2020 | 4 | 30 | 8 | 2945
2020 | 4 | 30 | 9 | 3000.1001
2020 | 4 | 30 | 10 | 3064.85
2020 | 4 | 30 | 11 | 3126.2501
2020 | 4 | 30 | 12 | 3098.7
2020 | 4 | 30 | 13 | 3083.2
2020 | 4 | 30 | 14 | 3080.9
2020 | 4 | 30 | 15 | 3042.8999
2020 | 4 | 30 | 16 | 3040.5
2020 | 4 | 30 | 17 | 3059.35
2020 | 4 | 30 | 18 | 3032.85
2020 | 4 | 30 | 19 | 3054.3
2020 | 4 | 30 | 20 | 3014.6
2020 | 4 | 30 | 21 | 2897.5
2020 | 4 | 30 | 22 | 2768.8
2020 | 4 | 30 | 23 | 2653.1
2020 | 5 | 1 | 0 | 2598.2
2020 | 5 | 1 | 1 | 2558.2
2020 | 5 | 1 | 2 | 2486.05
2020 | 5 | 1 | 3 | 2463.65
2020 | 5 | 1 | 4 | 2615.6
2020 | 5 | 1 | 5 | 2746.5
2020 | 5 | 1 | 6 | 2918.4
2020 | 5 | 1 | 7 | 3012
2020 | 5 | 1 | 8 | 3035.7999
2020 | 5 | 1 | 9 | 3015.1001
2020 | 5 | 1 | 10 | 2992
2020 | 5 | 1 | 11 | 2926.8
2020 | 5 | 1 | 12 | 2892.9
2020 | 5 | 1 | 13 | 2845.1001
2020 | 5 | 1 | 14 | 2787.4
2020 | 5 | 1 | 15 | 2771
2020 | 5 | 1 | 16 | 2755.1001
2020 | 5 | 1 | 17 | 2834.9
2020 | 5 | 1 | 18 | 2764.9
2020 | 5 | 1 | 19 | 2779.2001
2020 | 5 | 1 | 20 | 2830.8
2020 | 5 | 1 | 21 | 2715.8
2020 | 5 | 1 | 22 | 2569.7001
2020 | 5 | 1 | 23 | 2465.95
2020 | 5 | 2 | 0 | 2315.15
2020 | 5 | 2 | 1 | 2288.5001
2020 | 5 | 2 | 2 | 2273.3
2020 | 5 | 2 | 3 | 2234.8001
2020 | 5 | 2 | 4 | 2239.55
2020 | 5 | 2 | 5 | 2270
2020 | 5 | 2 | 6 | 2360.7501
2020 | 5 | 2 | 7 | 2434.9
2020 | 5 | 2 | 8 | 2516.2
2020 | 5 | 2 | 9 | 2635.1
2020 | 5 | 2 | 10 | 2679.2999
2020 | 5 | 2 | 11 | 2734.8544
2020 | 5 | 2 | 12 | 2805.05
2020 | 5 | 2 | 13 | 2834.7001
2020 | 5 | 2 | 14 | 2943.6
2020 | 5 | 2 | 15 | 3028.1998
2020 | 5 | 2 | 16 | 3109.5
2020 | 5 | 2 | 17 | 3146.75
2020 | 5 | 2 | 18 | 3076.15
2020 | 5 | 2 | 19 | 3045
2020 | 5 | 2 | 20 | 3061.95
2020 | 5 | 2 | 21 | 2942.15
2020 | 5 | 2 | 22 | 2762.8
2020 | 5 | 2 | 23 | 2547.3
2020 | 5 | 3 | 0 | 2441.6
2020 | 5 | 3 | 1 | 2307.2
2020 | 5 | 3 | 2 | 2268.5001
2020 | 5 | 3 | 3 | 2184.6
2020 | 5 | 3 | 4 | 2223.7
2020 | 5 | 3 | 5 | 2221
2020 | 5 | 3 | 6 | 2233.4
2020 | 5 | 3 | 7 | 2314.1
2020 | 5 | 3 | 8 | 2566.6499
2020 | 5 | 3 | 9 | 2785.9502
2020 | 5 | 3 | 10 | 2870.15
2020 | 5 | 3 | 11 | 3021.95
2020 | 5 | 3 | 12 | 3163.0001
2020 | 5 | 3 | 13 | 3206.9
2020 | 5 | 3 | 14 | 3262.3
2020 | 5 | 3 | 15 | 3227.1
2020 | 5 | 3 | 16 | 3203.8999
2020 | 5 | 3 | 17 | 3120.2001
2020 | 5 | 3 | 18 | 3031.3
2020 | 5 | 3 | 19 | 2944.8999
2020 | 5 | 3 | 20 | 2893.1
2020 | 5 | 3 | 21 | 2749.7499
2020 | 5 | 3 | 22 | 2572.45
2020 | 5 | 3 | 23 | 2399.8
2020 | 5 | 4 | 0 | 2326.6001
2020 | 5 | 4 | 1 | 2234.55
2020 | 5 | 4 | 2 | 2138.2
2020 | 5 | 4 | 3 | 2131.9303
2020 | 5 | 4 | 4 | 2250.2
2020 | 5 | 4 | 5 | 2408.1
2020 | 5 | 4 | 6 | 2580.8
2020 | 5 | 4 | 7 | 2666.3999
2020 | 5 | 4 | 8 | 2827.1
2020 | 5 | 4 | 9 | 2933.4
2020 | 5 | 4 | 10 | 3022.4999
2020 | 5 | 4 | 11 | 3130.8
2020 | 5 | 4 | 12 | 3150.3002
2020 | 5 | 4 | 13 | 3206.3999
2020 | 5 | 4 | 14 | 3281.5
2020 | 5 | 4 | 15 | 3300.65
2020 | 5 | 4 | 16 | 3241.15
2020 | 5 | 4 | 17 | 3194.05
2020 | 5 | 4 | 18 | 3098.15
2020 | 5 | 4 | 19 | 3090.55
2020 | 5 | 4 | 20 | 3035.05
2020 | 5 | 4 | 21 | 2877.75
2020 | 5 | 4 | 22 | 2656.2499
2020 | 5 | 4 | 23 | 2525.4
2020 | 5 | 5 | 0 | 2391.2
2020 | 5 | 5 | 1 | 2343.1
2020 | 5 | 5 | 2 | 2309.8001
2020 | 5 | 5 | 3 | 2294.9
2020 | 5 | 5 | 4 | 2326.9
2020 | 5 | 5 | 5 | 2526.6
2020 | 5 | 5 | 6 | 2609.8
2020 | 5 | 5 | 7 | 2794.8
2020 | 5 | 5 | 8 | 2916.7999
2020 | 5 | 5 | 9 | 2993.1
2020 | 5 | 5 | 10 | 3050.8
2020 | 5 | 5 | 11 | 3092
2020 | 5 | 5 | 12 | 3073.1
2020 | 5 | 5 | 13 | 2996.7
2020 | 5 | 5 | 14 | 2977.3
2020 | 5 | 5 | 15 | 2953.8
2020 | 5 | 5 | 16 | 2952.2
2020 | 5 | 5 | 17 | 2947.6001
2020 | 5 | 5 | 18 | 2919.7001
2020 | 5 | 5 | 19 | 2966.7
2020 | 5 | 5 | 20 | 2937.1
2020 | 5 | 5 | 21 | 2842.4
2020 | 5 | 5 | 22 | 2690.7999
2020 | 5 | 5 | 23 | 2567.8
2020 | 5 | 6 | 0 | 2534.2
2020 | 5 | 6 | 1 | 2468.6
2020 | 5 | 6 | 2 | 2481.9
2020 | 5 | 6 | 3 | 2464.9
2020 | 5 | 6 | 4 | 2572.4
2020 | 5 | 6 | 5 | 2733.2001
2020 | 5 | 6 | 6 | 2847.7
2020 | 5 | 6 | 7 | 3036.45
2020 | 5 | 6 | 8 | 3141.65
2020 | 5 | 6 | 9 | 3170.3999
2020 | 5 | 6 | 10 | 3145.7
2020 | 5 | 6 | 11 | 3138.7999
2020 | 5 | 6 | 12 | 3110.4501
2020 | 5 | 6 | 13 | 3059.55
2020 | 5 | 6 | 14 | 2988.1001
2020 | 5 | 6 | 15 | 2938.1001
2020 | 5 | 6 | 16 | 2894.6
2020 | 5 | 6 | 17 | 2912.5
2020 | 5 | 6 | 18 | 2881.1
2020 | 5 | 6 | 19 | 2953.9
2020 | 5 | 6 | 20 | 2994.7001
2020 | 5 | 6 | 21 | 2923.4
2020 | 5 | 6 | 22 | 2756.45
2020 | 5 | 6 | 23 | 2706.65
2020 | 5 | 7 | 0 | 2669.2
2020 | 5 | 7 | 1 | 2649.25
2020 | 5 | 7 | 2 | 2686.05
2020 | 5 | 7 | 3 | 2727.15
2020 | 5 | 7 | 4 | 2849.65
2020 | 5 | 7 | 5 | 3017.2999
2020 | 5 | 7 | 6 | 3148.6
2020 | 5 | 7 | 7 | 3161.5
2020 | 5 | 7 | 8 | 3153.15
2020 | 5 | 7 | 9 | 3083.4501
2020 | 5 | 7 | 10 | 2992.3
2020 | 5 | 7 | 11 | 3031.6001
2020 | 5 | 7 | 12 | 3010.2
2020 | 5 | 7 | 13 | 2958.3
2020 | 5 | 7 | 14 | 2934.2999
2020 | 5 | 7 | 15 | 2922.1
2020 | 5 | 7 | 16 | 2891.4501
2020 | 5 | 7 | 17 | 2873.4501
2020 | 5 | 7 | 18 | 2832
2020 | 5 | 7 | 19 | 2867.7
2020 | 5 | 7 | 20 | 2939.2
2020 | 5 | 7 | 21 | 2804.4
2020 | 5 | 7 | 22 | 2636.4
2020 | 5 | 7 | 23 | 2541
2020 | 5 | 8 | 0 | 2460.35
2020 | 5 | 8 | 1 | 2427.05
2020 | 5 | 8 | 2 | 2404.2
2020 | 5 | 8 | 3 | 2388.4
2020 | 5 | 8 | 4 | 2493.7
2020 | 5 | 8 | 5 | 2611.85
2020 | 5 | 8 | 6 | 2763.35
2020 | 5 | 8 | 7 | 2905.1001
2020 | 5 | 8 | 8 | 3003.85
2020 | 5 | 8 | 9 | 3091.25
2020 | 5 | 8 | 10 | 3088
2020 | 5 | 8 | 11 | 3166.2999
2020 | 5 | 8 | 12 | 3173.8
2020 | 5 | 8 | 13 | 3142.2001
2020 | 5 | 8 | 14 | 3035.3
2020 | 5 | 8 | 15 | 2980.1
2020 | 5 | 8 | 16 | 2956.15
2020 | 5 | 8 | 17 | 2935.8999
2020 | 5 | 8 | 18 | 2901.6499
2020 | 5 | 8 | 19 | 2908
2020 | 5 | 8 | 20 | 3063.8
2020 | 5 | 8 | 21 | 2958.15
2020 | 5 | 8 | 22 | 2904.5
2020 | 5 | 8 | 23 | 2844.95
2020 | 5 | 9 | 0 | 2807.9501
2020 | 5 | 9 | 1 | 2848.25
2020 | 5 | 9 | 2 | 2835.4
2020 | 5 | 9 | 3 | 2921.5
2020 | 5 | 9 | 4 | 2977.6001
2020 | 5 | 9 | 5 | 3095.7
2020 | 5 | 9 | 6 | 3089.2
2020 | 5 | 9 | 7 | 3071.15
2020 | 5 | 9 | 8 | 3046
2020 | 5 | 9 | 9 | 2993.15
2020 | 5 | 9 | 10 | 2950.9
2020 | 5 | 9 | 11 | 2888.1
2020 | 5 | 9 | 12 | 2825.5499
2020 | 5 | 9 | 13 | 2712.55
2020 | 5 | 9 | 14 | 2684.5
2020 | 5 | 9 | 15 | 2647.55
2020 | 5 | 9 | 16 | 2619.4501
2020 | 5 | 9 | 17 | 2669.2999
2020 | 5 | 9 | 18 | 2624.2001
2020 | 5 | 9 | 19 | 2696
2020 | 5 | 9 | 20 | 2815.1
2020 | 5 | 9 | 21 | 2712.7
2020 | 5 | 9 | 22 | 2649.55
2020 | 5 | 9 | 23 | 2569.05
2020 | 5 | 10 | 0 | 2523.1
2020 | 5 | 10 | 1 | 2490.3
2020 | 5 | 10 | 2 | 2525.8
2020 | 5 | 10 | 3 | 2528.5
2020 | 5 | 10 | 4 | 2624.6387
2020 | 5 | 10 | 5 | 2660.3
2020 | 5 | 10 | 6 | 2684.9
2020 | 5 | 10 | 7 | 2740.1
2020 | 5 | 10 | 8 | 2750.5
2020 | 5 | 10 | 9 | 2752.1
2020 | 5 | 10 | 10 | 2752.2
2020 | 5 | 10 | 11 | 2700.55
2020 | 5 | 10 | 12 | 2652.65
2020 | 5 | 10 | 13 | 2588.6039
2020 | 5 | 10 | 14 | 2568.1
2020 | 5 | 10 | 15 | 2564.25
2020 | 5 | 10 | 16 | 2596.2
2020 | 5 | 10 | 17 | 2601.45
2020 | 5 | 10 | 18 | 2583.5501
2020 | 5 | 10 | 19 | 2639.15
2020 | 5 | 10 | 20 | 2665.3
2020 | 5 | 10 | 21 | 2668.45
2020 | 5 | 10 | 22 | 2533.85
2020 | 5 | 10 | 23 | 2460.15
2020 | 5 | 11 | 0 | 2437.45
2020 | 5 | 11 | 1 | 2410.4
2020 | 5 | 11 | 2 | 2503.1
2020 | 5 | 11 | 3 | 2538.6
2020 | 5 | 11 | 4 | 2726.9
2020 | 5 | 11 | 5 | 2906.9
2020 | 5 | 11 | 6 | 3108.2001
2020 | 5 | 11 | 7 | 3203.95
2020 | 5 | 11 | 8 | 3229.55
2020 | 5 | 11 | 9 | 3229.5
2020 | 5 | 11 | 10 | 3277.5
2020 | 5 | 11 | 11 | 3292.9999
2020 | 5 | 11 | 12 | 3208.4
2020 | 5 | 11 | 13 | 3130.3999
2020 | 5 | 11 | 14 | 3063.7001
2020 | 5 | 11 | 15 | 2962.6
2020 | 5 | 11 | 16 | 3001.4
2020 | 5 | 11 | 17 | 2991.2001
2020 | 5 | 11 | 18 | 2967.4
2020 | 5 | 11 | 19 | 2964.9
2020 | 5 | 11 | 20 | 3108.85
2020 | 5 | 11 | 21 | 2935.9501
2020 | 5 | 11 | 22 | 2871.25
2020 | 5 | 11 | 23 | 2752
2020 | 5 | 12 | 0 | 2686.35
2020 | 5 | 12 | 1 | 2740.5999
2020 | 5 | 12 | 2 | 2722.1
2020 | 5 | 12 | 3 | 2807.2
2020 | 5 | 12 | 4 | 2887.5
2020 | 5 | 12 | 5 | 3050.5
2020 | 5 | 12 | 6 | 3165.6001
2020 | 5 | 12 | 7 | 3249.35
2020 | 5 | 12 | 8 | 3215.25
2020 | 5 | 12 | 9 | 3125
2020 | 5 | 12 | 10 | 3166.9
2020 | 5 | 12 | 11 | 3059.5598
2020 | 5 | 12 | 12 | 3045.3501
2020 | 5 | 12 | 13 | 3009.3
2020 | 5 | 12 | 14 | 2964.8
2020 | 5 | 12 | 15 | 2909.15
2020 | 5 | 12 | 16 | 2869.45
2020 | 5 | 12 | 17 | 2890.6
2020 | 5 | 12 | 18 | 2842.4
2020 | 5 | 12 | 19 | 2835.4
2020 | 5 | 12 | 20 | 2941.5
2020 | 5 | 12 | 21 | 2824.2
2020 | 5 | 12 | 22 | 2668.75
2020 | 5 | 12 | 23 | 2533.85
2020 | 5 | 13 | 0 | 2476.5
2020 | 5 | 13 | 1 | 2426
2020 | 5 | 13 | 2 | 2482.7
2020 | 5 | 13 | 3 | 2447.3
2020 | 5 | 13 | 4 | 2587.1
2020 | 5 | 13 | 5 | 2758.9
2020 | 5 | 13 | 6 | 2902.0001
2020 | 5 | 13 | 7 | 3076.5
2020 | 5 | 13 | 8 | 3155
2020 | 5 | 13 | 9 | 3258.45
2020 | 5 | 13 | 10 | 3271.75
2020 | 5 | 13 | 11 | 3292.7
2020 | 5 | 13 | 12 | 3241.7
2020 | 5 | 13 | 13 | 3189.1499
2020 | 5 | 13 | 14 | 3191.5
2020 | 5 | 13 | 15 | 3122.75
2020 | 5 | 13 | 16 | 3106
2020 | 5 | 13 | 17 | 3107.25
2020 | 5 | 13 | 18 | 3040.0499
2020 | 5 | 13 | 19 | 3066.6
2020 | 5 | 13 | 20 | 3047.75
2020 | 5 | 13 | 21 | 2860.85
2020 | 5 | 13 | 22 | 2680.2999
2020 | 5 | 13 | 23 | 2597.4
2020 | 5 | 14 | 0 | 2582.3
2020 | 5 | 14 | 1 | 2533.7
2020 | 5 | 14 | 2 | 2521.4
2020 | 5 | 14 | 3 | 2510.45
2020 | 5 | 14 | 4 | 2625.25
2020 | 5 | 14 | 5 | 2735
2020 | 5 | 14 | 6 | 2894.55
2020 | 5 | 14 | 7 | 2987.05
2020 | 5 | 14 | 8 | 3049.3
2020 | 5 | 14 | 9 | 3124.2
2020 | 5 | 14 | 10 | 3141.4999
2020 | 5 | 14 | 11 | 3232.3
2020 | 5 | 14 | 12 | 3258.5
2020 | 5 | 14 | 13 | 3329.2001
2020 | 5 | 14 | 14 | 3305.9001
2020 | 5 | 14 | 15 | 3353.7
2020 | 5 | 14 | 16 | 3386.4
2020 | 5 | 14 | 17 | 3451.9001
2020 | 5 | 14 | 18 | 3424.9
2020 | 5 | 14 | 19 | 3418.2501
2020 | 5 | 14 | 20 | 3408.2999
2020 | 5 | 14 | 21 | 3260.55
2020 | 5 | 14 | 22 | 3039.4001
2020 | 5 | 14 | 23 | 2823.0001
2020 | 5 | 15 | 0 | 2694.7
2020 | 5 | 15 | 1 | 2517.4001
2020 | 5 | 15 | 2 | 2455.7
2020 | 5 | 15 | 3 | 2493.6
2020 | 5 | 15 | 4 | 2494.3
2020 | 5 | 15 | 5 | 2612.8
2020 | 5 | 15 | 6 | 2691.35
2020 | 5 | 15 | 7 | 2885.45
2020 | 5 | 15 | 8 | 2968.1
2020 | 5 | 15 | 9 | 3072.1
2020 | 5 | 15 | 10 | 3176.25
2020 | 5 | 15 | 11 | 3239.35
2020 | 5 | 15 | 12 | 3299.2999
2020 | 5 | 15 | 13 | 3297.3
2020 | 5 | 15 | 14 | 3330.3
2020 | 5 | 15 | 15 | 3373.7
2020 | 5 | 15 | 16 | 3332.2
2020 | 5 | 15 | 17 | 3313.1
2020 | 5 | 15 | 18 | 3244.1998
2020 | 5 | 15 | 19 | 3236.8
2020 | 5 | 15 | 20 | 3201.6
2020 | 5 | 15 | 21 | 3022.7
2020 | 5 | 15 | 22 | 2893.3
2020 | 5 | 15 | 23 | 2753.6
2020 | 5 | 16 | 0 | 2566.2
2020 | 5 | 16 | 1 | 2442.1
2020 | 5 | 16 | 2 | 2353.3001
2020 | 5 | 16 | 3 | 2374.1
2020 | 5 | 16 | 4 | 2346
2020 | 5 | 16 | 5 | 2355.8
2020 | 5 | 16 | 6 | 2361.8
2020 | 5 | 16 | 7 | 2486.8
2020 | 5 | 16 | 8 | 2725.4001
2020 | 5 | 16 | 9 | 2875.95
2020 | 5 | 16 | 10 | 3070.15
2020 | 5 | 16 | 11 | 3276.2001
2020 | 5 | 16 | 12 | 3352.4
2020 | 5 | 16 | 13 | 3491
2020 | 5 | 16 | 14 | 3615.9502
2020 | 5 | 16 | 15 | 3681.25
2020 | 5 | 16 | 16 | 3670.9003
2020 | 5 | 16 | 17 | 3676.8263
2020 | 5 | 16 | 18 | 3538.2001
2020 | 5 | 16 | 19 | 3344.9003
2020 | 5 | 16 | 20 | 3313.5
2020 | 5 | 16 | 21 | 3176.6
2020 | 5 | 16 | 22 | 2994.7501
2020 | 5 | 16 | 23 | 2803.35
2020 | 5 | 17 | 0 | 2610.35
2020 | 5 | 17 | 1 | 2515.5502
2020 | 5 | 17 | 2 | 2415.2001
2020 | 5 | 17 | 3 | 2374.6001
2020 | 5 | 17 | 4 | 2352.0001
2020 | 5 | 17 | 5 | 2372.7
2020 | 5 | 17 | 6 | 2352.1001
2020 | 5 | 17 | 7 | 2470.1
2020 | 5 | 17 | 8 | 2755.15
2020 | 5 | 17 | 9 | 2913.3501
2020 | 5 | 17 | 10 | 3053.6
2020 | 5 | 17 | 11 | 3214.7
2020 | 5 | 17 | 12 | 3385.2001
2020 | 5 | 17 | 13 | 3454.6001
2020 | 5 | 17 | 14 | 3483.8
2020 | 5 | 17 | 15 | 3501.9001
2020 | 5 | 17 | 16 | 3509.4001
2020 | 5 | 17 | 17 | 3490.7999
2020 | 5 | 17 | 18 | 3437.9001
2020 | 5 | 17 | 19 | 3344.2
2020 | 5 | 17 | 20 | 3394.1001
2020 | 5 | 17 | 21 | 3207.5001
2020 | 5 | 17 | 22 | 3023.6001
2020 | 5 | 17 | 23 | 2792.7001
2020 | 5 | 18 | 0 | 2740.5
2020 | 5 | 18 | 1 | 2610.7
2020 | 5 | 18 | 2 | 2587.1001
2020 | 5 | 18 | 3 | 2569.5
2020 | 5 | 18 | 4 | 2624.2
2020 | 5 | 18 | 5 | 2775.8002
2020 | 5 | 18 | 6 | 2935.55
2020 | 5 | 18 | 7 | 3106.2571
2020 | 5 | 18 | 8 | 3226.0001
2020 | 5 | 18 | 9 | 3391.6001
2020 | 5 | 18 | 10 | 3474.7
2020 | 5 | 18 | 11 | 3555.3999
2020 | 5 | 18 | 12 | 3504.5
2020 | 5 | 18 | 13 | 3473.7002
2020 | 5 | 18 | 14 | 3481.5
2020 | 5 | 18 | 15 | 3395
2020 | 5 | 18 | 16 | 3369.8
2020 | 5 | 18 | 17 | 3359.7
2020 | 5 | 18 | 18 | 3290.2
2020 | 5 | 18 | 19 | 3234.4001
2020 | 5 | 18 | 20 | 3198.4
2020 | 5 | 18 | 21 | 3066.3002
2020 | 5 | 18 | 22 | 2905.8
2020 | 5 | 18 | 23 | 2724.7999
2020 | 5 | 19 | 0 | 2624.1001
2020 | 5 | 19 | 1 | 2555.45
2020 | 5 | 19 | 2 | 2491.4999
2020 | 5 | 19 | 3 | 2430.5501
2020 | 5 | 19 | 4 | 2561.6
2020 | 5 | 19 | 5 | 2648
2020 | 5 | 19 | 6 | 2796.2001
2020 | 5 | 19 | 7 | 2928
2020 | 5 | 19 | 8 | 3040.6001
2020 | 5 | 19 | 9 | 3126.8
2020 | 5 | 19 | 10 | 3188.85
2020 | 5 | 19 | 11 | 3246.4502
2020 | 5 | 19 | 12 | 3245.35
2020 | 5 | 19 | 13 | 3260.7999
2020 | 5 | 19 | 14 | 3221.7502
2020 | 5 | 19 | 15 | 3200.2
2020 | 5 | 19 | 16 | 3221.1
2020 | 5 | 19 | 17 | 3210.8
2020 | 5 | 19 | 18 | 3161.75
2020 | 5 | 19 | 19 | 3105.9501
2020 | 5 | 19 | 20 | 3116.3
2020 | 5 | 19 | 21 | 2982.05
2020 | 5 | 19 | 22 | 2791.6001
2020 | 5 | 19 | 23 | 2649.15
2020 | 5 | 20 | 0 | 2519.6501
2020 | 5 | 20 | 1 | 2452.3502
2020 | 5 | 20 | 2 | 2416.9
2020 | 5 | 20 | 3 | 2396.45
2020 | 5 | 20 | 4 | 2475.5001
2020 | 5 | 20 | 5 | 2632.05
2020 | 5 | 20 | 6 | 2757.8501
2020 | 5 | 20 | 7 | 2874.9501
2020 | 5 | 20 | 8 | 2999.8
2020 | 5 | 20 | 9 | 3053.1001
2020 | 5 | 20 | 10 | 3113.2999
2020 | 5 | 20 | 11 | 3138.4498
2020 | 5 | 20 | 12 | 3156.55
2020 | 5 | 20 | 13 | 3118.8
2020 | 5 | 20 | 14 | 3082.3
2020 | 5 | 20 | 15 | 3031.3
2020 | 5 | 20 | 16 | 3013.25
2020 | 5 | 20 | 17 | 2984.8
2020 | 5 | 20 | 18 | 2965.3456
2020 | 5 | 20 | 19 | 2963.2999
2020 | 5 | 20 | 20 | 2967.9001
2020 | 5 | 20 | 21 | 2854.5
2020 | 5 | 20 | 22 | 2693.9999
2020 | 5 | 20 | 23 | 2553.8002
2020 | 5 | 21 | 0 | 2451.4
2020 | 5 | 21 | 1 | 2382.8
2020 | 5 | 21 | 2 | 2346.7001
2020 | 5 | 21 | 3 | 2346.7
2020 | 5 | 21 | 4 | 2447.4
2020 | 5 | 21 | 5 | 2597.2001
2020 | 5 | 21 | 6 | 2763.9
2020 | 5 | 21 | 7 | 2898.3002
2020 | 5 | 21 | 8 | 3001.5
2020 | 5 | 21 | 9 | 3072.5
2020 | 5 | 21 | 10 | 3112.4001
2020 | 5 | 21 | 11 | 3135.4
2020 | 5 | 21 | 12 | 3133.7999
2020 | 5 | 21 | 13 | 3132.3002
2020 | 5 | 21 | 14 | 3110.6
2020 | 5 | 21 | 15 | 3060.8
2020 | 5 | 21 | 16 | 3081.2001
2020 | 5 | 21 | 17 | 3089.5
2020 | 5 | 21 | 18 | 3052.7999
2020 | 5 | 21 | 19 | 3035.0001
2020 | 5 | 21 | 20 | 3067.5
2020 | 5 | 21 | 21 | 2953.5001
2020 | 5 | 21 | 22 | 2762.6499
2020 | 5 | 21 | 23 | 2596.65
2020 | 5 | 22 | 0 | 2475.6001
2020 | 5 | 22 | 1 | 2410.8001
2020 | 5 | 22 | 2 | 2350.5
2020 | 5 | 22 | 3 | 2318.8002
2020 | 5 | 22 | 4 | 2396.7
2020 | 5 | 22 | 5 | 2526
2020 | 5 | 22 | 6 | 2662.5001
2020 | 5 | 22 | 7 | 2806.7
2020 | 5 | 22 | 8 | 2931.5
2020 | 5 | 22 | 9 | 3062.7001
2020 | 5 | 22 | 10 | 3158.5
2020 | 5 | 22 | 11 | 3258.5001
2020 | 5 | 22 | 12 | 3378.6
2020 | 5 | 22 | 13 | 3435.5
2020 | 5 | 22 | 14 | 3457.7502
2020 | 5 | 22 | 15 | 3494.8501
2020 | 5 | 22 | 16 | 3507.3002
2020 | 5 | 22 | 17 | 3472.25
2020 | 5 | 22 | 18 | 3363.15
2020 | 5 | 22 | 19 | 3295.7001
2020 | 5 | 22 | 20 | 3274.9
2020 | 5 | 22 | 21 | 3116.2
2020 | 5 | 22 | 22 | 2902.1001
2020 | 5 | 22 | 23 | 2706.9
2020 | 5 | 23 | 0 | 2556.55
2020 | 5 | 23 | 1 | 2440.9501
2020 | 5 | 23 | 2 | 2373.7
2020 | 5 | 23 | 3 | 2313.1
2020 | 5 | 23 | 4 | 2292.2501
2020 | 5 | 23 | 5 | 2271.15
2020 | 5 | 23 | 6 | 2324.0001
2020 | 5 | 23 | 7 | 2484.9999
2020 | 5 | 23 | 8 | 2669.5
2020 | 5 | 23 | 9 | 2887.9501
2020 | 5 | 23 | 10 | 3067.25
2020 | 5 | 23 | 11 | 3252.55
2020 | 5 | 23 | 12 | 3437.6001
2020 | 5 | 23 | 13 | 3600.9
2020 | 5 | 23 | 14 | 3720.4501
2020 | 5 | 23 | 15 | 3798.2002
2020 | 5 | 23 | 16 | 3750.4
2020 | 5 | 23 | 17 | 3608.8
2020 | 5 | 23 | 18 | 3443.9
2020 | 5 | 23 | 19 | 3300.7999
2020 | 5 | 23 | 20 | 3207.1001
2020 | 5 | 23 | 21 | 3068
2020 | 5 | 23 | 22 | 2857.1
2020 | 5 | 23 | 23 | 2662.8002
2020 | 5 | 24 | 0 | 2477.8
2020 | 5 | 24 | 1 | 2384.9
2020 | 5 | 24 | 2 | 2302.4001
2020 | 5 | 24 | 3 | 2257.8
2020 | 5 | 24 | 4 | 2239.7001
2020 | 5 | 24 | 5 | 2223.7
2020 | 5 | 24 | 6 | 2291.95
2020 | 5 | 24 | 7 | 2516.1501
2020 | 5 | 24 | 8 | 2813.5
2020 | 5 | 24 | 9 | 3102.0001
2020 | 5 | 24 | 10 | 3380.9001
2020 | 5 | 24 | 11 | 3607.1001
2020 | 5 | 24 | 12 | 3780.0999
2020 | 5 | 24 | 13 | 3906.7999
2020 | 5 | 24 | 14 | 3979.5
2020 | 5 | 24 | 15 | 4047.2999
2020 | 5 | 24 | 16 | 4097.4
2020 | 5 | 24 | 17 | 4053.8
2020 | 5 | 24 | 18 | 3924
2020 | 5 | 24 | 19 | 3761.2
2020 | 5 | 24 | 20 | 3656.9999
2020 | 5 | 24 | 21 | 3388.8
2020 | 5 | 24 | 22 | 3110.7
2020 | 5 | 24 | 23 | 2855.9071
2020 | 5 | 25 | 0 | 2652.2001
2020 | 5 | 25 | 1 | 2472.9999
2020 | 5 | 25 | 2 | 2383.8
2020 | 5 | 25 | 3 | 2332.1999
2020 | 5 | 25 | 4 | 2316.2
2020 | 5 | 25 | 5 | 2279
2020 | 5 | 25 | 6 | 2370.2
2020 | 5 | 25 | 7 | 2619.9
2020 | 5 | 25 | 8 | 2945.9
2020 | 5 | 25 | 9 | 3306.2001
2020 | 5 | 25 | 10 | 3641.8
2020 | 5 | 25 | 11 | 3937.7
2020 | 5 | 25 | 12 | 4060.8999
2020 | 5 | 25 | 13 | 4144.5499
2020 | 5 | 25 | 14 | 4201.3499
2020 | 5 | 25 | 15 | 4214.25
2020 | 5 | 25 | 16 | 4111.55
2020 | 5 | 25 | 17 | 3945.7999
2020 | 5 | 25 | 18 | 3815
2020 | 5 | 25 | 19 | 3669.0001
2020 | 5 | 25 | 20 | 3618
2020 | 5 | 25 | 21 | 3399.5
2020 | 5 | 25 | 22 | 3133.9
2020 | 5 | 25 | 23 | 2887.3
2020 | 5 | 26 | 0 | 2698.1
2020 | 5 | 26 | 1 | 2564.8
2020 | 5 | 26 | 2 | 2509.9
2020 | 5 | 26 | 3 | 2472.3
2020 | 5 | 26 | 4 | 2565.2
2020 | 5 | 26 | 5 | 2703.4
2020 | 5 | 26 | 6 | 2951.9
2020 | 5 | 26 | 7 | 3224.2999
2020 | 5 | 26 | 8 | 3541.4001
2020 | 5 | 26 | 9 | 3828.3
2020 | 5 | 26 | 10 | 4109.4501
2020 | 5 | 26 | 11 | 4336.45
2020 | 5 | 26 | 12 | 4480.8
2020 | 5 | 26 | 13 | 4533.6107
2020 | 5 | 26 | 14 | 4481
2020 | 5 | 26 | 15 | 4358.7
2020 | 5 | 26 | 16 | 4261.95
2020 | 5 | 26 | 17 | 4165.9501
2020 | 5 | 26 | 18 | 4021.8999
2020 | 5 | 26 | 19 | 3887.6001
2020 | 5 | 26 | 20 | 3822.7999
2020 | 5 | 26 | 21 | 3607.4
2020 | 5 | 26 | 22 | 3351.6
2020 | 5 | 26 | 23 | 3121.9
2020 | 5 | 27 | 0 | 2924.3
2020 | 5 | 27 | 1 | 2816.5
2020 | 5 | 27 | 2 | 2721.5
2020 | 5 | 27 | 3 | 2717.4001
2020 | 5 | 27 | 4 | 2758.1
2020 | 5 | 27 | 5 | 2912.1
2020 | 5 | 27 | 6 | 3123.4
2020 | 5 | 27 | 7 | 3364.3
2020 | 5 | 27 | 8 | 3596.85
2020 | 5 | 27 | 9 | 3815.75
2020 | 5 | 27 | 10 | 3948.2001
2020 | 5 | 27 | 11 | 4012.8501
2020 | 5 | 27 | 12 | 4082.75
2020 | 5 | 27 | 13 | 4053.2001
2020 | 5 | 27 | 14 | 4022.25
2020 | 5 | 27 | 15 | 3940.4
2020 | 5 | 27 | 16 | 3911.95
2020 | 5 | 27 | 17 | 3858.5999
2020 | 5 | 27 | 18 | 3755.25
2020 | 5 | 27 | 19 | 3689.9501
2020 | 5 | 27 | 20 | 3653.05
2020 | 5 | 27 | 21 | 3481.45
2020 | 5 | 27 | 22 | 3249
2020 | 5 | 27 | 23 | 3030.5
2020 | 5 | 28 | 0 | 2871.05
2020 | 5 | 28 | 1 | 2765.55
2020 | 5 | 28 | 2 | 2671.25
2020 | 5 | 28 | 3 | 2657.75
2020 | 5 | 28 | 4 | 2697.6
2020 | 5 | 28 | 5 | 2832.7
2020 | 5 | 28 | 6 | 3025.1001
2020 | 5 | 28 | 7 | 3263.6
2020 | 5 | 28 | 8 | 3503.4
2020 | 5 | 28 | 9 | 3717.3002
2020 | 5 | 28 | 10 | 3911.5
2020 | 5 | 28 | 11 | 4086
2020 | 5 | 28 | 12 | 4259.6499
2020 | 5 | 28 | 13 | 4380.9501
2020 | 5 | 28 | 14 | 4433.0999
2020 | 5 | 28 | 15 | 4459.3
2020 | 5 | 28 | 16 | 4401.4999
2020 | 5 | 28 | 17 | 4276.3999
2020 | 5 | 28 | 18 | 4180.5
2020 | 5 | 28 | 19 | 4017.9001
2020 | 5 | 28 | 20 | 3889.1
2020 | 5 | 28 | 21 | 3671.7
2020 | 5 | 28 | 22 | 3391
2020 | 5 | 28 | 23 | 3122.4
2020 | 5 | 29 | 0 | 2891.95
2020 | 5 | 29 | 1 | 2765.55
2020 | 5 | 29 | 2 | 2661.3
2020 | 5 | 29 | 3 | 2606.8501
2020 | 5 | 29 | 4 | 2664.85
2020 | 5 | 29 | 5 | 2774.2
2020 | 5 | 29 | 6 | 2940.2
2020 | 5 | 29 | 7 | 3123.8
2020 | 5 | 29 | 8 | 3315.55
2020 | 5 | 29 | 9 | 3533.6498
2020 | 5 | 29 | 10 | 3712.2
2020 | 5 | 29 | 11 | 3866.1001
2020 | 5 | 29 | 12 | 3957.6998
2020 | 5 | 29 | 13 | 4019.608
2020 | 5 | 29 | 14 | 4043.7501
2020 | 5 | 29 | 15 | 3922.3999
2020 | 5 | 29 | 16 | 3848.7999
2020 | 5 | 29 | 17 | 3715.8999
2020 | 5 | 29 | 18 | 3566.25
2020 | 5 | 29 | 19 | 3427.95
2020 | 5 | 29 | 20 | 3351.7001
2020 | 5 | 29 | 21 | 3185.9001
2020 | 5 | 29 | 22 | 2968.05
2020 | 5 | 29 | 23 | 2767
2020 | 5 | 30 | 0 | 2586.4502
2020 | 5 | 30 | 1 | 2470.75
2020 | 5 | 30 | 2 | 2385.95
2020 | 5 | 30 | 3 | 2317.3501
2020 | 5 | 30 | 4 | 2279.05
2020 | 5 | 30 | 5 | 2253.2001
2020 | 5 | 30 | 6 | 2357.2999
2020 | 5 | 30 | 7 | 2519.7501
2020 | 5 | 30 | 8 | 2711.2501
2020 | 5 | 30 | 9 | 2888.2
2020 | 5 | 30 | 10 | 3050.1
2020 | 5 | 30 | 11 | 3164.3
2020 | 5 | 30 | 12 | 3240.85
2020 | 5 | 30 | 13 | 3318.7999
2020 | 5 | 30 | 14 | 3378.4501
2020 | 5 | 30 | 15 | 3443.9
2020 | 5 | 30 | 16 | 3464.4
2020 | 5 | 30 | 17 | 3406.4
2020 | 5 | 30 | 18 | 3313.6
2020 | 5 | 30 | 19 | 3148.7001
2020 | 5 | 30 | 20 | 3051.0999
2020 | 5 | 30 | 21 | 2885.5
2020 | 5 | 30 | 22 | 2673
2020 | 5 | 30 | 23 | 2475.85
2020 | 5 | 31 | 0 | 2324.15
2020 | 5 | 31 | 1 | 2231.3001
2020 | 5 | 31 | 2 | 2164.0999
2020 | 5 | 31 | 3 | 2123.6
2020 | 5 | 31 | 4 | 2135.7001
2020 | 5 | 31 | 5 | 2094.9999
2020 | 5 | 31 | 6 | 2170.3001
2020 | 5 | 31 | 7 | 2311.8
2020 | 5 | 31 | 8 | 2492.35
2020 | 5 | 31 | 9 | 2631.55
2020 | 5 | 31 | 10 | 2741.4502
2020 | 5 | 31 | 11 | 2836.4501
2020 | 5 | 31 | 12 | 2941.3002
2020 | 5 | 31 | 13 | 3053.1436
2020 | 5 | 31 | 14 | 3184.2
2020 | 5 | 31 | 15 | 3292.3501
2020 | 5 | 31 | 16 | 3390.9501
2020 | 5 | 31 | 17 | 3431.3
2020 | 5 | 31 | 18 | 3300.9001
2020 | 5 | 31 | 19 | 3155.45
2020 | 5 | 31 | 20 | 3103.25
2020 | 5 | 31 | 21 | 2953.9001
2020 | 5 | 31 | 22 | 2721.1
2020 | 5 | 31 | 23 | 2508.2
2020 | 6 | 1 | 0 | 2374.8001
2020 | 6 | 1 | 1 | 2294.7
2020 | 6 | 1 | 2 | 2291.3001
2020 | 6 | 1 | 3 | 2306.4
2020 | 6 | 1 | 4 | 2393.1
2020 | 6 | 1 | 5 | 2562.2001
2020 | 6 | 1 | 6 | 2757.2
2020 | 6 | 1 | 7 | 2963.8
2020 | 6 | 1 | 8 | 3112.9001
2020 | 6 | 1 | 9 | 3162.45
2020 | 6 | 1 | 10 | 3318.9501
2020 | 6 | 1 | 11 | 3397.2002
2020 | 6 | 1 | 12 | 3500.5
2020 | 6 | 1 | 13 | 3608.4
2020 | 6 | 1 | 14 | 3737.7
2020 | 6 | 1 | 15 | 3839.7001
2020 | 6 | 1 | 16 | 3969.9001
2020 | 6 | 1 | 17 | 3919.5
2020 | 6 | 1 | 18 | 3899.9
2020 | 6 | 1 | 19 | 3673.1002
2020 | 6 | 1 | 20 | 3585.5
2020 | 6 | 1 | 21 | 3331.7001
2020 | 6 | 1 | 22 | 3114.2
2020 | 6 | 1 | 23 | 2970.25
2020 | 6 | 2 | 0 | 2775.65
2020 | 6 | 2 | 1 | 2607.6
2020 | 6 | 2 | 2 | 2577.9999
2020 | 6 | 2 | 3 | 2548.9001
2020 | 6 | 2 | 4 | 2586.1
2020 | 6 | 2 | 5 | 2714.35
2020 | 6 | 2 | 6 | 2950.2501
2020 | 6 | 2 | 7 | 3173.4
2020 | 6 | 2 | 8 | 3445.3999
2020 | 6 | 2 | 9 | 3567.45
2020 | 6 | 2 | 10 | 3914.6501
2020 | 6 | 2 | 11 | 4157.9
2020 | 6 | 2 | 12 | 4389.7499
2020 | 6 | 2 | 13 | 4533.4498
2020 | 6 | 2 | 14 | 4726.5
2020 | 6 | 2 | 15 | 4812.8002
2020 | 6 | 2 | 16 | 4863.6501
2020 | 6 | 2 | 17 | 4821.85
2020 | 6 | 2 | 18 | 4693.4
2020 | 6 | 2 | 19 | 4434.3999
2020 | 6 | 2 | 20 | 4331.7
2020 | 6 | 2 | 21 | 4059.5
2020 | 6 | 2 | 22 | 3692.8999
2020 | 6 | 2 | 23 | 3404.1
2020 | 6 | 3 | 0 | 3171.6001
2020 | 6 | 3 | 1 | 3040.5
2020 | 6 | 3 | 2 | 2894.1
2020 | 6 | 3 | 3 | 2789.4
2020 | 6 | 3 | 4 | 2793.3
2020 | 6 | 3 | 5 | 2963.2
2020 | 6 | 3 | 6 | 3171.85
2020 | 6 | 3 | 7 | 3330.85
2020 | 6 | 3 | 8 | 3669.7001
2020 | 6 | 3 | 9 | 4062.2001
2020 | 6 | 3 | 10 | 4279.5999
2020 | 6 | 3 | 11 | 4529.8999
2020 | 6 | 3 | 12 | 4726.4001
2020 | 6 | 3 | 13 | 4928.2601
2020 | 6 | 3 | 14 | 5005.25
2020 | 6 | 3 | 15 | 5033.7002
2020 | 6 | 3 | 16 | 5095.8999
2020 | 6 | 3 | 17 | 5033.5
2020 | 6 | 3 | 18 | 4857.3
2020 | 6 | 3 | 19 | 4605.1001
2020 | 6 | 3 | 20 | 4504
2020 | 6 | 3 | 21 | 4188.2
2020 | 6 | 3 | 22 | 3827.9
2020 | 6 | 3 | 23 | 3551.85
2020 | 6 | 4 | 0 | 3342.15
2020 | 6 | 4 | 1 | 3150
2020 | 6 | 4 | 2 | 3030.1
2020 | 6 | 4 | 3 | 3016
2020 | 6 | 4 | 4 | 3025.9
2020 | 6 | 4 | 5 | 3168.6998
2020 | 6 | 4 | 6 | 3382.7
2020 | 6 | 4 | 7 | 3659.25
2020 | 6 | 4 | 8 | 3951.35
2020 | 6 | 4 | 9 | 4318.3
2020 | 6 | 4 | 10 | 4562.2
2020 | 6 | 4 | 11 | 4766.2
2020 | 6 | 4 | 12 | 4870.1499
2020 | 6 | 4 | 13 | 4911.6499
2020 | 6 | 4 | 14 | 4801.4999
2020 | 6 | 4 | 15 | 4667.1001
2020 | 6 | 4 | 16 | 4599.3499
2020 | 6 | 4 | 17 | 4457.7999
2020 | 6 | 4 | 18 | 4190.8501
2020 | 6 | 4 | 19 | 4046.5001
2020 | 6 | 4 | 20 | 3915.8999
2020 | 6 | 4 | 21 | 3664.2
2020 | 6 | 4 | 22 | 3424.4999
2020 | 6 | 4 | 23 | 3235.5
2020 | 6 | 5 | 0 | 3046.3
2020 | 6 | 5 | 1 | 2908.7
2020 | 6 | 5 | 2 | 2836.4
2020 | 6 | 5 | 3 | 2802.5
2020 | 6 | 5 | 4 | 2863.1
2020 | 6 | 5 | 5 | 2970.2001
2020 | 6 | 5 | 6 | 3156.5
2020 | 6 | 5 | 7 | 3389.2
2020 | 6 | 5 | 8 | 3627.2999
2020 | 6 | 5 | 9 | 3817.25
2020 | 6 | 5 | 10 | 4098.05
2020 | 6 | 5 | 11 | 4353.8002
2020 | 6 | 5 | 12 | 4530.5001
2020 | 6 | 5 | 13 | 4748.0999
2020 | 6 | 5 | 14 | 4866.4
2020 | 6 | 5 | 15 | 4891.8999
2020 | 6 | 5 | 16 | 4944.95
2020 | 6 | 5 | 17 | 4847.45
2020 | 6 | 5 | 18 | 4754.2001
2020 | 6 | 5 | 19 | 4491.301
2020 | 6 | 5 | 20 | 4333.45
2020 | 6 | 5 | 21 | 4069.4
2020 | 6 | 5 | 22 | 3778.3499
2020 | 6 | 5 | 23 | 3476.5
2020 | 6 | 6 | 0 | 3239.75
2020 | 6 | 6 | 1 | 3057.9501
2020 | 6 | 6 | 2 | 2940.2
2020 | 6 | 6 | 3 | 2838.2
2020 | 6 | 6 | 4 | 2790.9
2020 | 6 | 6 | 5 | 2733.1
2020 | 6 | 6 | 6 | 2810.1001
2020 | 6 | 6 | 7 | 3116.2
2020 | 6 | 6 | 8 | 3508.5001
2020 | 6 | 6 | 9 | 3881.2001
2020 | 6 | 6 | 10 | 4215.3
2020 | 6 | 6 | 11 | 4505.3
2020 | 6 | 6 | 12 | 4672.45
2020 | 6 | 6 | 13 | 4833.35
2020 | 6 | 6 | 14 | 4938.9001
2020 | 6 | 6 | 15 | 5027.2002
2020 | 6 | 6 | 16 | 5015.6101
2020 | 6 | 6 | 17 | 5059.5999
2020 | 6 | 6 | 18 | 4909.05
2020 | 6 | 6 | 19 | 4698.25
2020 | 6 | 6 | 20 | 4521.3
2020 | 6 | 6 | 21 | 4255.35
2020 | 6 | 6 | 22 | 3926.5499
2020 | 6 | 6 | 23 | 3599.35
2020 | 6 | 7 | 0 | 3351.25
2020 | 6 | 7 | 1 | 3115.5
2020 | 6 | 7 | 2 | 2917
2020 | 6 | 7 | 3 | 2745
2020 | 6 | 7 | 4 | 2725
2020 | 6 | 7 | 5 | 2614.6
2020 | 6 | 7 | 6 | 2688.3
2020 | 6 | 7 | 7 | 2897.2
2020 | 6 | 7 | 8 | 3166.5
2020 | 6 | 7 | 9 | 3464.3499
2020 | 6 | 7 | 10 | 3725.35
2020 | 6 | 7 | 11 | 4002.95
2020 | 6 | 7 | 12 | 4213.0499
2020 | 6 | 7 | 13 | 4323.2001
2020 | 6 | 7 | 14 | 4440.35
2020 | 6 | 7 | 15 | 4592.8499
2020 | 6 | 7 | 16 | 4639.2999
2020 | 6 | 7 | 17 | 4587.4999
2020 | 6 | 7 | 18 | 4457.2
2020 | 6 | 7 | 19 | 4155.8999
2020 | 6 | 7 | 20 | 4001.8
2020 | 6 | 7 | 21 | 3744.2999
2020 | 6 | 7 | 22 | 3425.3999
2020 | 6 | 7 | 23 | 3120.1
2020 | 6 | 8 | 0 | 2932.8
2020 | 6 | 8 | 1 | 2770
2020 | 6 | 8 | 2 | 2679.9
2020 | 6 | 8 | 3 | 2663.6
2020 | 6 | 8 | 4 | 2743
2020 | 6 | 8 | 5 | 2841.5
2020 | 6 | 8 | 6 | 3079.8
2020 | 6 | 8 | 7 | 3352.6001
2020 | 6 | 8 | 8 | 3636.8
2020 | 6 | 8 | 9 | 3949.3
2020 | 6 | 8 | 10 | 4180.1001
2020 | 6 | 8 | 11 | 4463.2
2020 | 6 | 8 | 12 | 4726.8999
2020 | 6 | 8 | 13 | 4912.0999
2020 | 6 | 8 | 14 | 5064.6035
2020 | 6 | 8 | 15 | 5094.6001
2020 | 6 | 8 | 16 | 5098.4001
2020 | 6 | 8 | 17 | 4986.4999
2020 | 6 | 8 | 18 | 4761.4
2020 | 6 | 8 | 19 | 4545.7001
2020 | 6 | 8 | 20 | 4347.4001
2020 | 6 | 8 | 21 | 4267.55
2020 | 6 | 8 | 22 | 3910.3499
2020 | 6 | 8 | 23 | 3622.15
2020 | 6 | 9 | 0 | 3454.3501
2020 | 6 | 9 | 1 | 3307.6
2020 | 6 | 9 | 2 | 3147.4
2020 | 6 | 9 | 3 | 3032.05
2020 | 6 | 9 | 4 | 3193.4
2020 | 6 | 9 | 5 | 3300.45
2020 | 6 | 9 | 6 | 3621.1001
2020 | 6 | 9 | 7 | 3976.5999
2020 | 6 | 9 | 8 | 4285.2501
2020 | 6 | 9 | 9 | 4470.55
2020 | 6 | 9 | 10 | 4693.4
2020 | 6 | 9 | 11 | 4759.4999
2020 | 6 | 9 | 12 | 4963.2998
2020 | 6 | 9 | 13 | 4946.5
2020 | 6 | 9 | 14 | 5016.55
2020 | 6 | 9 | 15 | 4941.8501
2020 | 6 | 9 | 16 | 4944.55
2020 | 6 | 9 | 17 | 4874.75
2020 | 6 | 9 | 18 | 4720.9502
2020 | 6 | 9 | 19 | 4594.85
2020 | 6 | 9 | 20 | 4433
2020 | 6 | 9 | 21 | 4368.1
2020 | 6 | 9 | 22 | 3992.2
2020 | 6 | 9 | 23 | 3787.1
2020 | 6 | 10 | 0 | 3579.0999
2020 | 6 | 10 | 1 | 3481.4
2020 | 6 | 10 | 2 | 3387.9
2020 | 6 | 10 | 3 | 3358
2020 | 6 | 10 | 4 | 3398.7501
2020 | 6 | 10 | 5 | 3575.35
2020 | 6 | 10 | 6 | 3761.3
2020 | 6 | 10 | 7 | 4033.3999
2020 | 6 | 10 | 8 | 4268.9
2020 | 6 | 10 | 9 | 4497.7
2020 | 6 | 10 | 10 | 4871.0999
2020 | 6 | 10 | 11 | 5080.9502
2020 | 6 | 10 | 12 | 5313.8
2020 | 6 | 10 | 13 | 5427.5334
2020 | 6 | 10 | 14 | 5454.5
2020 | 6 | 10 | 15 | 5383.3
2020 | 6 | 10 | 16 | 5172.3999
2020 | 6 | 10 | 17 | 4968.0732
2020 | 6 | 10 | 18 | 4715.9081
2020 | 6 | 10 | 19 | 4509.1
2020 | 6 | 10 | 20 | 4314.5001
2020 | 6 | 10 | 21 | 4064.4
2020 | 6 | 10 | 22 | 3752.6499
2020 | 6 | 10 | 23 | 3483.35
2020 | 6 | 11 | 0 | 3228.8
2020 | 6 | 11 | 1 | 3079.2
2020 | 6 | 11 | 2 | 2936.4501
2020 | 6 | 11 | 3 | 2828.75
2020 | 6 | 11 | 4 | 2798.6
2020 | 6 | 11 | 5 | 2899.9
2020 | 6 | 11 | 6 | 3089.7999
2020 | 6 | 11 | 7 | 3386.6
2020 | 6 | 11 | 8 | 3572.7999
2020 | 6 | 11 | 9 | 3829.3
2020 | 6 | 11 | 10 | 3976.3
2020 | 6 | 11 | 11 | 4144.8999
2020 | 6 | 11 | 12 | 4325.5499
2020 | 6 | 11 | 13 | 4411.3499
2020 | 6 | 11 | 14 | 4487.3999
2020 | 6 | 11 | 15 | 4573.3
2020 | 6 | 11 | 16 | 4587.5999
2020 | 6 | 11 | 17 | 4513.7999
2020 | 6 | 11 | 18 | 4388.1
2020 | 6 | 11 | 19 | 4152.5
2020 | 6 | 11 | 20 | 3958
2020 | 6 | 11 | 21 | 3709.4
2020 | 6 | 11 | 22 | 3370.4
2020 | 6 | 11 | 23 | 3109.2501
2020 | 6 | 12 | 0 | 2898.35
2020 | 6 | 12 | 1 | 2716.6
2020 | 6 | 12 | 2 | 2650.5
2020 | 6 | 12 | 3 | 2622.7
2020 | 6 | 12 | 4 | 2612.6
2020 | 6 | 12 | 5 | 2710.9
2020 | 6 | 12 | 6 | 2934.7999
2020 | 6 | 12 | 7 | 3125.3999
2020 | 6 | 12 | 8 | 3443.3999
2020 | 6 | 12 | 9 | 3696
2020 | 6 | 12 | 10 | 3934.2998
2020 | 6 | 12 | 11 | 4098
2020 | 6 | 12 | 12 | 4340.1
2020 | 6 | 12 | 13 | 4483.2
2020 | 6 | 12 | 14 | 4552.8499
2020 | 6 | 12 | 15 | 4614.45
2020 | 6 | 12 | 16 | 4680
2020 | 6 | 12 | 17 | 4579.7
2020 | 6 | 12 | 18 | 4420.0001
2020 | 6 | 12 | 19 | 4207.6
2020 | 6 | 12 | 20 | 3947.3
2020 | 6 | 12 | 21 | 3711.7999
2020 | 6 | 12 | 22 | 3418.1
2020 | 6 | 12 | 23 | 3058.7
2020 | 6 | 13 | 0 | 2867.7
2020 | 6 | 13 | 1 | 2680.4
2020 | 6 | 13 | 2 | 2569.3
2020 | 6 | 13 | 3 | 2554.6
2020 | 6 | 13 | 4 | 2465.2
2020 | 6 | 13 | 5 | 2460.8
2020 | 6 | 13 | 6 | 2525.7
2020 | 6 | 13 | 7 | 2771.5
2020 | 6 | 13 | 8 | 3000.3
2020 | 6 | 13 | 9 | 3284.1
2020 | 6 | 13 | 10 | 3561.7
2020 | 6 | 13 | 11 | 3802.3999
2020 | 6 | 13 | 12 | 3972.3999
2020 | 6 | 13 | 13 | 4124.1499
2020 | 6 | 13 | 14 | 4250.9
2020 | 6 | 13 | 15 | 4327.8
2020 | 6 | 13 | 16 | 4296.8501
2020 | 6 | 13 | 17 | 4296.5
2020 | 6 | 13 | 18 | 4095.5
2020 | 6 | 13 | 19 | 3843.6001
2020 | 6 | 13 | 20 | 3722.3999
2020 | 6 | 13 | 21 | 3490.0001
2020 | 6 | 13 | 22 | 3177.3
2020 | 6 | 13 | 23 | 2942.5
2020 | 6 | 14 | 0 | 2742.5001
2020 | 6 | 14 | 1 | 2612.1
2020 | 6 | 14 | 2 | 2503.4
2020 | 6 | 14 | 3 | 2452.0001
2020 | 6 | 14 | 4 | 2428.1
2020 | 6 | 14 | 5 | 2382.1002
2020 | 6 | 14 | 6 | 2459.3
2020 | 6 | 14 | 7 | 2543.4999
2020 | 6 | 14 | 8 | 2723.4001
2020 | 6 | 14 | 9 | 2857.1
2020 | 6 | 14 | 10 | 2966.7999
2020 | 6 | 14 | 11 | 3125.9
2020 | 6 | 14 | 12 | 3235.8
2020 | 6 | 14 | 13 | 3337
2020 | 6 | 14 | 14 | 3394.1001
2020 | 6 | 14 | 15 | 3497.8999
2020 | 6 | 14 | 16 | 3529.7999
2020 | 6 | 14 | 17 | 3587.1001
2020 | 6 | 14 | 18 | 3546.7001
2020 | 6 | 14 | 19 | 3377.4
2020 | 6 | 14 | 20 | 3295.9001
2020 | 6 | 14 | 21 | 3129.8
2020 | 6 | 14 | 22 | 2901.1
2020 | 6 | 14 | 23 | 2687.2001
2020 | 6 | 15 | 0 | 2559.8
2020 | 6 | 15 | 1 | 2447.2
2020 | 6 | 15 | 2 | 2414.0001
2020 | 6 | 15 | 3 | 2351.2
2020 | 6 | 15 | 4 | 2551.9
2020 | 6 | 15 | 5 | 2607.0001
2020 | 6 | 15 | 6 | 2865.4
2020 | 6 | 15 | 7 | 3044.3999
2020 | 6 | 15 | 8 | 3198.55
2020 | 6 | 15 | 9 | 3334.65
2020 | 6 | 15 | 10 | 3472.3501
2020 | 6 | 15 | 11 | 3682.75
2020 | 6 | 15 | 12 | 3855.5001
2020 | 6 | 15 | 13 | 3958.8
2020 | 6 | 15 | 14 | 4049.85
2020 | 6 | 15 | 15 | 4080.85
2020 | 6 | 15 | 16 | 4153.3
2020 | 6 | 15 | 17 | 4151.7
2020 | 6 | 15 | 18 | 4031.8
2020 | 6 | 15 | 19 | 3885.8
2020 | 6 | 15 | 20 | 3777.3
2020 | 6 | 15 | 21 | 3573.5
2020 | 6 | 15 | 22 | 3318.55
2020 | 6 | 15 | 23 | 3083.6501
2020 | 6 | 16 | 0 | 2892.6001
2020 | 6 | 16 | 1 | 2790.2
2020 | 6 | 16 | 2 | 2681.9
2020 | 6 | 16 | 3 | 2590.1001
2020 | 6 | 16 | 4 | 2689.9
2020 | 6 | 16 | 5 | 2778
2020 | 6 | 16 | 6 | 2944.1001
2020 | 6 | 16 | 7 | 3188.5
2020 | 6 | 16 | 8 | 3399.6001
2020 | 6 | 16 | 9 | 3520.7001
2020 | 6 | 16 | 10 | 3707.4
2020 | 6 | 16 | 11 | 3812.1
2020 | 6 | 16 | 12 | 3973.3999
2020 | 6 | 16 | 13 | 4028
2020 | 6 | 16 | 14 | 4110.8
2020 | 6 | 16 | 15 | 4095.5999
2020 | 6 | 16 | 16 | 4166.5354
2020 | 6 | 16 | 17 | 4203.45
2020 | 6 | 16 | 18 | 4057.7501
2020 | 6 | 16 | 19 | 3821.9001
2020 | 6 | 16 | 20 | 3880.35
2020 | 6 | 16 | 21 | 3541.65
2020 | 6 | 16 | 22 | 3356
2020 | 6 | 16 | 23 | 3022.5
2020 | 6 | 17 | 0 | 2826.7
2020 | 6 | 17 | 1 | 2732.2501
2020 | 6 | 17 | 2 | 2676.9
2020 | 6 | 17 | 3 | 2709.2502
2020 | 6 | 17 | 4 | 2674.3002
2020 | 6 | 17 | 5 | 2854
2020 | 6 | 17 | 6 | 2993.8
2020 | 6 | 17 | 7 | 3157.6001
2020 | 6 | 17 | 8 | 3417.7999
2020 | 6 | 17 | 9 | 3637.65
2020 | 6 | 17 | 10 | 3793.95
2020 | 6 | 17 | 11 | 3984.1001
2020 | 6 | 17 | 12 | 4178.5
2020 | 6 | 17 | 13 | 4287
2020 | 6 | 17 | 14 | 4279.2
2020 | 6 | 17 | 15 | 4313.4
2020 | 6 | 17 | 16 | 4370.5502
2020 | 6 | 17 | 17 | 4339.1501
2020 | 6 | 17 | 18 | 4168.8999
2020 | 6 | 17 | 19 | 4034.1
2020 | 6 | 17 | 20 | 3933.75
2020 | 6 | 17 | 21 | 3723.35
2020 | 6 | 17 | 22 | 3524.85
2020 | 6 | 17 | 23 | 3225.4501
2020 | 6 | 18 | 0 | 3070
2020 | 6 | 18 | 1 | 2913.4001
2020 | 6 | 18 | 2 | 2832.2
2020 | 6 | 18 | 3 | 2756.2
2020 | 6 | 18 | 4 | 2814.3003
2020 | 6 | 18 | 5 | 2919.6
2020 | 6 | 18 | 6 | 3137.3
2020 | 6 | 18 | 7 | 3365.1001
2020 | 6 | 18 | 8 | 3520.4999
2020 | 6 | 18 | 9 | 3697.8999
2020 | 6 | 18 | 10 | 3876.4001
2020 | 6 | 18 | 11 | 4112.7999
2020 | 6 | 18 | 12 | 4311.1
2020 | 6 | 18 | 13 | 4406.1001
2020 | 6 | 18 | 14 | 4551.1
2020 | 6 | 18 | 15 | 4549.8
2020 | 6 | 18 | 16 | 4548.65
2020 | 6 | 18 | 17 | 4450.4733
2020 | 6 | 18 | 18 | 4315.5502
2020 | 6 | 18 | 19 | 4137.8501
2020 | 6 | 18 | 20 | 4017.6001
2020 | 6 | 18 | 21 | 3774
2020 | 6 | 18 | 22 | 3466.8501
2020 | 6 | 18 | 23 | 3217.6501
2020 | 6 | 19 | 0 | 3007.8501
2020 | 6 | 19 | 1 | 2851.55
2020 | 6 | 19 | 2 | 2757.3002
2020 | 6 | 19 | 3 | 2743.5001
2020 | 6 | 19 | 4 | 2829.3
2020 | 6 | 19 | 5 | 2989.8
2020 | 6 | 19 | 6 | 3169.3003
2020 | 6 | 19 | 7 | 3394.7999
2020 | 6 | 19 | 8 | 3623.4
2020 | 6 | 19 | 9 | 3905.9001
2020 | 6 | 19 | 10 | 4233.3002
2020 | 6 | 19 | 11 | 4524.7001
2020 | 6 | 19 | 12 | 4675.0499
2020 | 6 | 19 | 13 | 4794.8499
2020 | 6 | 19 | 14 | 4760.55
2020 | 6 | 19 | 15 | 4839.6499
2020 | 6 | 19 | 16 | 4895.1001
2020 | 6 | 19 | 17 | 4831.7001
2020 | 6 | 19 | 18 | 4676
2020 | 6 | 19 | 19 | 4484.3002
2020 | 6 | 19 | 20 | 4267.9001
2020 | 6 | 19 | 21 | 4020.9
2020 | 6 | 19 | 22 | 3749.4
2020 | 6 | 19 | 23 | 3391.4
2020 | 6 | 20 | 0 | 3184.3
2020 | 6 | 20 | 1 | 3026.5002
2020 | 6 | 20 | 2 | 2896.8
2020 | 6 | 20 | 3 | 2819.3
2020 | 6 | 20 | 4 | 2757.5
2020 | 6 | 20 | 5 | 2657.7999
2020 | 6 | 20 | 6 | 2790
2020 | 6 | 20 | 7 | 2997.7
2020 | 6 | 20 | 8 | 3403.9
2020 | 6 | 20 | 9 | 3784.7
2020 | 6 | 20 | 10 | 4030.4001
2020 | 6 | 20 | 11 | 4286.0498
2020 | 6 | 20 | 12 | 4434.8501
2020 | 6 | 20 | 13 | 4598.35
2020 | 6 | 20 | 14 | 4698.55
2020 | 6 | 20 | 15 | 4799.4001
2020 | 6 | 20 | 16 | 4846
2020 | 6 | 20 | 17 | 4808.1001
2020 | 6 | 20 | 18 | 4691.7998
2020 | 6 | 20 | 19 | 4475
2020 | 6 | 20 | 20 | 4274.65
2020 | 6 | 20 | 21 | 4044.0498
2020 | 6 | 20 | 22 | 3707.6
2020 | 6 | 20 | 23 | 3415.2786
2020 | 6 | 21 | 0 | 3179.8
2020 | 6 | 21 | 1 | 2984.95
2020 | 6 | 21 | 2 | 2847.15
2020 | 6 | 21 | 3 | 2748.3002
2020 | 6 | 21 | 4 | 2703.1501
2020 | 6 | 21 | 5 | 2635.95
2020 | 6 | 21 | 6 | 2720.8
2020 | 6 | 21 | 7 | 3015.6
2020 | 6 | 21 | 8 | 3365.25
2020 | 6 | 21 | 9 | 3705.5001
2020 | 6 | 21 | 10 | 3979.95
2020 | 6 | 21 | 11 | 3996.4999
2020 | 6 | 21 | 12 | 3936.0999
2020 | 6 | 21 | 13 | 3851.1001
2020 | 6 | 21 | 14 | 3847.1001
2020 | 6 | 21 | 15 | 3856.3999
2020 | 6 | 21 | 16 | 3877.8999
2020 | 6 | 21 | 17 | 3764.35
2020 | 6 | 21 | 18 | 3680.15
2020 | 6 | 21 | 19 | 3522.8
2020 | 6 | 21 | 20 | 3469
2020 | 6 | 21 | 21 | 3304.55
2020 | 6 | 21 | 22 | 3126.1144
2020 | 6 | 21 | 23 | 2936.0502
2020 | 6 | 22 | 0 | 2813.9
2020 | 6 | 22 | 1 | 2739.7
2020 | 6 | 22 | 2 | 2702.5
2020 | 6 | 22 | 3 | 2703
2020 | 6 | 22 | 4 | 2807.1001
2020 | 6 | 22 | 5 | 2953.5
2020 | 6 | 22 | 6 | 3164.3
2020 | 6 | 22 | 7 | 3416.8
2020 | 6 | 22 | 8 | 3683.0001
2020 | 6 | 22 | 9 | 3987.2999
2020 | 6 | 22 | 10 | 4266.7999
2020 | 6 | 22 | 11 | 4590.2002
2020 | 6 | 22 | 12 | 4785.2
2020 | 6 | 22 | 13 | 4944.1001
2020 | 6 | 22 | 14 | 5000.7
2020 | 6 | 22 | 15 | 5043.0999
2020 | 6 | 22 | 16 | 5032.7
2020 | 6 | 22 | 17 | 4920.6499
2020 | 6 | 22 | 18 | 4716.65
2020 | 6 | 22 | 19 | 4472.8
2020 | 6 | 22 | 20 | 4291.9
2020 | 6 | 22 | 21 | 4031.2
2020 | 6 | 22 | 22 | 3743.95
2020 | 6 | 22 | 23 | 3484.4501
2020 | 6 | 23 | 0 | 3297.05
2020 | 6 | 23 | 1 | 3151.05
2020 | 6 | 23 | 2 | 3051.5
2020 | 6 | 23 | 3 | 2985.9
2020 | 6 | 23 | 4 | 3066.45
2020 | 6 | 23 | 5 | 3202.05
2020 | 6 | 23 | 6 | 3380.6
2020 | 6 | 23 | 7 | 3546.0001
2020 | 6 | 23 | 8 | 3707.8999
2020 | 6 | 23 | 9 | 3871.4
2020 | 6 | 23 | 10 | 4056.45
2020 | 6 | 23 | 11 | 4217.8999
2020 | 6 | 23 | 12 | 4371.05
2020 | 6 | 23 | 13 | 4476.0001
2020 | 6 | 23 | 14 | 4542.3999
2020 | 6 | 23 | 15 | 4551
2020 | 6 | 23 | 16 | 4581.1001
2020 | 6 | 23 | 17 | 4503.9235
2020 | 6 | 23 | 18 | 4266.2499
2020 | 6 | 23 | 19 | 4062.5499
2020 | 6 | 23 | 20 | 3914.1
2020 | 6 | 23 | 21 | 3700.7001
2020 | 6 | 23 | 22 | 3385.8
2020 | 6 | 23 | 23 | 3086.9
2020 | 6 | 24 | 0 | 2912.3999
2020 | 6 | 24 | 1 | 2783.9
2020 | 6 | 24 | 2 | 2701.7
2020 | 6 | 24 | 3 | 2638.9
2020 | 6 | 24 | 4 | 2749.8002
2020 | 6 | 24 | 5 | 2848.7
2020 | 6 | 24 | 6 | 3010.5
2020 | 6 | 24 | 7 | 3237.5001
2020 | 6 | 24 | 8 | 3480.0999
2020 | 6 | 24 | 9 | 3756.4999
2020 | 6 | 24 | 10 | 4001.3998
2020 | 6 | 24 | 11 | 4216.5
2020 | 6 | 24 | 12 | 4355.7999
2020 | 6 | 24 | 13 | 4464.1001
2020 | 6 | 24 | 14 | 4505.6001
2020 | 6 | 24 | 15 | 4570.7001
2020 | 6 | 24 | 16 | 4632.8
2020 | 6 | 24 | 17 | 4594.3999
2020 | 6 | 24 | 18 | 4468.8999
2020 | 6 | 24 | 19 | 4231.8999
2020 | 6 | 24 | 20 | 4045.3
2020 | 6 | 24 | 21 | 3778.3
2020 | 6 | 24 | 22 | 3466.4999
2020 | 6 | 24 | 23 | 3161.4
2020 | 6 | 25 | 0 | 2954.55
2020 | 6 | 25 | 1 | 2796.6001
2020 | 6 | 25 | 2 | 2680.4501
2020 | 6 | 25 | 3 | 2636.8
2020 | 6 | 25 | 4 | 2698.3999
2020 | 6 | 25 | 5 | 2815.4
2020 | 6 | 25 | 6 | 3009.25
2020 | 6 | 25 | 7 | 3286.6001
2020 | 6 | 25 | 8 | 3561.3499
2020 | 6 | 25 | 9 | 3873.3
2020 | 6 | 25 | 10 | 4126.8
2020 | 6 | 25 | 11 | 4358.1001
2020 | 6 | 25 | 12 | 4527.8
2020 | 6 | 25 | 13 | 4642.6499
2020 | 6 | 25 | 14 | 4717.3
2020 | 6 | 25 | 15 | 4753.75
2020 | 6 | 25 | 16 | 4777.5
2020 | 6 | 25 | 17 | 4741.5
2020 | 6 | 25 | 18 | 4587
2020 | 6 | 25 | 19 | 4364.45
2020 | 6 | 25 | 20 | 4174.45
2020 | 6 | 25 | 21 | 3931.8999
2020 | 6 | 25 | 22 | 3591.3
2020 | 6 | 25 | 23 | 3290.1
2020 | 6 | 26 | 0 | 3072.05
2020 | 6 | 26 | 1 | 2906.85
2020 | 6 | 26 | 2 | 2779.15
2020 | 6 | 26 | 3 | 2727.65
2020 | 6 | 26 | 4 | 2776.4
2020 | 6 | 26 | 5 | 2861.4
2020 | 6 | 26 | 6 | 3055
2020 | 6 | 26 | 7 | 3329.7001
2020 | 6 | 26 | 8 | 3644.6
2020 | 6 | 26 | 9 | 3955.0499
2020 | 6 | 26 | 10 | 4283.15
2020 | 6 | 26 | 11 | 4563.3999
2020 | 6 | 26 | 12 | 4774.3999
2020 | 6 | 26 | 13 | 4917.6001
2020 | 6 | 26 | 14 | 5015.0999
2020 | 6 | 26 | 15 | 5038.8
2020 | 6 | 26 | 16 | 5021.8499
2020 | 6 | 26 | 17 | 4938.3499
2020 | 6 | 26 | 18 | 4774
2020 | 6 | 26 | 19 | 4545.25
2020 | 6 | 26 | 20 | 4387.6499
2020 | 6 | 26 | 21 | 4163.9
2020 | 6 | 26 | 22 | 3873.2
2020 | 6 | 26 | 23 | 3593.6
2020 | 6 | 27 | 0 | 3360.3
2020 | 6 | 27 | 1 | 3174.4
2020 | 6 | 27 | 2 | 3056.5
2020 | 6 | 27 | 3 | 2993.1
2020 | 6 | 27 | 4 | 2983.6
2020 | 6 | 27 | 5 | 2986.05
2020 | 6 | 27 | 6 | 3046.35
2020 | 6 | 27 | 7 | 3171.7
2020 | 6 | 27 | 8 | 3315.7999
2020 | 6 | 27 | 9 | 3484.2001
2020 | 6 | 27 | 10 | 3644.4001
2020 | 6 | 27 | 11 | 3673.0999
2020 | 6 | 27 | 12 | 3671.9999
2020 | 6 | 27 | 13 | 3757.7
2020 | 6 | 27 | 14 | 3852
2020 | 6 | 27 | 15 | 3960.15
2020 | 6 | 27 | 16 | 3979.4501
2020 | 6 | 27 | 17 | 3929.3999
2020 | 6 | 27 | 18 | 3743.3999
2020 | 6 | 27 | 19 | 3603.5001
2020 | 6 | 27 | 20 | 3521.8
2020 | 6 | 27 | 21 | 3336.9
2020 | 6 | 27 | 22 | 3130.6
2020 | 6 | 27 | 23 | 2917
2020 | 6 | 28 | 0 | 2767.9
2020 | 6 | 28 | 1 | 2672.1
2020 | 6 | 28 | 2 | 2567.4
2020 | 6 | 28 | 3 | 2541.7001
2020 | 6 | 28 | 4 | 2564.2
2020 | 6 | 28 | 5 | 2547.9
2020 | 6 | 28 | 6 | 2612.5
2020 | 6 | 28 | 7 | 2779.3
2020 | 6 | 28 | 8 | 2966.7999
2020 | 6 | 28 | 9 | 3103.6001
2020 | 6 | 28 | 10 | 3218.5
2020 | 6 | 28 | 11 | 3280.4
2020 | 6 | 28 | 12 | 3372.7001
2020 | 6 | 28 | 13 | 3457.1001
2020 | 6 | 28 | 14 | 3600.2
2020 | 6 | 28 | 15 | 3732.4
2020 | 6 | 28 | 16 | 3887.2
2020 | 6 | 28 | 17 | 3928
2020 | 6 | 28 | 18 | 3909.8
2020 | 6 | 28 | 19 | 3797.8999
2020 | 6 | 28 | 20 | 3750.8
2020 | 6 | 28 | 21 | 3627.3
2020 | 6 | 28 | 22 | 3375.5
2020 | 6 | 28 | 23 | 3210.2
2020 | 6 | 29 | 0 | 3053.6
2020 | 6 | 29 | 1 | 2947.6
2020 | 6 | 29 | 2 | 2831.4
2020 | 6 | 29 | 3 | 2934.3
2020 | 6 | 29 | 4 | 3014.8
2020 | 6 | 29 | 5 | 3231.35
2020 | 6 | 29 | 6 | 3368.05
2020 | 6 | 29 | 7 | 3545.4
2020 | 6 | 29 | 8 | 3763.9
2020 | 6 | 29 | 9 | 4035.2999
2020 | 6 | 29 | 10 | 4214.3
2020 | 6 | 29 | 11 | 4412.6001
2020 | 6 | 29 | 12 | 4715.3002
2020 | 6 | 29 | 13 | 4938.8
2020 | 6 | 29 | 14 | 5136
2020 | 6 | 29 | 15 | 5192.2002
2020 | 6 | 29 | 16 | 5259.3
2020 | 6 | 29 | 17 | 5127.8999
2020 | 6 | 29 | 18 | 4954.4001
2020 | 6 | 29 | 19 | 4728.5
2020 | 6 | 29 | 20 | 4531.7001
2020 | 6 | 29 | 21 | 4241.5999
2020 | 6 | 29 | 22 | 3883.25
2020 | 6 | 29 | 23 | 3591.05
2020 | 6 | 30 | 0 | 3365.4
2020 | 6 | 30 | 1 | 3205.5
2020 | 6 | 30 | 2 | 3067.7
2020 | 6 | 30 | 3 | 2992.8
2020 | 6 | 30 | 4 | 3091.4
2020 | 6 | 30 | 5 | 3196.3
2020 | 6 | 30 | 6 | 3386.1
2020 | 6 | 30 | 7 | 3568.55
2020 | 6 | 30 | 8 | 3832.75
2020 | 6 | 30 | 9 | 4000.25
2020 | 6 | 30 | 10 | 4234.45
2020 | 6 | 30 | 11 | 4461.5
2020 | 6 | 30 | 12 | 4612.6501
2020 | 6 | 30 | 13 | 4776.45
2020 | 6 | 30 | 14 | 4795.8999
2020 | 6 | 30 | 15 | 4893.8
2020 | 6 | 30 | 16 | 4927.5
2020 | 6 | 30 | 17 | 4852.4001
2020 | 6 | 30 | 18 | 4719.6499
2020 | 6 | 30 | 19 | 4543.7501
2020 | 6 | 30 | 20 | 4458.3
2020 | 6 | 30 | 21 | 4276.0999
2020 | 6 | 30 | 22 | 3945.4
2020 | 6 | 30 | 23 | 3676.0999
2020 | 7 | 1 | 0 | 3475.15
2020 | 7 | 1 | 1 | 3322.75
2020 | 7 | 1 | 2 | 3190.7001
2020 | 7 | 1 | 3 | 3126.4
2020 | 7 | 1 | 4 | 3218.3
2020 | 7 | 1 | 5 | 3320.7999
2020 | 7 | 1 | 6 | 3406.65
2020 | 7 | 1 | 7 | 3749.55
2020 | 7 | 1 | 8 | 4006.7
2020 | 7 | 1 | 9 | 4292.6001
2020 | 7 | 1 | 10 | 4548.7001
2020 | 7 | 1 | 11 | 4727.5001
2020 | 7 | 1 | 12 | 4920.3999
2020 | 7 | 1 | 13 | 4997
2020 | 7 | 1 | 14 | 5119.8999
2020 | 7 | 1 | 15 | 5114.8999
2020 | 7 | 1 | 16 | 5056.5
2020 | 7 | 1 | 17 | 5043.75
2020 | 7 | 1 | 18 | 4848.0499
2020 | 7 | 1 | 19 | 4634.6001
2020 | 7 | 1 | 20 | 4546.7999
2020 | 7 | 1 | 21 | 4288.5999
2020 | 7 | 1 | 22 | 3966.5999
2020 | 7 | 1 | 23 | 3697.2
2020 | 7 | 2 | 0 | 3468.3
2020 | 7 | 2 | 1 | 3296.3
2020 | 7 | 2 | 2 | 3166.6
2020 | 7 | 2 | 3 | 3146.7
2020 | 7 | 2 | 4 | 3160.55
2020 | 7 | 2 | 5 | 3261
2020 | 7 | 2 | 6 | 3466.3501
2020 | 7 | 2 | 7 | 3728.3
2020 | 7 | 2 | 8 | 4125.3
2020 | 7 | 2 | 9 | 4451.1001
2020 | 7 | 2 | 10 | 4759.1001
2020 | 7 | 2 | 11 | 5031.3
2020 | 7 | 2 | 12 | 5186
2020 | 7 | 2 | 13 | 5313.3
2020 | 7 | 2 | 14 | 5352.0498
2020 | 7 | 2 | 15 | 5359.25
2020 | 7 | 2 | 16 | 5398.5999
2020 | 7 | 2 | 17 | 5304.7998
2020 | 7 | 2 | 18 | 5165.9998
2020 | 7 | 2 | 19 | 4922.6001
2020 | 7 | 2 | 20 | 4723.7
2020 | 7 | 2 | 21 | 4403
2020 | 7 | 2 | 22 | 4015.8
2020 | 7 | 2 | 23 | 3691.2
2020 | 7 | 3 | 0 | 3421.3
2020 | 7 | 3 | 1 | 3198
2020 | 7 | 3 | 2 | 3053.4
2020 | 7 | 3 | 3 | 2943.2
2020 | 7 | 3 | 4 | 2937
2020 | 7 | 3 | 5 | 2916.45
2020 | 7 | 3 | 6 | 2995.65
2020 | 7 | 3 | 7 | 3297.7
2020 | 7 | 3 | 8 | 3688.9501
2020 | 7 | 3 | 9 | 4057.7501
2020 | 7 | 3 | 10 | 4421.1
2020 | 7 | 3 | 11 | 4598.35
2020 | 7 | 3 | 12 | 4775.0499
2020 | 7 | 3 | 13 | 4893.4001
2020 | 7 | 3 | 14 | 4984.3999
2020 | 7 | 3 | 15 | 5051.0999
2020 | 7 | 3 | 16 | 5047.4001
2020 | 7 | 3 | 17 | 4992.6501
2020 | 7 | 3 | 18 | 4829.3501
2020 | 7 | 3 | 19 | 4653.8999
2020 | 7 | 3 | 20 | 4478.4999
2020 | 7 | 3 | 21 | 4220.5
2020 | 7 | 3 | 22 | 3933.2499
2020 | 7 | 3 | 23 | 3648.9
2020 | 7 | 4 | 0 | 3382.55
2020 | 7 | 4 | 1 | 3187.6
2020 | 7 | 4 | 2 | 3033.8
2020 | 7 | 4 | 3 | 2881.3
2020 | 7 | 4 | 4 | 2866.7
2020 | 7 | 4 | 5 | 2771.2
2020 | 7 | 4 | 6 | 2837.9
2020 | 7 | 4 | 7 | 3131.3999
2020 | 7 | 4 | 8 | 3467.35
2020 | 7 | 4 | 9 | 3963.1001
2020 | 7 | 4 | 10 | 4339.6501
2020 | 7 | 4 | 11 | 4649.2
2020 | 7 | 4 | 12 | 4760.2
2020 | 7 | 4 | 13 | 4946.3999
2020 | 7 | 4 | 14 | 5044.55
2020 | 7 | 4 | 15 | 5091.75
2020 | 7 | 4 | 16 | 5087.3
2020 | 7 | 4 | 17 | 5023.05
2020 | 7 | 4 | 18 | 4890.95
2020 | 7 | 4 | 19 | 4598.3
2020 | 7 | 4 | 20 | 4428.1
2020 | 7 | 4 | 21 | 4158.7
2020 | 7 | 4 | 22 | 3955
2020 | 7 | 4 | 23 | 3681.2999
2020 | 7 | 5 | 0 | 3415.7
2020 | 7 | 5 | 1 | 3232.25
2020 | 7 | 5 | 2 | 3030.65
2020 | 7 | 5 | 3 | 2948.7
2020 | 7 | 5 | 4 | 2803.5
2020 | 7 | 5 | 5 | 2772.6
2020 | 7 | 5 | 6 | 2831.1
2020 | 7 | 5 | 7 | 3167.6
2020 | 7 | 5 | 8 | 3631.3
2020 | 7 | 5 | 9 | 4073.2
2020 | 7 | 5 | 10 | 4465.3
2020 | 7 | 5 | 11 | 4725.2
2020 | 7 | 5 | 12 | 4976
2020 | 7 | 5 | 13 | 5079.1001
2020 | 7 | 5 | 14 | 5144.7002
2020 | 7 | 5 | 15 | 5190.8
2020 | 7 | 5 | 16 | 5135.3
2020 | 7 | 5 | 17 | 4999.7
2020 | 7 | 5 | 18 | 4721.7
2020 | 7 | 5 | 19 | 4553.0002
2020 | 7 | 5 | 20 | 4410.7
2020 | 7 | 5 | 21 | 4197.7
2020 | 7 | 5 | 22 | 3893.4
2020 | 7 | 5 | 23 | 3666.5999
2020 | 7 | 6 | 0 | 3408.6
2020 | 7 | 6 | 1 | 3237.8
2020 | 7 | 6 | 2 | 3196.1
2020 | 7 | 6 | 3 | 3151.55
2020 | 7 | 6 | 4 | 3215.1
2020 | 7 | 6 | 5 | 3377.85
2020 | 7 | 6 | 6 | 3568.5499
2020 | 7 | 6 | 7 | 3896.55
2020 | 7 | 6 | 8 | 4249.6
2020 | 7 | 6 | 9 | 4561.2999
2020 | 7 | 6 | 10 | 4873.8999
2020 | 7 | 6 | 11 | 5204.6
2020 | 7 | 6 | 12 | 5470.6001
2020 | 7 | 6 | 13 | 5644.5
2020 | 7 | 6 | 14 | 5728.8
2020 | 7 | 6 | 15 | 5758.3999
2020 | 7 | 6 | 16 | 5692.3
2020 | 7 | 6 | 17 | 5529.2998
2020 | 7 | 6 | 18 | 5233.7
2020 | 7 | 6 | 19 | 5036.1001
2020 | 7 | 6 | 20 | 4857.5
2020 | 7 | 6 | 21 | 4592.6
2020 | 7 | 6 | 22 | 4291.5999
2020 | 7 | 6 | 23 | 3936.8
2020 | 7 | 7 | 0 | 3653.2999
2020 | 7 | 7 | 1 | 3514.4
2020 | 7 | 7 | 2 | 3339.2
2020 | 7 | 7 | 3 | 3272.6
2020 | 7 | 7 | 4 | 3312.4
2020 | 7 | 7 | 5 | 3416.35
2020 | 7 | 7 | 6 | 3572.3
2020 | 7 | 7 | 7 | 3908.75
2020 | 7 | 7 | 8 | 4242.55
2020 | 7 | 7 | 9 | 4625.45
2020 | 7 | 7 | 10 | 4975.1
2020 | 7 | 7 | 11 | 5294.6001
2020 | 7 | 7 | 12 | 5494.2
2020 | 7 | 7 | 13 | 5569.2
2020 | 7 | 7 | 14 | 5706
2020 | 7 | 7 | 15 | 5675.8
2020 | 7 | 7 | 16 | 5742.8
2020 | 7 | 7 | 17 | 5693
2020 | 7 | 7 | 18 | 5504.4998
2020 | 7 | 7 | 19 | 5291.1499
2020 | 7 | 7 | 20 | 5136.95
2020 | 7 | 7 | 21 | 4894.2998
2020 | 7 | 7 | 22 | 4568.8999
2020 | 7 | 7 | 23 | 4189.45
2020 | 7 | 8 | 0 | 4002.8499
2020 | 7 | 8 | 1 | 3783.8
2020 | 7 | 8 | 2 | 3601.7
2020 | 7 | 8 | 3 | 3489.05
2020 | 7 | 8 | 4 | 3507.95
2020 | 7 | 8 | 5 | 3564.3
2020 | 7 | 8 | 6 | 3786.2999
2020 | 7 | 8 | 7 | 4082.6001
2020 | 7 | 8 | 8 | 4465.9
2020 | 7 | 8 | 9 | 4872.4999
2020 | 7 | 8 | 10 | 5238.05
2020 | 7 | 8 | 11 | 5513.8501
2020 | 7 | 8 | 12 | 5654.2002
2020 | 7 | 8 | 13 | 5583.0999
2020 | 7 | 8 | 14 | 5582.5999
2020 | 7 | 8 | 15 | 5420.7502
2020 | 7 | 8 | 16 | 5324.1501
2020 | 7 | 8 | 17 | 5306.0498
2020 | 7 | 8 | 18 | 5084.8999
2020 | 7 | 8 | 19 | 4914.35
2020 | 7 | 8 | 20 | 4897.05
2020 | 7 | 8 | 21 | 4588.0999
2020 | 7 | 8 | 22 | 4255.45
2020 | 7 | 8 | 23 | 4014.5999
2020 | 7 | 9 | 0 | 3754.3
2020 | 7 | 9 | 1 | 3503.6
2020 | 7 | 9 | 2 | 3342.2
2020 | 7 | 9 | 3 | 3282.3
2020 | 7 | 9 | 4 | 3314.9
2020 | 7 | 9 | 5 | 3499.9501
2020 | 7 | 9 | 6 | 3635.85
2020 | 7 | 9 | 7 | 4015.4999
2020 | 7 | 9 | 8 | 4486.8999
2020 | 7 | 9 | 9 | 4901.1001
2020 | 7 | 9 | 10 | 5251.5999
2020 | 7 | 9 | 11 | 5521.6997
2020 | 7 | 9 | 12 | 5707.4998
2020 | 7 | 9 | 13 | 5749.1499
2020 | 7 | 9 | 14 | 5747.25
2020 | 7 | 9 | 15 | 5682.4001
2020 | 7 | 9 | 16 | 5467.3999
2020 | 7 | 9 | 17 | 5375.1001
2020 | 7 | 9 | 18 | 5269.6499
2020 | 7 | 9 | 19 | 5067.8499
2020 | 7 | 9 | 20 | 4992.4999
2020 | 7 | 9 | 21 | 4673.3
2020 | 7 | 9 | 22 | 4330.8999
2020 | 7 | 9 | 23 | 4084.9
2020 | 7 | 10 | 0 | 3855.2
2020 | 7 | 10 | 1 | 3631.9
2020 | 7 | 10 | 2 | 3532.7999
2020 | 7 | 10 | 3 | 3365.5
2020 | 7 | 10 | 4 | 3406.3
2020 | 7 | 10 | 5 | 3579.15
2020 | 7 | 10 | 6 | 3769.8501
2020 | 7 | 10 | 7 | 4147.2001
2020 | 7 | 10 | 8 | 4563.1001
2020 | 7 | 10 | 9 | 4948.5
2020 | 7 | 10 | 10 | 5151
2020 | 7 | 10 | 11 | 5351.3
2020 | 7 | 10 | 12 | 5533
2020 | 7 | 10 | 13 | 5557.5
2020 | 7 | 10 | 14 | 5542.6501
2020 | 7 | 10 | 15 | 5438.55
2020 | 7 | 10 | 16 | 5469.6501
2020 | 7 | 10 | 17 | 5347.45
2020 | 7 | 10 | 18 | 5152.5
2020 | 7 | 10 | 19 | 4916.5499
2020 | 7 | 10 | 20 | 4752.25
2020 | 7 | 10 | 21 | 4448.8999
2020 | 7 | 10 | 22 | 4105.45
2020 | 7 | 10 | 23 | 3824.1499
2020 | 7 | 11 | 0 | 3514.1
2020 | 7 | 11 | 1 | 3313.3
2020 | 7 | 11 | 2 | 3152.3
2020 | 7 | 11 | 3 | 3049.9
2020 | 7 | 11 | 4 | 3027.9
2020 | 7 | 11 | 5 | 2951.7001
2020 | 7 | 11 | 6 | 2995.0499
2020 | 7 | 11 | 7 | 3273.75
2020 | 7 | 11 | 8 | 3590.6001
2020 | 7 | 11 | 9 | 3951
2020 | 7 | 11 | 10 | 4251.2999
2020 | 7 | 11 | 11 | 4483.7001
2020 | 7 | 11 | 12 | 4637.5
2020 | 7 | 11 | 13 | 4766.9001
2020 | 7 | 11 | 14 | 4902
2020 | 7 | 11 | 15 | 5011
2020 | 7 | 11 | 16 | 5124
2020 | 7 | 11 | 17 | 5044
2020 | 7 | 11 | 18 | 4956.2998
2020 | 7 | 11 | 19 | 4606.3
2020 | 7 | 11 | 20 | 4209.1
2020 | 7 | 11 | 21 | 3858.1
2020 | 7 | 11 | 22 | 3533.8
2020 | 7 | 11 | 23 | 3284.5
2020 | 7 | 12 | 0 | 3111.4
2020 | 7 | 12 | 1 | 2972.9
2020 | 7 | 12 | 2 | 2837.7
2020 | 7 | 12 | 3 | 2750.3
2020 | 7 | 12 | 4 | 2742.2
2020 | 7 | 12 | 5 | 2716.9
2020 | 7 | 12 | 6 | 2698.4
2020 | 7 | 12 | 7 | 2896.7001
2020 | 7 | 12 | 8 | 3200.1
2020 | 7 | 12 | 9 | 3505.3
2020 | 7 | 12 | 10 | 3814.6
2020 | 7 | 12 | 11 | 4086.4001
2020 | 7 | 12 | 12 | 4273.8
2020 | 7 | 12 | 13 | 4464.9001
2020 | 7 | 12 | 14 | 4573.7001
2020 | 7 | 12 | 15 | 4574.25
2020 | 7 | 12 | 16 | 4513.35
2020 | 7 | 12 | 17 | 4509.7001
2020 | 7 | 12 | 18 | 4437.1
2020 | 7 | 12 | 19 | 4283.2001
2020 | 7 | 12 | 20 | 4121.6
2020 | 7 | 12 | 21 | 3859.5499
2020 | 7 | 12 | 22 | 3589.35
2020 | 7 | 12 | 23 | 3287.15
2020 | 7 | 13 | 0 | 3122.55
2020 | 7 | 13 | 1 | 2948.1
2020 | 7 | 13 | 2 | 2875.7
2020 | 7 | 13 | 3 | 2847.6
2020 | 7 | 13 | 4 | 2933.4501
2020 | 7 | 13 | 5 | 3008.85
2020 | 7 | 13 | 6 | 3224
2020 | 7 | 13 | 7 | 3535.5
2020 | 7 | 13 | 8 | 3849.4001
2020 | 7 | 13 | 9 | 4157.0999
2020 | 7 | 13 | 10 | 4468
2020 | 7 | 13 | 11 | 4748.0999
2020 | 7 | 13 | 12 | 4934.8501
2020 | 7 | 13 | 13 | 5038.95
2020 | 7 | 13 | 14 | 5180.3999
2020 | 7 | 13 | 15 | 5196.7
2020 | 7 | 13 | 16 | 5233.7
2020 | 7 | 13 | 17 | 5168.2
2020 | 7 | 13 | 18 | 5030.3
2020 | 7 | 13 | 19 | 4752.2
2020 | 7 | 13 | 20 | 4519.8
2020 | 7 | 13 | 21 | 4185.45
2020 | 7 | 13 | 22 | 3872.2499
2020 | 7 | 13 | 23 | 3555.2
2020 | 7 | 14 | 0 | 3304.35
2020 | 7 | 14 | 1 | 3141.95
2020 | 7 | 14 | 2 | 2965.75
2020 | 7 | 14 | 3 | 2893.85
2020 | 7 | 14 | 4 | 2986.6
2020 | 7 | 14 | 5 | 3093.3
2020 | 7 | 14 | 6 | 3254.9
2020 | 7 | 14 | 7 | 3568.4
2020 | 7 | 14 | 8 | 3876.7
2020 | 7 | 14 | 9 | 4158.9
2020 | 7 | 14 | 10 | 4480.7999
2020 | 7 | 14 | 11 | 4835.6001
2020 | 7 | 14 | 12 | 5037.95
2020 | 7 | 14 | 13 | 5238.55
2020 | 7 | 14 | 14 | 5363.7
2020 | 7 | 14 | 15 | 5423.5
2020 | 7 | 14 | 16 | 5471.3999
2020 | 7 | 14 | 17 | 5374
2020 | 7 | 14 | 18 | 5191.5
2020 | 7 | 14 | 19 | 4989.55
2020 | 7 | 14 | 20 | 4825.5499
2020 | 7 | 14 | 21 | 4469.4
2020 | 7 | 14 | 22 | 4090.0999
2020 | 7 | 14 | 23 | 3672.2
2020 | 7 | 15 | 0 | 3478.35
2020 | 7 | 15 | 1 | 3236.05
2020 | 7 | 15 | 2 | 3163.3
2020 | 7 | 15 | 3 | 3090.8
2020 | 7 | 15 | 4 | 3122.1
2020 | 7 | 15 | 5 | 3165
2020 | 7 | 15 | 6 | 3415.7
2020 | 7 | 15 | 7 | 3719.4001
2020 | 7 | 15 | 8 | 4096.6001
2020 | 7 | 15 | 9 | 4538.2999
2020 | 7 | 15 | 10 | 4893.1501
2020 | 7 | 15 | 11 | 5196.6001
2020 | 7 | 15 | 12 | 5459.45
2020 | 7 | 15 | 13 | 5646.2002
2020 | 7 | 15 | 14 | 5740.5999
2020 | 7 | 15 | 15 | 5784.5
2020 | 7 | 15 | 16 | 5819.2
2020 | 7 | 15 | 17 | 5709.25
2020 | 7 | 15 | 18 | 5511.1001
2020 | 7 | 15 | 19 | 5254.75
2020 | 7 | 15 | 20 | 5161
2020 | 7 | 15 | 21 | 4794.05
2020 | 7 | 15 | 22 | 4470.1499
2020 | 7 | 15 | 23 | 4205.3
2020 | 7 | 16 | 0 | 3943.8999
2020 | 7 | 16 | 1 | 3736.4
2020 | 7 | 16 | 2 | 3617.8
2020 | 7 | 16 | 3 | 3585.8
2020 | 7 | 16 | 4 | 3564.3
2020 | 7 | 16 | 5 | 3782.7
2020 | 7 | 16 | 6 | 3942.6
2020 | 7 | 16 | 7 | 4157.3499
2020 | 7 | 16 | 8 | 4396.4501
2020 | 7 | 16 | 9 | 4675.2999
2020 | 7 | 16 | 10 | 4892.2
2020 | 7 | 16 | 11 | 5109.2002
2020 | 7 | 16 | 12 | 5275.0999
2020 | 7 | 16 | 13 | 5413.3
2020 | 7 | 16 | 14 | 5539.1001
2020 | 7 | 16 | 15 | 5582.3
2020 | 7 | 16 | 16 | 5534.6499
2020 | 7 | 16 | 17 | 5386.05
2020 | 7 | 16 | 18 | 5223.9001
2020 | 7 | 16 | 19 | 4962.2
2020 | 7 | 16 | 20 | 4879.5999
2020 | 7 | 16 | 21 | 4654.8
2020 | 7 | 16 | 22 | 4294.2999
2020 | 7 | 16 | 23 | 4004.1
2020 | 7 | 17 | 0 | 3753.2
2020 | 7 | 17 | 1 | 3518.9501
2020 | 7 | 17 | 2 | 3446.05
2020 | 7 | 17 | 3 | 3358.8
2020 | 7 | 17 | 4 | 3385.1
2020 | 7 | 17 | 5 | 3472.6
2020 | 7 | 17 | 6 | 3641.7
2020 | 7 | 17 | 7 | 3905.2001
2020 | 7 | 17 | 8 | 4160.45
2020 | 7 | 17 | 9 | 4487.35
2020 | 7 | 17 | 10 | 4672.9999
2020 | 7 | 17 | 11 | 4763.05
2020 | 7 | 17 | 12 | 4843.9501
2020 | 7 | 17 | 13 | 4829.2
2020 | 7 | 17 | 14 | 4830.9
2020 | 7 | 17 | 15 | 4907.3499
2020 | 7 | 17 | 16 | 4967.3501
2020 | 7 | 17 | 17 | 4954.9001
2020 | 7 | 17 | 18 | 4883.2
2020 | 7 | 17 | 19 | 4666.0999
2020 | 7 | 17 | 20 | 4616.7999
2020 | 7 | 17 | 21 | 4377.85
2020 | 7 | 17 | 22 | 4101.85
2020 | 7 | 17 | 23 | 3811.2999
2020 | 7 | 18 | 0 | 3579.6
2020 | 7 | 18 | 1 | 3422.8
2020 | 7 | 18 | 2 | 3229.7
2020 | 7 | 18 | 3 | 3168.2001
2020 | 7 | 18 | 4 | 3165.5
2020 | 7 | 18 | 5 | 3139.4
2020 | 7 | 18 | 6 | 3200.7999
2020 | 7 | 18 | 7 | 3507.1
2020 | 7 | 18 | 8 | 3959.2999
2020 | 7 | 18 | 9 | 4339.2
2020 | 7 | 18 | 10 | 4667.7999
2020 | 7 | 18 | 11 | 4956.5498
2020 | 7 | 18 | 12 | 5114.2998
2020 | 7 | 18 | 13 | 5234.75
2020 | 7 | 18 | 14 | 5337.2
2020 | 7 | 18 | 15 | 5411
2020 | 7 | 18 | 16 | 5442.1499
2020 | 7 | 18 | 17 | 5391.9502
2020 | 7 | 18 | 18 | 5266.3
2020 | 7 | 18 | 19 | 5048.8
2020 | 7 | 18 | 20 | 4925.8999
2020 | 7 | 18 | 21 | 4650
2020 | 7 | 18 | 22 | 4330.0999
2020 | 7 | 18 | 23 | 4050.8
2020 | 7 | 19 | 0 | 3810.7
2020 | 7 | 19 | 1 | 3591.3
2020 | 7 | 19 | 2 | 3470.55
2020 | 7 | 19 | 3 | 3368.05
2020 | 7 | 19 | 4 | 3323.2001
2020 | 7 | 19 | 5 | 3271
2020 | 7 | 19 | 6 | 3346
2020 | 7 | 19 | 7 | 3660.2999
2020 | 7 | 19 | 8 | 4124.7
2020 | 7 | 19 | 9 | 4578.6001
2020 | 7 | 19 | 10 | 4902.6001
2020 | 7 | 19 | 11 | 5119.3
2020 | 7 | 19 | 12 | 5331.9001
2020 | 7 | 19 | 13 | 5378.7
2020 | 7 | 19 | 14 | 5455.3999
2020 | 7 | 19 | 15 | 5555.5
2020 | 7 | 19 | 16 | 5582.5
2020 | 7 | 19 | 17 | 5574.8501
2020 | 7 | 19 | 18 | 5457.25
2020 | 7 | 19 | 19 | 5264.3999
2020 | 7 | 19 | 20 | 5135.45
2020 | 7 | 19 | 21 | 4866.45
2020 | 7 | 19 | 22 | 4537.7999
2020 | 7 | 19 | 23 | 4278.1
2020 | 7 | 20 | 0 | 4019.5999
2020 | 7 | 20 | 1 | 3912.7
2020 | 7 | 20 | 2 | 3734.95
2020 | 7 | 20 | 3 | 3665.65
2020 | 7 | 20 | 4 | 3735.7999
2020 | 7 | 20 | 5 | 3782.1001
2020 | 7 | 20 | 6 | 3982.5001
2020 | 7 | 20 | 7 | 4288.2
2020 | 7 | 20 | 8 | 4677.4999
2020 | 7 | 20 | 9 | 5035.3
2020 | 7 | 20 | 10 | 5361.5999
2020 | 7 | 20 | 11 | 5639.3
2020 | 7 | 20 | 12 | 5841.3999
2020 | 7 | 20 | 13 | 5894.3
2020 | 7 | 20 | 14 | 5683.6001
2020 | 7 | 20 | 15 | 5361.9001
2020 | 7 | 20 | 16 | 5196.05
2020 | 7 | 20 | 17 | 5049.7499
2020 | 7 | 20 | 18 | 4894.2002
2020 | 7 | 20 | 19 | 4759.7999
2020 | 7 | 20 | 20 | 4694.3999
2020 | 7 | 20 | 21 | 4487.45
2020 | 7 | 20 | 22 | 4125.0499
2020 | 7 | 20 | 23 | 3912.9
2020 | 7 | 21 | 0 | 3715.6
2020 | 7 | 21 | 1 | 3544.0499
2020 | 7 | 21 | 2 | 3449.55
2020 | 7 | 21 | 3 | 3374.7001
2020 | 7 | 21 | 4 | 3404.6
2020 | 7 | 21 | 5 | 3488.3
2020 | 7 | 21 | 6 | 3681.5499
2020 | 7 | 21 | 7 | 3979.2501
2020 | 7 | 21 | 8 | 4315.3
2020 | 7 | 21 | 9 | 4750.4999
2020 | 7 | 21 | 10 | 5123.0999
2020 | 7 | 21 | 11 | 5459.3999
2020 | 7 | 21 | 12 | 5706.8
2020 | 7 | 21 | 13 | 5925.4001
2020 | 7 | 21 | 14 | 6063.2
2020 | 7 | 21 | 15 | 6053.45
2020 | 7 | 21 | 16 | 6068.55
2020 | 7 | 21 | 17 | 6008.7502
2020 | 7 | 21 | 18 | 5825.8499
2020 | 7 | 21 | 19 | 5626.7002
2020 | 7 | 21 | 20 | 5463.4998
2020 | 7 | 21 | 21 | 5118.5
2020 | 7 | 21 | 22 | 4757.2
2020 | 7 | 21 | 23 | 4339.5
2020 | 7 | 22 | 0 | 4032.3999
2020 | 7 | 22 | 1 | 3779.6
2020 | 7 | 22 | 2 | 3595.3499
2020 | 7 | 22 | 3 | 3487.35
2020 | 7 | 22 | 4 | 3506.0999
2020 | 7 | 22 | 5 | 3638.3
2020 | 7 | 22 | 6 | 3772.5
2020 | 7 | 22 | 7 | 3966.4001
2020 | 7 | 22 | 8 | 4291.8
2020 | 7 | 22 | 9 | 4603.7001
2020 | 7 | 22 | 10 | 4909.3
2020 | 7 | 22 | 11 | 5205.7
2020 | 7 | 22 | 12 | 5432.8499
2020 | 7 | 22 | 13 | 5607.55
2020 | 7 | 22 | 14 | 5716.6001
2020 | 7 | 22 | 15 | 5666.2
2020 | 7 | 22 | 16 | 5534.4001
2020 | 7 | 22 | 17 | 5272.7998
2020 | 7 | 22 | 18 | 5032.8501
2020 | 7 | 22 | 19 | 4808.3501
2020 | 7 | 22 | 20 | 4691.85
2020 | 7 | 22 | 21 | 4438.1499
2020 | 7 | 22 | 22 | 4130.55
2020 | 7 | 22 | 23 | 3877.5499
2020 | 7 | 23 | 0 | 3660.3
2020 | 7 | 23 | 1 | 3514.7
2020 | 7 | 23 | 2 | 3391.5
2020 | 7 | 23 | 3 | 3384.9
2020 | 7 | 23 | 4 | 3425.1
2020 | 7 | 23 | 5 | 3607.3
2020 | 7 | 23 | 6 | 3744.6001
2020 | 7 | 23 | 7 | 3943.65
2020 | 7 | 23 | 8 | 4098.5499
2020 | 7 | 23 | 9 | 4289.7
2020 | 7 | 23 | 10 | 4425.6001
2020 | 7 | 23 | 11 | 4572.7
2020 | 7 | 23 | 12 | 4690.7001
2020 | 7 | 23 | 13 | 4787.8501
2020 | 7 | 23 | 14 | 4872.7
2020 | 7 | 23 | 15 | 4969.4502
2020 | 7 | 23 | 16 | 5019.95
2020 | 7 | 23 | 17 | 4936.1499
2020 | 7 | 23 | 18 | 4779.4001
2020 | 7 | 23 | 19 | 4617.7
2020 | 7 | 23 | 20 | 4487.3
2020 | 7 | 23 | 21 | 4264.9999
2020 | 7 | 23 | 22 | 3975.3
2020 | 7 | 23 | 23 | 3706.8
2020 | 7 | 24 | 0 | 3476.1
2020 | 7 | 24 | 1 | 3317.8
2020 | 7 | 24 | 2 | 3203.3
2020 | 7 | 24 | 3 | 3127.7
2020 | 7 | 24 | 4 | 3198.6
2020 | 7 | 24 | 5 | 3298.7
2020 | 7 | 24 | 6 | 3463.05
2020 | 7 | 24 | 7 | 3789.25
2020 | 7 | 24 | 8 | 4170.0001
2020 | 7 | 24 | 9 | 4526.2001
2020 | 7 | 24 | 10 | 4825.6
2020 | 7 | 24 | 11 | 5126.5
2020 | 7 | 24 | 12 | 5335.6001
2020 | 7 | 24 | 13 | 5466.5
2020 | 7 | 24 | 14 | 5544.5
2020 | 7 | 24 | 15 | 5551.2
2020 | 7 | 24 | 16 | 5508.5
2020 | 7 | 24 | 17 | 5404.3501
2020 | 7 | 24 | 18 | 5225.7
2020 | 7 | 24 | 19 | 4966.8
2020 | 7 | 24 | 20 | 4772.2
2020 | 7 | 24 | 21 | 4473.5499
2020 | 7 | 24 | 22 | 4152.9
2020 | 7 | 24 | 23 | 3844.4999
2020 | 7 | 25 | 0 | 3567.1
2020 | 7 | 25 | 1 | 3381
2020 | 7 | 25 | 2 | 3217.2
2020 | 7 | 25 | 3 | 3115.1
2020 | 7 | 25 | 4 | 3087.8
2020 | 7 | 25 | 5 | 3042.4
2020 | 7 | 25 | 6 | 3104.6499
2020 | 7 | 25 | 7 | 3371.15
2020 | 7 | 25 | 8 | 3735.7999
2020 | 7 | 25 | 9 | 4102.7999
2020 | 7 | 25 | 10 | 4485.5
2020 | 7 | 25 | 11 | 4763.2999
2020 | 7 | 25 | 12 | 4985.6001
2020 | 7 | 25 | 13 | 5094.0002
2020 | 7 | 25 | 14 | 5187.2002
2020 | 7 | 25 | 15 | 5264
2020 | 7 | 25 | 16 | 5325
2020 | 7 | 25 | 17 | 5241.4001
2020 | 7 | 25 | 18 | 5082.4001
2020 | 7 | 25 | 19 | 4877.6001
2020 | 7 | 25 | 20 | 4736.8999
2020 | 7 | 25 | 21 | 4442.1
2020 | 7 | 25 | 22 | 4104.7999
2020 | 7 | 25 | 23 | 3845.3
2020 | 7 | 26 | 0 | 3578
2020 | 7 | 26 | 1 | 3387.8
2020 | 7 | 26 | 2 | 3228.9501
2020 | 7 | 26 | 3 | 3121.05
2020 | 7 | 26 | 4 | 3069.2001
2020 | 7 | 26 | 5 | 3043.5
2020 | 7 | 26 | 6 | 3047.0499
2020 | 7 | 26 | 7 | 3378.25
2020 | 7 | 26 | 8 | 3797.6001
2020 | 7 | 26 | 9 | 4231.8501
2020 | 7 | 26 | 10 | 4573.4501
2020 | 7 | 26 | 11 | 4865.75
2020 | 7 | 26 | 12 | 5042.5498
2020 | 7 | 26 | 13 | 5087.7
2020 | 7 | 26 | 14 | 5140
2020 | 7 | 26 | 15 | 5150
2020 | 7 | 26 | 16 | 5129.5
2020 | 7 | 26 | 17 | 4952.8
2020 | 7 | 26 | 18 | 4767.5499
2020 | 7 | 26 | 19 | 4568.2501
2020 | 7 | 26 | 20 | 4451.7
2020 | 7 | 26 | 21 | 4207.2
2020 | 7 | 26 | 22 | 3910.2
2020 | 7 | 26 | 23 | 3647.85
2020 | 7 | 27 | 0 | 3434.9501
2020 | 7 | 27 | 1 | 3274.6
2020 | 7 | 27 | 2 | 3178.2001
2020 | 7 | 27 | 3 | 3168.05
2020 | 7 | 27 | 4 | 3249.65
2020 | 7 | 27 | 5 | 3407.5
2020 | 7 | 27 | 6 | 3602.8
2020 | 7 | 27 | 7 | 3972.3
2020 | 7 | 27 | 8 | 4400.4999
2020 | 7 | 27 | 9 | 4826.5
2020 | 7 | 27 | 10 | 5187.5999
2020 | 7 | 27 | 11 | 5464
2020 | 7 | 27 | 12 | 5669.7
2020 | 7 | 27 | 13 | 5787.6001
2020 | 7 | 27 | 14 | 5870.8
2020 | 7 | 27 | 15 | 5850.8003
2020 | 7 | 27 | 16 | 5649.3
2020 | 7 | 27 | 17 | 5433.3999
2020 | 7 | 27 | 18 | 5189.2998
2020 | 7 | 27 | 19 | 4945.9501
2020 | 7 | 27 | 20 | 4810.85
2020 | 7 | 27 | 21 | 4525.8999
2020 | 7 | 27 | 22 | 4225.8
2020 | 7 | 27 | 23 | 3947.8999
2020 | 7 | 28 | 0 | 3734.1
2020 | 7 | 28 | 1 | 3575.2999
2020 | 7 | 28 | 2 | 3461.6
2020 | 7 | 28 | 3 | 3414.8
2020 | 7 | 28 | 4 | 3474.5
2020 | 7 | 28 | 5 | 3634.8
2020 | 7 | 28 | 6 | 3780.3999
2020 | 7 | 28 | 7 | 3983.4001
2020 | 7 | 28 | 8 | 4251.5
2020 | 7 | 28 | 9 | 4489.9
2020 | 7 | 28 | 10 | 4731.7
2020 | 7 | 28 | 11 | 4989
2020 | 7 | 28 | 12 | 5249.7
2020 | 7 | 28 | 13 | 5417
2020 | 7 | 28 | 14 | 5524.0498
2020 | 7 | 28 | 15 | 5536.2
2020 | 7 | 28 | 16 | 5554.75
2020 | 7 | 28 | 17 | 5482.3499
2020 | 7 | 28 | 18 | 5264.8501
2020 | 7 | 28 | 19 | 5067.6001
2020 | 7 | 28 | 20 | 4898.3
2020 | 7 | 28 | 21 | 4599.7
2020 | 7 | 28 | 22 | 4254.2
2020 | 7 | 28 | 23 | 3949.2999
2020 | 7 | 29 | 0 | 3692.95
2020 | 7 | 29 | 1 | 3491.35
2020 | 7 | 29 | 2 | 3348.4
2020 | 7 | 29 | 3 | 3274.4
2020 | 7 | 29 | 4 | 3327.7
2020 | 7 | 29 | 5 | 3464
2020 | 7 | 29 | 6 | 3623.4001
2020 | 7 | 29 | 7 | 3949.6
2020 | 7 | 29 | 8 | 4313.3
2020 | 7 | 29 | 9 | 4678.4
2020 | 7 | 29 | 10 | 5024.8501
2020 | 7 | 29 | 11 | 5328.45
2020 | 7 | 29 | 12 | 5535.7
2020 | 7 | 29 | 13 | 5680.7
2020 | 7 | 29 | 14 | 5758.3
2020 | 7 | 29 | 15 | 5777.5
2020 | 7 | 29 | 16 | 5787.55
2020 | 7 | 29 | 17 | 5717.55
2020 | 7 | 29 | 18 | 5537.6001
2020 | 7 | 29 | 19 | 5271.8
2020 | 7 | 29 | 20 | 5150.7
2020 | 7 | 29 | 21 | 4823.2999
2020 | 7 | 29 | 22 | 4487.2
2020 | 7 | 29 | 23 | 4190.95
2020 | 7 | 30 | 0 | 3940.55
2020 | 7 | 30 | 1 | 3748.2
2020 | 7 | 30 | 2 | 3608.8
2020 | 7 | 30 | 3 | 3536.8
2020 | 7 | 30 | 4 | 3616.9
2020 | 7 | 30 | 5 | 3740.4999
2020 | 7 | 30 | 6 | 3886.4501
2020 | 7 | 30 | 7 | 4122.25
2020 | 7 | 30 | 8 | 4325.7999
2020 | 7 | 30 | 9 | 4475.5
2020 | 7 | 30 | 10 | 4515.8999
2020 | 7 | 30 | 11 | 4669.9
2020 | 7 | 30 | 12 | 4793.05
2020 | 7 | 30 | 13 | 4745.5499
2020 | 7 | 30 | 14 | 4729.1001
2020 | 7 | 30 | 15 | 4708.2001
2020 | 7 | 30 | 16 | 4795.6
2020 | 7 | 30 | 17 | 4740.3
2020 | 7 | 30 | 18 | 4548.9999
2020 | 7 | 30 | 19 | 4429.1001
2020 | 7 | 30 | 20 | 4298.6
2020 | 7 | 30 | 21 | 4057.9
2020 | 7 | 30 | 22 | 3770.0999
2020 | 7 | 30 | 23 | 3619
2020 | 7 | 31 | 0 | 3452.1
2020 | 7 | 31 | 1 | 3308.4
2020 | 7 | 31 | 2 | 3214.1
2020 | 7 | 31 | 3 | 3146.9001
2020 | 7 | 31 | 4 | 3227.8
2020 | 7 | 31 | 5 | 3346.3002
2020 | 7 | 31 | 6 | 3535.6001
2020 | 7 | 31 | 7 | 3686.7
2020 | 7 | 31 | 8 | 3801.2
2020 | 7 | 31 | 9 | 4026.45
2020 | 7 | 31 | 10 | 4190.45
2020 | 7 | 31 | 11 | 4301.3
2020 | 7 | 31 | 12 | 4512.1499
2020 | 7 | 31 | 13 | 4631.35
2020 | 7 | 31 | 14 | 4667.9
2020 | 7 | 31 | 15 | 4660.7
2020 | 7 | 31 | 16 | 4645.2001
2020 | 7 | 31 | 17 | 4480.9001
2020 | 7 | 31 | 18 | 4334.8999
2020 | 7 | 31 | 19 | 4239.95
2020 | 7 | 31 | 20 | 4136.1499
2020 | 7 | 31 | 21 | 3960.8
2020 | 7 | 31 | 22 | 3706.2
2020 | 7 | 31 | 23 | 3450.9
2020 | 8 | 1 | 0 | 3329.1
2020 | 8 | 1 | 1 | 3173.5001
2020 | 8 | 1 | 2 | 3059.15
2020 | 8 | 1 | 3 | 3073.3
2020 | 8 | 1 | 4 | 3037.0502
2020 | 8 | 1 | 5 | 3091.9
2020 | 8 | 1 | 6 | 3098.7999
2020 | 8 | 1 | 7 | 3220.3002
2020 | 8 | 1 | 8 | 3485.1001
2020 | 8 | 1 | 9 | 3771.4999
2020 | 8 | 1 | 10 | 4038.3501
2020 | 8 | 1 | 11 | 4251.0499
2020 | 8 | 1 | 12 | 4334
2020 | 8 | 1 | 13 | 4465.6
2020 | 8 | 1 | 14 | 4573.7001
2020 | 8 | 1 | 15 | 4595.1001
2020 | 8 | 1 | 16 | 4564.7
2020 | 8 | 1 | 17 | 4384.5001
2020 | 8 | 1 | 18 | 4134.4
2020 | 8 | 1 | 19 | 3996.7
2020 | 8 | 1 | 20 | 3934.8
2020 | 8 | 1 | 21 | 3737.6
2020 | 8 | 1 | 22 | 3514.3499
2020 | 8 | 1 | 23 | 3292.05
2020 | 8 | 2 | 0 | 3063.1001
2020 | 8 | 2 | 1 | 2885.55
2020 | 8 | 2 | 2 | 2789.55
2020 | 8 | 2 | 3 | 2671.9001
2020 | 8 | 2 | 4 | 2717.9
2020 | 8 | 2 | 5 | 2754
2020 | 8 | 2 | 6 | 2729.3
2020 | 8 | 2 | 7 | 2871.5
2020 | 8 | 2 | 8 | 3103.8
2020 | 8 | 2 | 9 | 3295.55
2020 | 8 | 2 | 10 | 3536.2501
2020 | 8 | 2 | 11 | 3748.2
2020 | 8 | 2 | 12 | 3904.5
2020 | 8 | 2 | 13 | 4050.5
2020 | 8 | 2 | 14 | 4217.6001
2020 | 8 | 2 | 15 | 4327.9502
2020 | 8 | 2 | 16 | 4370.55
2020 | 8 | 2 | 17 | 4285.1001
2020 | 8 | 2 | 18 | 4158.6001
2020 | 8 | 2 | 19 | 4011.9001
2020 | 8 | 2 | 20 | 3916.5
2020 | 8 | 2 | 21 | 3706.6
2020 | 8 | 2 | 22 | 3446.5
2020 | 8 | 2 | 23 | 3224.4001
2020 | 8 | 3 | 0 | 3071.1
2020 | 8 | 3 | 1 | 2934.3
2020 | 8 | 3 | 2 | 2879.8002
2020 | 8 | 3 | 3 | 2821.1
2020 | 8 | 3 | 4 | 2990.5
2020 | 8 | 3 | 5 | 3120.8501
2020 | 8 | 3 | 6 | 3327.0499
2020 | 8 | 3 | 7 | 3491
2020 | 8 | 3 | 8 | 3815.1
2020 | 8 | 3 | 9 | 4050.1001
2020 | 8 | 3 | 10 | 4249.9
2020 | 8 | 3 | 11 | 4553.15
2020 | 8 | 3 | 12 | 4790.65
2020 | 8 | 3 | 13 | 4947.2999
2020 | 8 | 3 | 14 | 5054.2001
2020 | 8 | 3 | 15 | 4987.85
2020 | 8 | 3 | 16 | 4877.0499
2020 | 8 | 3 | 17 | 4726.7999
2020 | 8 | 3 | 18 | 4505.2999
2020 | 8 | 3 | 19 | 4298.3
2020 | 8 | 3 | 20 | 4158
2020 | 8 | 3 | 21 | 3884.2
2020 | 8 | 3 | 22 | 3633.9999
2020 | 8 | 3 | 23 | 3372.6
2020 | 8 | 4 | 0 | 3156.3
2020 | 8 | 4 | 1 | 3037.45
2020 | 8 | 4 | 2 | 2915.65
2020 | 8 | 4 | 3 | 2941.1
2020 | 8 | 4 | 4 | 2970.6
2020 | 8 | 4 | 5 | 3155.45
2020 | 8 | 4 | 6 | 3299.25
2020 | 8 | 4 | 7 | 3435
2020 | 8 | 4 | 8 | 3635.2999
2020 | 8 | 4 | 9 | 3761.9999
2020 | 8 | 4 | 10 | 3873.8
2020 | 8 | 4 | 11 | 4061.0999
2020 | 8 | 4 | 12 | 4226.5499
2020 | 8 | 4 | 13 | 4363.7501
2020 | 8 | 4 | 14 | 4524.6
2020 | 8 | 4 | 15 | 4588.5999
2020 | 8 | 4 | 16 | 4613.7999
2020 | 8 | 4 | 17 | 4560.8
2020 | 8 | 4 | 18 | 4426.8
2020 | 8 | 4 | 19 | 4192.3
2020 | 8 | 4 | 20 | 4064.5999
2020 | 8 | 4 | 21 | 3796.05
2020 | 8 | 4 | 22 | 3425.7
2020 | 8 | 4 | 23 | 3252.9
2020 | 8 | 5 | 0 | 3003.65
2020 | 8 | 5 | 1 | 2818.1
2020 | 8 | 5 | 2 | 2712.1
2020 | 8 | 5 | 3 | 2714.2
2020 | 8 | 5 | 4 | 2831.7001
2020 | 8 | 5 | 5 | 3026.1
2020 | 8 | 5 | 6 | 3102.0499
2020 | 8 | 5 | 7 | 3296.7501
2020 | 8 | 5 | 8 | 3556.8999
2020 | 8 | 5 | 9 | 3781.2001
2020 | 8 | 5 | 10 | 4034.3
2020 | 8 | 5 | 11 | 4239.7999
2020 | 8 | 5 | 12 | 4394.7001
2020 | 8 | 5 | 13 | 4489.6
2020 | 8 | 5 | 14 | 4592.4501
2020 | 8 | 5 | 15 | 4634.85
2020 | 8 | 5 | 16 | 4663.3
2020 | 8 | 5 | 17 | 4610.1001
2020 | 8 | 5 | 18 | 4410.65
2020 | 8 | 5 | 19 | 4184.8501
2020 | 8 | 5 | 20 | 4104.6
2020 | 8 | 5 | 21 | 3803.5
2020 | 8 | 5 | 22 | 3542.9999
2020 | 8 | 5 | 23 | 3288.1
2020 | 8 | 6 | 0 | 3058.3
2020 | 8 | 6 | 1 | 2915.65
2020 | 8 | 6 | 2 | 2809.55
2020 | 8 | 6 | 3 | 2767.5
2020 | 8 | 6 | 4 | 2881.8
2020 | 8 | 6 | 5 | 3057.9
2020 | 8 | 6 | 6 | 3203.7001
2020 | 8 | 6 | 7 | 3371.9999
2020 | 8 | 6 | 8 | 3632.5
2020 | 8 | 6 | 9 | 3801.0001
2020 | 8 | 6 | 10 | 4014.4001
2020 | 8 | 6 | 11 | 4342.9
2020 | 8 | 6 | 12 | 4521.1
2020 | 8 | 6 | 13 | 4689.8
2020 | 8 | 6 | 14 | 4765.1001
2020 | 8 | 6 | 15 | 4791.7001
2020 | 8 | 6 | 16 | 4821.2499
2020 | 8 | 6 | 17 | 4772.05
2020 | 8 | 6 | 18 | 4527.3999
2020 | 8 | 6 | 19 | 4308.5001
2020 | 8 | 6 | 20 | 4200.7999
2020 | 8 | 6 | 21 | 3911.3
2020 | 8 | 6 | 22 | 3605.0999
2020 | 8 | 6 | 23 | 3333.1
2020 | 8 | 7 | 0 | 3152.5
2020 | 8 | 7 | 1 | 2998.2
2020 | 8 | 7 | 2 | 2885.1
2020 | 8 | 7 | 3 | 2855.35
2020 | 8 | 7 | 4 | 2949.75
2020 | 8 | 7 | 5 | 3115
2020 | 8 | 7 | 6 | 3219.5
2020 | 8 | 7 | 7 | 3424.3
2020 | 8 | 7 | 8 | 3677.8999
2020 | 8 | 7 | 9 | 3969.8999
2020 | 8 | 7 | 10 | 4220.0499
2020 | 8 | 7 | 11 | 4473.55
2020 | 8 | 7 | 12 | 4604.2
2020 | 8 | 7 | 13 | 4728.8
2020 | 8 | 7 | 14 | 4814.2
2020 | 8 | 7 | 15 | 4855.7
2020 | 8 | 7 | 16 | 4881.1499
2020 | 8 | 7 | 17 | 4821.95
2020 | 8 | 7 | 18 | 4643.8999
2020 | 8 | 7 | 19 | 4400.6001
2020 | 8 | 7 | 20 | 4222.5999
2020 | 8 | 7 | 21 | 3941.45
2020 | 8 | 7 | 22 | 3575.15
2020 | 8 | 7 | 23 | 3321.2
2020 | 8 | 8 | 0 | 3125.1
2020 | 8 | 8 | 1 | 2919.15
2020 | 8 | 8 | 2 | 2817.75
2020 | 8 | 8 | 3 | 2722.8
2020 | 8 | 8 | 4 | 2709.2001
2020 | 8 | 8 | 5 | 2712.9
2020 | 8 | 8 | 6 | 2750.1
2020 | 8 | 8 | 7 | 2933.15
2020 | 8 | 8 | 8 | 3199.65
2020 | 8 | 8 | 9 | 3570.1
2020 | 8 | 8 | 10 | 3819.7
2020 | 8 | 8 | 11 | 4023.8
2020 | 8 | 8 | 12 | 4305.7
2020 | 8 | 8 | 13 | 4442.7999
2020 | 8 | 8 | 14 | 4672.2
2020 | 8 | 8 | 15 | 4815.9
2020 | 8 | 8 | 16 | 4870.5
2020 | 8 | 8 | 17 | 4866.4
2020 | 8 | 8 | 18 | 4706.3999
2020 | 8 | 8 | 19 | 4439.85
2020 | 8 | 8 | 20 | 4251.55
2020 | 8 | 8 | 21 | 3962.7999
2020 | 8 | 8 | 22 | 3602.9
2020 | 8 | 8 | 23 | 3324.7
2020 | 8 | 9 | 0 | 3093.25
2020 | 8 | 9 | 1 | 2852.7001
2020 | 8 | 9 | 2 | 2764.25
2020 | 8 | 9 | 3 | 2707.7
2020 | 8 | 9 | 4 | 2665.5
2020 | 8 | 9 | 5 | 2660.1
2020 | 8 | 9 | 6 | 2668.2
2020 | 8 | 9 | 7 | 2903.2999
2020 | 8 | 9 | 8 | 3238.9
2020 | 8 | 9 | 9 | 3603.7
2020 | 8 | 9 | 10 | 3965.6001
2020 | 8 | 9 | 11 | 4257.5001
2020 | 8 | 9 | 12 | 4538.8
2020 | 8 | 9 | 13 | 4777.2
2020 | 8 | 9 | 14 | 4847.1499
2020 | 8 | 9 | 15 | 4890.05
2020 | 8 | 9 | 16 | 4962.9
2020 | 8 | 9 | 17 | 4877.7999
2020 | 8 | 9 | 18 | 4817.3
2020 | 8 | 9 | 19 | 4604.0001
2020 | 8 | 9 | 20 | 4496.7
2020 | 8 | 9 | 21 | 4101.5999
2020 | 8 | 9 | 22 | 3762
2020 | 8 | 9 | 23 | 3539.7
2020 | 8 | 10 | 0 | 3314.5
2020 | 8 | 10 | 1 | 3169
2020 | 8 | 10 | 2 | 3058.4
2020 | 8 | 10 | 3 | 3072.3
2020 | 8 | 10 | 4 | 3178.9
2020 | 8 | 10 | 5 | 3352
2020 | 8 | 10 | 6 | 3481.3999
2020 | 8 | 10 | 7 | 3772.5
2020 | 8 | 10 | 8 | 4044.3
2020 | 8 | 10 | 9 | 4220.2
2020 | 8 | 10 | 10 | 4317.0999
2020 | 8 | 10 | 11 | 4535.7
2020 | 8 | 10 | 12 | 4563.2
2020 | 8 | 10 | 13 | 4719.7001
2020 | 8 | 10 | 14 | 4885.8
2020 | 8 | 10 | 15 | 5012.7002
2020 | 8 | 10 | 16 | 5062.7
2020 | 8 | 10 | 17 | 5072
2020 | 8 | 10 | 18 | 4985.8
2020 | 8 | 10 | 19 | 4816.2002
2020 | 8 | 10 | 20 | 4721.2999
2020 | 8 | 10 | 21 | 4387
2020 | 8 | 10 | 22 | 4008.3
2020 | 8 | 10 | 23 | 3680.4
2020 | 8 | 11 | 0 | 3486.85
2020 | 8 | 11 | 1 | 3305.55
2020 | 8 | 11 | 2 | 3196.5
2020 | 8 | 11 | 3 | 3075.9
2020 | 8 | 11 | 4 | 3165.9
2020 | 8 | 11 | 5 | 3322.4
2020 | 8 | 11 | 6 | 3448.7001
2020 | 8 | 11 | 7 | 3688.1001
2020 | 8 | 11 | 8 | 3945.8
2020 | 8 | 11 | 9 | 4228.5001
2020 | 8 | 11 | 10 | 4520.2999
2020 | 8 | 11 | 11 | 4836.7001
2020 | 8 | 11 | 12 | 5049.2
2020 | 8 | 11 | 13 | 5205.7
2020 | 8 | 11 | 14 | 5353.5
2020 | 8 | 11 | 15 | 5394.7
2020 | 8 | 11 | 16 | 5488.1001
2020 | 8 | 11 | 17 | 5449.3
2020 | 8 | 11 | 18 | 5255.4001
2020 | 8 | 11 | 19 | 5019.2
2020 | 8 | 11 | 20 | 4889.3999
2020 | 8 | 11 | 21 | 4548
2020 | 8 | 11 | 22 | 4195.5499
2020 | 8 | 11 | 23 | 3905.05
2020 | 8 | 12 | 0 | 3670.8
2020 | 8 | 12 | 1 | 3466.2001
2020 | 8 | 12 | 2 | 3299.8
2020 | 8 | 12 | 3 | 3253.3
2020 | 8 | 12 | 4 | 3352.55
2020 | 8 | 12 | 5 | 3512.65
2020 | 8 | 12 | 6 | 3634.9
2020 | 8 | 12 | 7 | 3895.1001
2020 | 8 | 12 | 8 | 4211.95
2020 | 8 | 12 | 9 | 4536.55
2020 | 8 | 12 | 10 | 4757.8501
2020 | 8 | 12 | 11 | 4998.7
2020 | 8 | 12 | 12 | 5191.2001
2020 | 8 | 12 | 13 | 5275.75
2020 | 8 | 12 | 14 | 5279.5
2020 | 8 | 12 | 15 | 5257.9001
2020 | 8 | 12 | 16 | 5277.5
2020 | 8 | 12 | 17 | 5227.2
2020 | 8 | 12 | 18 | 5071.65
2020 | 8 | 12 | 19 | 4926.05
2020 | 8 | 12 | 20 | 4788.7
2020 | 8 | 12 | 21 | 4426.6
2020 | 8 | 12 | 22 | 4177.2
2020 | 8 | 12 | 23 | 3888.35
2020 | 8 | 13 | 0 | 3674.5499
2020 | 8 | 13 | 1 | 3515.9
2020 | 8 | 13 | 2 | 3365.8
2020 | 8 | 13 | 3 | 3360
2020 | 8 | 13 | 4 | 3375.3
2020 | 8 | 13 | 5 | 3562.7
2020 | 8 | 13 | 6 | 3714.1
2020 | 8 | 13 | 7 | 3982.2999
2020 | 8 | 13 | 8 | 4357.3999
2020 | 8 | 13 | 9 | 4666.05
2020 | 8 | 13 | 10 | 4976.45
2020 | 8 | 13 | 11 | 5293.75
2020 | 8 | 13 | 12 | 5445.1499
2020 | 8 | 13 | 13 | 5395.3999
2020 | 8 | 13 | 14 | 5263.45
2020 | 8 | 13 | 15 | 5114.25
2020 | 8 | 13 | 16 | 4971.5
2020 | 8 | 13 | 17 | 4869.2998
2020 | 8 | 13 | 18 | 4729.6001
2020 | 8 | 13 | 19 | 4586.8
2020 | 8 | 13 | 20 | 4506.7
2020 | 8 | 13 | 21 | 4274.2
2020 | 8 | 13 | 22 | 4005.95
2020 | 8 | 13 | 23 | 3784.8499
2020 | 8 | 14 | 0 | 3599.75
2020 | 8 | 14 | 1 | 3461.8499
2020 | 8 | 14 | 2 | 3342.3
2020 | 8 | 14 | 3 | 3304.9
2020 | 8 | 14 | 4 | 3383.8
2020 | 8 | 14 | 5 | 3496.7
2020 | 8 | 14 | 6 | 3628.4001
2020 | 8 | 14 | 7 | 3807.4
2020 | 8 | 14 | 8 | 3955.1
2020 | 8 | 14 | 9 | 4055.4
2020 | 8 | 14 | 10 | 4217.9
2020 | 8 | 14 | 11 | 4315.7999
2020 | 8 | 14 | 12 | 4395.5001
2020 | 8 | 14 | 13 | 4480.2001
2020 | 8 | 14 | 14 | 4557
2020 | 8 | 14 | 15 | 4615.8501
2020 | 8 | 14 | 16 | 4671.1499
2020 | 8 | 14 | 17 | 4658.7
2020 | 8 | 14 | 18 | 4494.3
2020 | 8 | 14 | 19 | 4358.4
2020 | 8 | 14 | 20 | 4268.9999
2020 | 8 | 14 | 21 | 4072.3
2020 | 8 | 14 | 22 | 3769.8
2020 | 8 | 14 | 23 | 3548.2999
2020 | 8 | 15 | 0 | 3356.5
2020 | 8 | 15 | 1 | 3220
2020 | 8 | 15 | 2 | 3134.6
2020 | 8 | 15 | 3 | 3032.9
2020 | 8 | 15 | 4 | 3012.6
2020 | 8 | 15 | 5 | 2967.1
2020 | 8 | 15 | 6 | 3020.6
2020 | 8 | 15 | 7 | 3159.0499
2020 | 8 | 15 | 8 | 3384.5499
2020 | 8 | 15 | 9 | 3701
2020 | 8 | 15 | 10 | 4006.5
2020 | 8 | 15 | 11 | 4248.3
2020 | 8 | 15 | 12 | 4500.9
2020 | 8 | 15 | 13 | 4642.8999
2020 | 8 | 15 | 14 | 4762.7
2020 | 8 | 15 | 15 | 4909.2998
2020 | 8 | 15 | 16 | 4913.7998
2020 | 8 | 15 | 17 | 4837.6001
2020 | 8 | 15 | 18 | 4716.1001
2020 | 8 | 15 | 19 | 4542.4
2020 | 8 | 15 | 20 | 4357.9
2020 | 8 | 15 | 21 | 4084.5999
2020 | 8 | 15 | 22 | 3746.5
2020 | 8 | 15 | 23 | 3444.4
2020 | 8 | 16 | 0 | 3196.9
2020 | 8 | 16 | 1 | 3083
2020 | 8 | 16 | 2 | 2963.8
2020 | 8 | 16 | 3 | 2905.2
2020 | 8 | 16 | 4 | 2851.4
2020 | 8 | 16 | 5 | 2849.9
2020 | 8 | 16 | 6 | 2851.5
2020 | 8 | 16 | 7 | 3082.3
2020 | 8 | 16 | 8 | 3414.55
2020 | 8 | 16 | 9 | 3805.2501
2020 | 8 | 16 | 10 | 4157.8999
2020 | 8 | 16 | 11 | 4357.9999
2020 | 8 | 16 | 12 | 4551.2001
2020 | 8 | 16 | 13 | 4679.0999
2020 | 8 | 16 | 14 | 4741.4
2020 | 8 | 16 | 15 | 4761.2
2020 | 8 | 16 | 16 | 4808.9
2020 | 8 | 16 | 17 | 4699.45
2020 | 8 | 16 | 18 | 4547.3999
2020 | 8 | 16 | 19 | 4331.35
2020 | 8 | 16 | 20 | 4187.75
2020 | 8 | 16 | 21 | 3889.6499
2020 | 8 | 16 | 22 | 3585.15
2020 | 8 | 16 | 23 | 3348.95
2020 | 8 | 17 | 0 | 3127.4
2020 | 8 | 17 | 1 | 2976.2
2020 | 8 | 17 | 2 | 2924.8
2020 | 8 | 17 | 3 | 2906.2
2020 | 8 | 17 | 4 | 2954.9
2020 | 8 | 17 | 5 | 3145.9
2020 | 8 | 17 | 6 | 3317.75
2020 | 8 | 17 | 7 | 3584.45
2020 | 8 | 17 | 8 | 3863.5
2020 | 8 | 17 | 9 | 4178.7001
2020 | 8 | 17 | 10 | 4417.8
2020 | 8 | 17 | 11 | 4736.6
2020 | 8 | 17 | 12 | 4981.7001
2020 | 8 | 17 | 13 | 5178.7
2020 | 8 | 17 | 14 | 5268.8999
2020 | 8 | 17 | 15 | 5342.3
2020 | 8 | 17 | 16 | 5349.5999
2020 | 8 | 17 | 17 | 5282.4001
2020 | 8 | 17 | 18 | 5102.3499
2020 | 8 | 17 | 19 | 4856.2501
2020 | 8 | 17 | 20 | 4646.8
2020 | 8 | 17 | 21 | 4321.2999
2020 | 8 | 17 | 22 | 3959.65
2020 | 8 | 17 | 23 | 3653.25
2020 | 8 | 18 | 0 | 3454.5
2020 | 8 | 18 | 1 | 3292.95
2020 | 8 | 18 | 2 | 3145.25
2020 | 8 | 18 | 3 | 3124.8
2020 | 8 | 18 | 4 | 3162.8
2020 | 8 | 18 | 5 | 3343.3
2020 | 8 | 18 | 6 | 3455.4999
2020 | 8 | 18 | 7 | 3664.8499
2020 | 8 | 18 | 8 | 4023.35
2020 | 8 | 18 | 9 | 4304.3
2020 | 8 | 18 | 10 | 4610.2001
2020 | 8 | 18 | 11 | 4749.1499
2020 | 8 | 18 | 12 | 5005.5499
2020 | 8 | 18 | 13 | 5149.2
2020 | 8 | 18 | 14 | 5000.2001
2020 | 8 | 18 | 15 | 4683.7001
2020 | 8 | 18 | 16 | 4522.7001
2020 | 8 | 18 | 17 | 4335.6499
2020 | 8 | 18 | 18 | 4131.55
2020 | 8 | 18 | 19 | 4012.55
2020 | 8 | 18 | 20 | 3898.05
2020 | 8 | 18 | 21 | 3659.1
2020 | 8 | 18 | 22 | 3435.2
2020 | 8 | 18 | 23 | 3271.4
2020 | 8 | 19 | 0 | 3083.9
2020 | 8 | 19 | 1 | 2939.1
2020 | 8 | 19 | 2 | 2875.4
2020 | 8 | 19 | 3 | 2823.7001
2020 | 8 | 19 | 4 | 2990.5
2020 | 8 | 19 | 5 | 3145.45
2020 | 8 | 19 | 6 | 3289.4501
2020 | 8 | 19 | 7 | 3456.2001
2020 | 8 | 19 | 8 | 3671
2020 | 8 | 19 | 9 | 3820.25
2020 | 8 | 19 | 10 | 3953.45
2020 | 8 | 19 | 11 | 4283.7
2020 | 8 | 19 | 12 | 4392.7999
2020 | 8 | 19 | 13 | 4578.7999
2020 | 8 | 19 | 14 | 4667.6
2020 | 8 | 19 | 15 | 4652.8
2020 | 8 | 19 | 16 | 4680.8
2020 | 8 | 19 | 17 | 4577.6001
2020 | 8 | 19 | 18 | 4440.3999
2020 | 8 | 19 | 19 | 4147.3
2020 | 8 | 19 | 20 | 4013.7
2020 | 8 | 19 | 21 | 3767.5
2020 | 8 | 19 | 22 | 3436.7
2020 | 8 | 19 | 23 | 3206.2
2020 | 8 | 20 | 0 | 3014.4
2020 | 8 | 20 | 1 | 2838.6
2020 | 8 | 20 | 2 | 2711.1
2020 | 8 | 20 | 3 | 2783.85
2020 | 8 | 20 | 4 | 2832.15
2020 | 8 | 20 | 5 | 2971.55
2020 | 8 | 20 | 6 | 3121.4501
2020 | 8 | 20 | 7 | 3287.9
2020 | 8 | 20 | 8 | 3545.6001
2020 | 8 | 20 | 9 | 3748.2999
2020 | 8 | 20 | 10 | 3968.5
2020 | 8 | 20 | 11 | 4250.7001
2020 | 8 | 20 | 12 | 4450.4
2020 | 8 | 20 | 13 | 4636.5
2020 | 8 | 20 | 14 | 4763.8999
2020 | 8 | 20 | 15 | 4806.8
2020 | 8 | 20 | 16 | 4883.2001
2020 | 8 | 20 | 17 | 4848.4999
2020 | 8 | 20 | 18 | 4619.8
2020 | 8 | 20 | 19 | 4468
2020 | 8 | 20 | 20 | 4294.1
2020 | 8 | 20 | 21 | 3986.1
2020 | 8 | 20 | 22 | 3723.2
2020 | 8 | 20 | 23 | 3444.9
2020 | 8 | 21 | 0 | 3260.8
2020 | 8 | 21 | 1 | 3096.3
2020 | 8 | 21 | 2 | 2958.35
2020 | 8 | 21 | 3 | 2926.85
2020 | 8 | 21 | 4 | 3014.9
2020 | 8 | 21 | 5 | 3202.9
2020 | 8 | 21 | 6 | 3289.65
2020 | 8 | 21 | 7 | 3471.85
2020 | 8 | 21 | 8 | 3688.5
2020 | 8 | 21 | 9 | 3856.6001
2020 | 8 | 21 | 10 | 4122.2999
2020 | 8 | 21 | 11 | 4369.5
2020 | 8 | 21 | 12 | 4562.7501
2020 | 8 | 21 | 13 | 4652.1499
2020 | 8 | 21 | 14 | 4611.7
2020 | 8 | 21 | 15 | 4523.1001
2020 | 8 | 21 | 16 | 4455.5
2020 | 8 | 21 | 17 | 4339.7001
2020 | 8 | 21 | 18 | 4137.5999
2020 | 8 | 21 | 19 | 4079.0999
2020 | 8 | 21 | 20 | 3964
2020 | 8 | 21 | 21 | 3772.9
2020 | 8 | 21 | 22 | 3592.5
2020 | 8 | 21 | 23 | 3336.6
2020 | 8 | 22 | 0 | 3182
2020 | 8 | 22 | 1 | 3076.4
2020 | 8 | 22 | 2 | 2979.75
2020 | 8 | 22 | 3 | 2913.2
2020 | 8 | 22 | 4 | 2903.15
2020 | 8 | 22 | 5 | 2966.6
2020 | 8 | 22 | 6 | 2956.2999
2020 | 8 | 22 | 7 | 3085
2020 | 8 | 22 | 8 | 3384.9
2020 | 8 | 22 | 9 | 3646.2499
2020 | 8 | 22 | 10 | 3928.9501
2020 | 8 | 22 | 11 | 4146
2020 | 8 | 22 | 12 | 4381.2999
2020 | 8 | 22 | 13 | 4422.4
2020 | 8 | 22 | 14 | 4348.3999
2020 | 8 | 22 | 15 | 4271.0001
2020 | 8 | 22 | 16 | 4124.3999
2020 | 8 | 22 | 17 | 4049.7999
2020 | 8 | 22 | 18 | 3960.7
2020 | 8 | 22 | 19 | 3828.1
2020 | 8 | 22 | 20 | 3770.0999
2020 | 8 | 22 | 21 | 3555.6
2020 | 8 | 22 | 22 | 3295.1
2020 | 8 | 22 | 23 | 3078.9
2020 | 8 | 23 | 0 | 2952.1
2020 | 8 | 23 | 1 | 2753.3
2020 | 8 | 23 | 2 | 2696.8
2020 | 8 | 23 | 3 | 2662.1
2020 | 8 | 23 | 4 | 2661.8
2020 | 8 | 23 | 5 | 2703.15
2020 | 8 | 23 | 6 | 2719.75
2020 | 8 | 23 | 7 | 2932.7001
2020 | 8 | 23 | 8 | 3178.1
2020 | 8 | 23 | 9 | 3384.45
2020 | 8 | 23 | 10 | 3734.8499
2020 | 8 | 23 | 11 | 3999.3999
2020 | 8 | 23 | 12 | 4253.3
2020 | 8 | 23 | 13 | 4451.6001
2020 | 8 | 23 | 14 | 4515.6
2020 | 8 | 23 | 15 | 4670.2
2020 | 8 | 23 | 16 | 4699.6001
2020 | 8 | 23 | 17 | 4616.745
2020 | 8 | 23 | 18 | 4486.2797
2020 | 8 | 23 | 19 | 4329.7345
2020 | 8 | 23 | 20 | 4240.5419
2020 | 8 | 23 | 21 | 3927.8999
2020 | 8 | 23 | 22 | 3637.45
2020 | 8 | 23 | 23 | 3419.15
2020 | 8 | 24 | 0 | 3183.95
2020 | 8 | 24 | 1 | 3080.85
2020 | 8 | 24 | 2 | 2980.3
2020 | 8 | 24 | 3 | 2993.4
2020 | 8 | 24 | 4 | 3078.6
2020 | 8 | 24 | 5 | 3235.2
2020 | 8 | 24 | 6 | 3408.1001
2020 | 8 | 24 | 7 | 3696.25
2020 | 8 | 24 | 8 | 4030.3
2020 | 8 | 24 | 9 | 4419.8501
2020 | 8 | 24 | 10 | 4701.5
2020 | 8 | 24 | 11 | 4966.8
2020 | 8 | 24 | 12 | 5260.5999
2020 | 8 | 24 | 13 | 5425.5
2020 | 8 | 24 | 14 | 5506.3999
2020 | 8 | 24 | 15 | 5506.7
2020 | 8 | 24 | 16 | 5549.8499
2020 | 8 | 24 | 17 | 5428.877
2020 | 8 | 24 | 18 | 5210.9001
2020 | 8 | 24 | 19 | 5002.2
2020 | 8 | 24 | 20 | 4805.4999
2020 | 8 | 24 | 21 | 4398.3
2020 | 8 | 24 | 22 | 4027.3999
2020 | 8 | 24 | 23 | 3745.4
2020 | 8 | 25 | 0 | 3489.8
2020 | 8 | 25 | 1 | 3316.6
2020 | 8 | 25 | 2 | 3176.5
2020 | 8 | 25 | 3 | 3121.9
2020 | 8 | 25 | 4 | 3183.7001
2020 | 8 | 25 | 5 | 3360.9
2020 | 8 | 25 | 6 | 3502.2
2020 | 8 | 25 | 7 | 3749.4
2020 | 8 | 25 | 8 | 4047.0001
2020 | 8 | 25 | 9 | 4423.65
2020 | 8 | 25 | 10 | 4770.8501
2020 | 8 | 25 | 11 | 5133.3
2020 | 8 | 25 | 12 | 5393
2020 | 8 | 25 | 13 | 5559.5999
2020 | 8 | 25 | 14 | 5663.8
2020 | 8 | 25 | 15 | 5656.7
2020 | 8 | 25 | 16 | 5658.0767
2020 | 8 | 25 | 17 | 5531.3923
2020 | 8 | 25 | 18 | 5318.167
2020 | 8 | 25 | 19 | 5139.6626
2020 | 8 | 25 | 20 | 4922.0999
2020 | 8 | 25 | 21 | 4548.1147
2020 | 8 | 25 | 22 | 4201.2
2020 | 8 | 25 | 23 | 3912.4
2020 | 8 | 26 | 0 | 3654.4
2020 | 8 | 26 | 1 | 3483.6
2020 | 8 | 26 | 2 | 3341.8
2020 | 8 | 26 | 3 | 3291.25
2020 | 8 | 26 | 4 | 3321.65
2020 | 8 | 26 | 5 | 3511.25
2020 | 8 | 26 | 6 | 3610.85
2020 | 8 | 26 | 7 | 3838.2
2020 | 8 | 26 | 8 | 4130.9001
2020 | 8 | 26 | 9 | 4491.2
2020 | 8 | 26 | 10 | 4793
2020 | 8 | 26 | 11 | 5160.4897
2020 | 8 | 26 | 12 | 5409.3223
2020 | 8 | 26 | 13 | 5548.2158
2020 | 8 | 26 | 14 | 5618.5803
2020 | 8 | 26 | 15 | 5627.5188
2020 | 8 | 26 | 16 | 5592.3997
2020 | 8 | 26 | 17 | 5489.6724
2020 | 8 | 26 | 18 | 5274.3911
2020 | 8 | 26 | 19 | 5109.2166
2020 | 8 | 26 | 20 | 4912.4565
2020 | 8 | 26 | 21 | 4560.55
2020 | 8 | 26 | 22 | 4241.6499
2020 | 8 | 26 | 23 | 3953.2
2020 | 8 | 27 | 0 | 3707.2
2020 | 8 | 27 | 1 | 3546.3
2020 | 8 | 27 | 2 | 3441.6
2020 | 8 | 27 | 3 | 3393.95
2020 | 8 | 27 | 4 | 3458.85
2020 | 8 | 27 | 5 | 3659.15
2020 | 8 | 27 | 6 | 3793.1001
2020 | 8 | 27 | 7 | 3973.55
2020 | 8 | 27 | 8 | 4189.8
2020 | 8 | 27 | 9 | 4380.2
2020 | 8 | 27 | 10 | 4630.9999
2020 | 8 | 27 | 11 | 4850.6001
2020 | 8 | 27 | 12 | 5084.0444
2020 | 8 | 27 | 13 | 5225.7373
2020 | 8 | 27 | 14 | 5335.1484
2020 | 8 | 27 | 15 | 5317.927
2020 | 8 | 27 | 16 | 5260.2844
2020 | 8 | 27 | 17 | 5110.0496
2020 | 8 | 27 | 18 | 4956.5898
2020 | 8 | 27 | 19 | 4857.7
2020 | 8 | 27 | 20 | 4653
2020 | 8 | 27 | 21 | 4364.3999
2020 | 8 | 27 | 22 | 4060.3
2020 | 8 | 27 | 23 | 3844.3999
2020 | 8 | 28 | 0 | 3648.45
2020 | 8 | 28 | 1 | 3508.65
2020 | 8 | 28 | 2 | 3414
2020 | 8 | 28 | 3 | 3386.55
2020 | 8 | 28 | 4 | 3451.85
2020 | 8 | 28 | 5 | 3660.5
2020 | 8 | 28 | 6 | 3816.7999
2020 | 8 | 28 | 7 | 4027.7
2020 | 8 | 28 | 8 | 4277.2
2020 | 8 | 28 | 9 | 4415.3999
2020 | 8 | 28 | 10 | 4557.1001
2020 | 8 | 28 | 11 | 4687.1001
2020 | 8 | 28 | 12 | 4856.3999
2020 | 8 | 28 | 13 | 4968.4
2020 | 8 | 28 | 14 | 5035.6
2020 | 8 | 28 | 15 | 4974.9
2020 | 8 | 28 | 16 | 4820.7999
2020 | 8 | 28 | 17 | 4549.8
2020 | 8 | 28 | 18 | 4321.8999
2020 | 8 | 28 | 19 | 4258.8
2020 | 8 | 28 | 20 | 4100.3
2020 | 8 | 28 | 21 | 3859.8999
2020 | 8 | 28 | 22 | 3649.8
2020 | 8 | 28 | 23 | 3439.75
2020 | 8 | 29 | 0 | 3278
2020 | 8 | 29 | 1 | 3157.95
2020 | 8 | 29 | 2 | 3058.25
2020 | 8 | 29 | 3 | 3026.35
2020 | 8 | 29 | 4 | 3023
2020 | 8 | 29 | 5 | 3046
2020 | 8 | 29 | 6 | 3074.5
2020 | 8 | 29 | 7 | 3226.5
2020 | 8 | 29 | 8 | 3408.6
2020 | 8 | 29 | 9 | 3610
2020 | 8 | 29 | 10 | 3763.8
2020 | 8 | 29 | 11 | 3901.1
2020 | 8 | 29 | 12 | 3977.9
2020 | 8 | 29 | 13 | 4091.8
2020 | 8 | 29 | 14 | 4301.0001
2020 | 8 | 29 | 15 | 4518.1
2020 | 8 | 29 | 16 | 4616.3999
2020 | 8 | 29 | 17 | 4541.4
2020 | 8 | 29 | 18 | 4330.2999
2020 | 8 | 29 | 19 | 4141.8
2020 | 8 | 29 | 20 | 3947.7
2020 | 8 | 29 | 21 | 3704.2999
2020 | 8 | 29 | 22 | 3437.7
2020 | 8 | 29 | 23 | 3215
2020 | 8 | 30 | 0 | 3021.95
2020 | 8 | 30 | 1 | 2874.55
2020 | 8 | 30 | 2 | 2749.8
2020 | 8 | 30 | 3 | 2652.8
2020 | 8 | 30 | 4 | 2619.2
2020 | 8 | 30 | 5 | 2601.1
2020 | 8 | 30 | 6 | 2620
2020 | 8 | 30 | 7 | 2763.2
2020 | 8 | 30 | 8 | 3018.4
2020 | 8 | 30 | 9 | 3298.4
2020 | 8 | 30 | 10 | 3502.2999
2020 | 8 | 30 | 11 | 3744.6
2020 | 8 | 30 | 12 | 3895.9
2020 | 8 | 30 | 13 | 4027.5
2020 | 8 | 30 | 14 | 4051.1
2020 | 8 | 30 | 15 | 4021.3
2020 | 8 | 30 | 16 | 3991.5
2020 | 8 | 30 | 17 | 3904.3999
2020 | 8 | 30 | 18 | 3823.4001
2020 | 8 | 30 | 19 | 3802.9999
2020 | 8 | 30 | 20 | 3685.4
2020 | 8 | 30 | 21 | 3468.7
2020 | 8 | 30 | 22 | 3219.2001
2020 | 8 | 30 | 23 | 3045.95
2020 | 8 | 31 | 0 | 2884.9
2020 | 8 | 31 | 1 | 2804.15
2020 | 8 | 31 | 2 | 2754.5
2020 | 8 | 31 | 3 | 2780.45
2020 | 8 | 31 | 4 | 2911.35
2020 | 8 | 31 | 5 | 3172.2001
2020 | 8 | 31 | 6 | 3409.4
2020 | 8 | 31 | 7 | 3556.9501
2020 | 8 | 31 | 8 | 3729.3499
2020 | 8 | 31 | 9 | 3879.9999
2020 | 8 | 31 | 10 | 3996.2001
2020 | 8 | 31 | 11 | 4180.8
2020 | 8 | 31 | 12 | 4311.3
2020 | 8 | 31 | 13 | 4471.1001
2020 | 8 | 31 | 14 | 4630.2
2020 | 8 | 31 | 15 | 4728
2020 | 8 | 31 | 16 | 4805.2999
2020 | 8 | 31 | 17 | 4734.5999
2020 | 8 | 31 | 18 | 4596.7
2020 | 8 | 31 | 19 | 4528.7
2020 | 8 | 31 | 20 | 4356.3999
2020 | 8 | 31 | 21 | 4085.6
2020 | 8 | 31 | 22 | 3807.7999
2020 | 8 | 31 | 23 | 3636.05
2020 | 9 | 1 | 0 | 3439.15
2020 | 9 | 1 | 1 | 3301.2001
2020 | 9 | 1 | 2 | 3178.55
2020 | 9 | 1 | 3 | 3130.75
2020 | 9 | 1 | 4 | 3194.8
2020 | 9 | 1 | 5 | 3499.45
2020 | 9 | 1 | 6 | 3657.85
2020 | 9 | 1 | 7 | 3845.2
2020 | 9 | 1 | 8 | 4001.3501
2020 | 9 | 1 | 9 | 4148.3501
2020 | 9 | 1 | 10 | 4381.1001
2020 | 9 | 1 | 11 | 4687.7001
2020 | 9 | 1 | 12 | 4917.5001
2020 | 9 | 1 | 13 | 5109.3
2020 | 9 | 1 | 14 | 5220.4502
2020 | 9 | 1 | 15 | 5211.9001
2020 | 9 | 1 | 16 | 5143.6499
2020 | 9 | 1 | 17 | 4957.9
2020 | 9 | 1 | 18 | 4779.0999
2020 | 9 | 1 | 19 | 4795.5999
2020 | 9 | 1 | 20 | 4587
2020 | 9 | 1 | 21 | 4261.2
2020 | 9 | 1 | 22 | 4031.9
2020 | 9 | 1 | 23 | 3754.5999
2020 | 9 | 2 | 0 | 3614.3
2020 | 9 | 2 | 1 | 3477.45
2020 | 9 | 2 | 2 | 3374.25
2020 | 9 | 2 | 3 | 3395.9
2020 | 9 | 2 | 4 | 3441
2020 | 9 | 2 | 5 | 3688.3999
2020 | 9 | 2 | 6 | 3788.1
2020 | 9 | 2 | 7 | 3909.7001
2020 | 9 | 2 | 8 | 4128.7001
2020 | 9 | 2 | 9 | 4310.2999
2020 | 9 | 2 | 10 | 4492.8
2020 | 9 | 2 | 11 | 4808.9001
2020 | 9 | 2 | 12 | 5024.5502
2020 | 9 | 2 | 13 | 5111.95
2020 | 9 | 2 | 14 | 5225
2020 | 9 | 2 | 15 | 5257.1499
2020 | 9 | 2 | 16 | 5238.75
2020 | 9 | 2 | 17 | 5163.8999
2020 | 9 | 2 | 18 | 4973.2
2020 | 9 | 2 | 19 | 4879.5499
2020 | 9 | 2 | 20 | 4680.3499
2020 | 9 | 2 | 21 | 4383.3
2020 | 9 | 2 | 22 | 4117.9999
2020 | 9 | 2 | 23 | 3825.5
2020 | 9 | 3 | 0 | 3682.2
2020 | 9 | 3 | 1 | 3522.65
2020 | 9 | 3 | 2 | 3457.15
2020 | 9 | 3 | 3 | 3430.2
2020 | 9 | 3 | 4 | 3456.8
2020 | 9 | 3 | 5 | 3665.2999
2020 | 9 | 3 | 6 | 3864
2020 | 9 | 3 | 7 | 4029.4001
2020 | 9 | 3 | 8 | 4183.2999
2020 | 9 | 3 | 9 | 4321.5
2020 | 9 | 3 | 10 | 4547.7
2020 | 9 | 3 | 11 | 4756
2020 | 9 | 3 | 12 | 4917.9
2020 | 9 | 3 | 13 | 5043.3999
2020 | 9 | 3 | 14 | 5128.7
2020 | 9 | 3 | 15 | 5110.95
2020 | 9 | 3 | 16 | 5107.45
2020 | 9 | 3 | 17 | 4946.7999
2020 | 9 | 3 | 18 | 4766.3998
2020 | 9 | 3 | 19 | 4599.9
2020 | 9 | 3 | 20 | 4515.8
2020 | 9 | 3 | 21 | 4226.6
2020 | 9 | 3 | 22 | 3907.85
2020 | 9 | 3 | 23 | 3667.2499
2020 | 9 | 4 | 0 | 3495.4
2020 | 9 | 4 | 1 | 3373.9
2020 | 9 | 4 | 2 | 3252.4
2020 | 9 | 4 | 3 | 3214.4
2020 | 9 | 4 | 4 | 3259.2
2020 | 9 | 4 | 5 | 3449.9
2020 | 9 | 4 | 6 | 3518.7999
2020 | 9 | 4 | 7 | 3672.9
2020 | 9 | 4 | 8 | 3820.8999
2020 | 9 | 4 | 9 | 4085
2020 | 9 | 4 | 10 | 4255.8999
2020 | 9 | 4 | 11 | 4468.65
2020 | 9 | 4 | 12 | 4652.1001
2020 | 9 | 4 | 13 | 4724.5499
2020 | 9 | 4 | 14 | 4752.9999
2020 | 9 | 4 | 15 | 4657
2020 | 9 | 4 | 16 | 4551.0001
2020 | 9 | 4 | 17 | 4388.8
2020 | 9 | 4 | 18 | 4133
2020 | 9 | 4 | 19 | 3942.6
2020 | 9 | 4 | 20 | 3782.45
2020 | 9 | 4 | 21 | 3509.75
2020 | 9 | 4 | 22 | 3226.4
2020 | 9 | 4 | 23 | 3028.9
2020 | 9 | 5 | 0 | 2828.6
2020 | 9 | 5 | 1 | 2673.5
2020 | 9 | 5 | 2 | 2588.6
2020 | 9 | 5 | 3 | 2570.7001
2020 | 9 | 5 | 4 | 2514.9
2020 | 9 | 5 | 5 | 2569.3
2020 | 9 | 5 | 6 | 2531.45
2020 | 9 | 5 | 7 | 2621.4
2020 | 9 | 5 | 8 | 2811.65
2020 | 9 | 5 | 9 | 2954.2
2020 | 9 | 5 | 10 | 3161.5
2020 | 9 | 5 | 11 | 3315.2
2020 | 9 | 5 | 12 | 3515.3999
2020 | 9 | 5 | 13 | 3688
2020 | 9 | 5 | 14 | 3916.4
2020 | 9 | 5 | 15 | 4067.6001
2020 | 9 | 5 | 16 | 4129.1499
2020 | 9 | 5 | 17 | 4068.55
2020 | 9 | 5 | 18 | 3857
2020 | 9 | 5 | 19 | 3690.95
2020 | 9 | 5 | 20 | 3428.25
2020 | 9 | 5 | 21 | 3175.65
2020 | 9 | 5 | 22 | 2955.25
2020 | 9 | 5 | 23 | 2743.7
2020 | 9 | 6 | 0 | 2623.25
2020 | 9 | 6 | 1 | 2517.95
2020 | 9 | 6 | 2 | 2451.7
2020 | 9 | 6 | 3 | 2390.3
2020 | 9 | 6 | 4 | 2403.2
2020 | 9 | 6 | 5 | 2415.7
2020 | 9 | 6 | 6 | 2400.4999
2020 | 9 | 6 | 7 | 2588.85
2020 | 9 | 6 | 8 | 2775.85
2020 | 9 | 6 | 9 | 3019.9
2020 | 9 | 6 | 10 | 3295.9
2020 | 9 | 6 | 11 | 3497.3
2020 | 9 | 6 | 12 | 3769.6
2020 | 9 | 6 | 13 | 3997
2020 | 9 | 6 | 14 | 4186.2001
2020 | 9 | 6 | 15 | 4276.7001
2020 | 9 | 6 | 16 | 4263.1
2020 | 9 | 6 | 17 | 4125.9001
2020 | 9 | 6 | 18 | 3944.3999
2020 | 9 | 6 | 19 | 3784.2
2020 | 9 | 6 | 20 | 3623.1
2020 | 9 | 6 | 21 | 3390.7001
2020 | 9 | 6 | 22 | 3102.9
2020 | 9 | 6 | 23 | 2851.5
2020 | 9 | 7 | 0 | 2713.1
2020 | 9 | 7 | 1 | 2556.2001
2020 | 9 | 7 | 2 | 2504.2
2020 | 9 | 7 | 3 | 2477.35
2020 | 9 | 7 | 4 | 2503.95
2020 | 9 | 7 | 5 | 2562
2020 | 9 | 7 | 6 | 2503.9
2020 | 9 | 7 | 7 | 2615.8
2020 | 9 | 7 | 8 | 2955.5
2020 | 9 | 7 | 9 | 3253.4501
2020 | 9 | 7 | 10 | 3541.05
2020 | 9 | 7 | 11 | 3854.8
2020 | 9 | 7 | 12 | 4131.2001
2020 | 9 | 7 | 13 | 4338.85
2020 | 9 | 7 | 14 | 4569.1
2020 | 9 | 7 | 15 | 4669.1501
2020 | 9 | 7 | 16 | 4751.25
2020 | 9 | 7 | 17 | 4651.6
2020 | 9 | 7 | 18 | 4373.3499
2020 | 9 | 7 | 19 | 4239.6
2020 | 9 | 7 | 20 | 4040.9
2020 | 9 | 7 | 21 | 3770.2
2020 | 9 | 7 | 22 | 3500.4
2020 | 9 | 7 | 23 | 3291.1
2020 | 9 | 8 | 0 | 3101.4
2020 | 9 | 8 | 1 | 2875.8
2020 | 9 | 8 | 2 | 2857.95
2020 | 9 | 8 | 3 | 2835.65
2020 | 9 | 8 | 4 | 2942.25
2020 | 9 | 8 | 5 | 3133.05
2020 | 9 | 8 | 6 | 3280.2
2020 | 9 | 8 | 7 | 3478.9
2020 | 9 | 8 | 8 | 3715.8
2020 | 9 | 8 | 9 | 4020.7
2020 | 9 | 8 | 10 | 4342.8
2020 | 9 | 8 | 11 | 4659.9501
2020 | 9 | 8 | 12 | 4925.5499
2020 | 9 | 8 | 13 | 5118
2020 | 9 | 8 | 14 | 5245
2020 | 9 | 8 | 15 | 5318
2020 | 9 | 8 | 16 | 5312.2
2020 | 9 | 8 | 17 | 5164.9001
2020 | 9 | 8 | 18 | 4938.4
2020 | 9 | 8 | 19 | 4726.4
2020 | 9 | 8 | 20 | 4496.7999
2020 | 9 | 8 | 21 | 4148
2020 | 9 | 8 | 22 | 3779.6
2020 | 9 | 8 | 23 | 3541.2
2020 | 9 | 9 | 0 | 3311.1
2020 | 9 | 9 | 1 | 3127.65
2020 | 9 | 9 | 2 | 3019.25
2020 | 9 | 9 | 3 | 2991.75
2020 | 9 | 9 | 4 | 3026.85
2020 | 9 | 9 | 5 | 3218.4
2020 | 9 | 9 | 6 | 3339.7999
2020 | 9 | 9 | 7 | 3532.9
2020 | 9 | 9 | 8 | 3775.4501
2020 | 9 | 9 | 9 | 4029.4501
2020 | 9 | 9 | 10 | 4394.25
2020 | 9 | 9 | 11 | 4704.6501
2020 | 9 | 9 | 12 | 5030.8
2020 | 9 | 9 | 13 | 5213.6001
2020 | 9 | 9 | 14 | 5374.6001
2020 | 9 | 9 | 15 | 5385.8999
2020 | 9 | 9 | 16 | 5343.7002
2020 | 9 | 9 | 17 | 5224.2
2020 | 9 | 9 | 18 | 5003.9
2020 | 9 | 9 | 19 | 4887.5999
2020 | 9 | 9 | 20 | 4589.05
2020 | 9 | 9 | 21 | 4276.2499
2020 | 9 | 9 | 22 | 3890.2
2020 | 9 | 9 | 23 | 3641.1
2020 | 9 | 10 | 0 | 3430
2020 | 9 | 10 | 1 | 3242.7
2020 | 9 | 10 | 2 | 3101.1
2020 | 9 | 10 | 3 | 3095.2
2020 | 9 | 10 | 4 | 3116.1
2020 | 9 | 10 | 5 | 3358.1
2020 | 9 | 10 | 6 | 3414.4501
2020 | 9 | 10 | 7 | 3611.1501
2020 | 9 | 10 | 8 | 3976.2999
2020 | 9 | 10 | 9 | 4255.5999
2020 | 9 | 10 | 10 | 4558.9001
2020 | 9 | 10 | 11 | 4928.7
2020 | 9 | 10 | 12 | 5196.9001
2020 | 9 | 10 | 13 | 5251.2
2020 | 9 | 10 | 14 | 5326.2
2020 | 9 | 10 | 15 | 5372.4001
2020 | 9 | 10 | 16 | 5331.3
2020 | 9 | 10 | 17 | 5268.4001
2020 | 9 | 10 | 18 | 5038.5001
2020 | 9 | 10 | 19 | 4889.3
2020 | 9 | 10 | 20 | 4664.7
2020 | 9 | 10 | 21 | 4298.05
2020 | 9 | 10 | 22 | 3942.3999
2020 | 9 | 10 | 23 | 3732.45
2020 | 9 | 11 | 0 | 3507.7
2020 | 9 | 11 | 1 | 3351.6
2020 | 9 | 11 | 2 | 3156.35
2020 | 9 | 11 | 3 | 3099.85
2020 | 9 | 11 | 4 | 3230.2
2020 | 9 | 11 | 5 | 3409.9999
2020 | 9 | 11 | 6 | 3598.55
2020 | 9 | 11 | 7 | 3765.25
2020 | 9 | 11 | 8 | 3841.3
2020 | 9 | 11 | 9 | 3973.9001
2020 | 9 | 11 | 10 | 4075.2
2020 | 9 | 11 | 11 | 4176.3502
2020 | 9 | 11 | 12 | 4296.7501
2020 | 9 | 11 | 13 | 4367.3
2020 | 9 | 11 | 14 | 4371.0499
2020 | 9 | 11 | 15 | 4342.75
2020 | 9 | 11 | 16 | 4317.2002
2020 | 9 | 11 | 17 | 4248.7
2020 | 9 | 11 | 18 | 4084.75
2020 | 9 | 11 | 19 | 4058.25
2020 | 9 | 11 | 20 | 3911.2
2020 | 9 | 11 | 21 | 3708.5
2020 | 9 | 11 | 22 | 3453.6
2020 | 9 | 11 | 23 | 3236.3
2020 | 9 | 12 | 0 | 3056.9
2020 | 9 | 12 | 1 | 2918.6001
2020 | 9 | 12 | 2 | 2766.9
2020 | 9 | 12 | 3 | 2708.55
2020 | 9 | 12 | 4 | 2756.3501
2020 | 9 | 12 | 5 | 2813.3
2020 | 9 | 12 | 6 | 2834.9
2020 | 9 | 12 | 7 | 2952.9001
2020 | 9 | 12 | 8 | 3145.2999
2020 | 9 | 12 | 9 | 3329.6001
2020 | 9 | 12 | 10 | 3543.9001
2020 | 9 | 12 | 11 | 3856.2
2020 | 9 | 12 | 12 | 4109.6
2020 | 9 | 12 | 13 | 4359.0002
2020 | 9 | 12 | 14 | 4476.4501
2020 | 9 | 12 | 15 | 4491.95
2020 | 9 | 12 | 16 | 4483.2002
2020 | 9 | 12 | 17 | 4356.8501
2020 | 9 | 12 | 18 | 4236.4501
2020 | 9 | 12 | 19 | 4178.7
2020 | 9 | 12 | 20 | 3970.7999
2020 | 9 | 12 | 21 | 3717.8
2020 | 9 | 12 | 22 | 3501.2
2020 | 9 | 12 | 23 | 3298.8
2020 | 9 | 13 | 0 | 3144.1001
2020 | 9 | 13 | 1 | 3051.6
2020 | 9 | 13 | 2 | 2949
2020 | 9 | 13 | 3 | 2839.3002
2020 | 9 | 13 | 4 | 2879.6
2020 | 9 | 13 | 5 | 2879.3
2020 | 9 | 13 | 6 | 2979.0001
2020 | 9 | 13 | 7 | 3071.8999
2020 | 9 | 13 | 8 | 3289.9
2020 | 9 | 13 | 9 | 3456.5001
2020 | 9 | 13 | 10 | 3563.8999
2020 | 9 | 13 | 11 | 3773.1001
2020 | 9 | 13 | 12 | 3870.7002
2020 | 9 | 13 | 13 | 4012.2
2020 | 9 | 13 | 14 | 4037.55
2020 | 9 | 13 | 15 | 4160.9502
2020 | 9 | 13 | 16 | 4213.1001
2020 | 9 | 13 | 17 | 4143.3002
2020 | 9 | 13 | 18 | 4059.3
2020 | 9 | 13 | 19 | 4010.5
2020 | 9 | 13 | 20 | 3741.6
2020 | 9 | 13 | 21 | 3546.2
2020 | 9 | 13 | 22 | 3285.7
2020 | 9 | 13 | 23 | 3052.7001
2020 | 9 | 14 | 0 | 2842.1
2020 | 9 | 14 | 1 | 2800.4
2020 | 9 | 14 | 2 | 2754.9001
2020 | 9 | 14 | 3 | 2742.05
2020 | 9 | 14 | 4 | 2817.45
2020 | 9 | 14 | 5 | 3113.7001
2020 | 9 | 14 | 6 | 3245.2999
2020 | 9 | 14 | 7 | 3421.25
2020 | 9 | 14 | 8 | 3589.2
2020 | 9 | 14 | 9 | 3744.2501
2020 | 9 | 14 | 10 | 3981.95
2020 | 9 | 14 | 11 | 4223.65
2020 | 9 | 14 | 12 | 4434.7499
2020 | 9 | 14 | 13 | 4596.85
2020 | 9 | 14 | 14 | 4699.4
2020 | 9 | 14 | 15 | 4694.45
2020 | 9 | 14 | 16 | 4625.75
2020 | 9 | 14 | 17 | 4506.7
2020 | 9 | 14 | 18 | 4230.9
2020 | 9 | 14 | 19 | 4180.8
2020 | 9 | 14 | 20 | 3928.1
2020 | 9 | 14 | 21 | 3653.4
2020 | 9 | 14 | 22 | 3343.2002
2020 | 9 | 14 | 23 | 3095.3
2020 | 9 | 15 | 0 | 2972.4
2020 | 9 | 15 | 1 | 2851.0001
2020 | 9 | 15 | 2 | 2762.4
2020 | 9 | 15 | 3 | 2742.8
2020 | 9 | 15 | 4 | 2766.6501
2020 | 9 | 15 | 5 | 2975.05
2020 | 9 | 15 | 6 | 3139.1
2020 | 9 | 15 | 7 | 3243.7002
2020 | 9 | 15 | 8 | 3341.8999
2020 | 9 | 15 | 9 | 3481.5001
2020 | 9 | 15 | 10 | 3574.8002
2020 | 9 | 15 | 11 | 3741.7
2020 | 9 | 15 | 12 | 3875.2001
2020 | 9 | 15 | 13 | 3965.6001
2020 | 9 | 15 | 14 | 4031.4001
2020 | 9 | 15 | 15 | 4077.2001
2020 | 9 | 15 | 16 | 3998.9999
2020 | 9 | 15 | 17 | 3954.9
2020 | 9 | 15 | 18 | 3781.6501
2020 | 9 | 15 | 19 | 3762.45
2020 | 9 | 15 | 20 | 3583.1
2020 | 9 | 15 | 21 | 3365
2020 | 9 | 15 | 22 | 3133.7
2020 | 9 | 15 | 23 | 2927.8002
2020 | 9 | 16 | 0 | 2833.6
2020 | 9 | 16 | 1 | 2656.4
2020 | 9 | 16 | 2 | 2618.5001
2020 | 9 | 16 | 3 | 2615.45
2020 | 9 | 16 | 4 | 2677.85
2020 | 9 | 16 | 5 | 2915.3
2020 | 9 | 16 | 6 | 3073.5001
2020 | 9 | 16 | 7 | 3205.7001
2020 | 9 | 16 | 8 | 3381.05
2020 | 9 | 16 | 9 | 3550.65
2020 | 9 | 16 | 10 | 3665.7001
2020 | 9 | 16 | 11 | 3879.9001
2020 | 9 | 16 | 12 | 4046.6001
2020 | 9 | 16 | 13 | 4229.1001
2020 | 9 | 16 | 14 | 4399.3002
2020 | 9 | 16 | 15 | 4421.4
2020 | 9 | 16 | 16 | 4424.6
2020 | 9 | 16 | 17 | 4363.4001
2020 | 9 | 16 | 18 | 4250.55
2020 | 9 | 16 | 19 | 4188.35
2020 | 9 | 16 | 20 | 3928.4001
2020 | 9 | 16 | 21 | 3683.3
2020 | 9 | 16 | 22 | 3423.95
2020 | 9 | 16 | 23 | 3186.1501
2020 | 9 | 17 | 0 | 3002.6
2020 | 9 | 17 | 1 | 2914.35
2020 | 9 | 17 | 2 | 2856.1501
2020 | 9 | 17 | 3 | 2834.1
2020 | 9 | 17 | 4 | 2917.7001
2020 | 9 | 17 | 5 | 3086.3002
2020 | 9 | 17 | 6 | 3288.8
2020 | 9 | 17 | 7 | 3356
2020 | 9 | 17 | 8 | 3465.6001
2020 | 9 | 17 | 9 | 3618.0999
2020 | 9 | 17 | 10 | 3780.6001
2020 | 9 | 17 | 11 | 3977.4001
2020 | 9 | 17 | 12 | 4218.9501
2020 | 9 | 17 | 13 | 4348.3501
2020 | 9 | 17 | 14 | 4455.8999
2020 | 9 | 17 | 15 | 4458.0001
2020 | 9 | 17 | 16 | 4417.1001
2020 | 9 | 17 | 17 | 4276.7001
2020 | 9 | 17 | 18 | 4049.7001
2020 | 9 | 17 | 19 | 3980.7
2020 | 9 | 17 | 20 | 3781.5
2020 | 9 | 17 | 21 | 3593.3999
2020 | 9 | 17 | 22 | 3293.9001
2020 | 9 | 17 | 23 | 3071.5
2020 | 9 | 18 | 0 | 2937.1001
2020 | 9 | 18 | 1 | 2801.3
2020 | 9 | 18 | 2 | 2702.8
2020 | 9 | 18 | 3 | 2677.8002
2020 | 9 | 18 | 4 | 2757.7
2020 | 9 | 18 | 5 | 2942.9
2020 | 9 | 18 | 6 | 3086.3002
2020 | 9 | 18 | 7 | 3213.0499
2020 | 9 | 18 | 8 | 3263.55
2020 | 9 | 18 | 9 | 3360.05
2020 | 9 | 18 | 10 | 3377.95
2020 | 9 | 18 | 11 | 3495.2001
2020 | 9 | 18 | 12 | 3606.7
2020 | 9 | 18 | 13 | 3625.7
2020 | 9 | 18 | 14 | 3614.9001
2020 | 9 | 18 | 15 | 3612.0999
2020 | 9 | 18 | 16 | 3543.3999
2020 | 9 | 18 | 17 | 3440.8
2020 | 9 | 18 | 18 | 3309.9
2020 | 9 | 18 | 19 | 3312.85
2020 | 9 | 18 | 20 | 3201.7501
2020 | 9 | 18 | 21 | 3020.6
2020 | 9 | 18 | 22 | 2852.45
2020 | 9 | 18 | 23 | 2670.3501
2020 | 9 | 19 | 0 | 2532.3
2020 | 9 | 19 | 1 | 2494.95
2020 | 9 | 19 | 2 | 2427.7501
2020 | 9 | 19 | 3 | 2392.9
2020 | 9 | 19 | 4 | 2382.75
2020 | 9 | 19 | 5 | 2473.5001
2020 | 9 | 19 | 6 | 2515.55
2020 | 9 | 19 | 7 | 2583.7999
2020 | 9 | 19 | 8 | 2718.2001
2020 | 9 | 19 | 9 | 2823.6
2020 | 9 | 19 | 10 | 2890.9
2020 | 9 | 19 | 11 | 2938.5001
2020 | 9 | 19 | 12 | 2935.3
2020 | 9 | 19 | 13 | 2992.6
2020 | 9 | 19 | 14 | 3036.3002
2020 | 9 | 19 | 15 | 3062.5
2020 | 9 | 19 | 16 | 3079.65
2020 | 9 | 19 | 17 | 3046.5001
2020 | 9 | 19 | 18 | 2988.45
2020 | 9 | 19 | 19 | 2996.4001
2020 | 9 | 19 | 20 | 2919.3
2020 | 9 | 19 | 21 | 2766.4
2020 | 9 | 19 | 22 | 2562.5
2020 | 9 | 19 | 23 | 2386.7501
2020 | 9 | 20 | 0 | 2307.25
2020 | 9 | 20 | 1 | 2292.6002
2020 | 9 | 20 | 2 | 2204.6
2020 | 9 | 20 | 3 | 2254.5
2020 | 9 | 20 | 4 | 2279.0001
2020 | 9 | 20 | 5 | 2328.8
2020 | 9 | 20 | 6 | 2395.45
2020 | 9 | 20 | 7 | 2453.8501
2020 | 9 | 20 | 8 | 2630.4
2020 | 9 | 20 | 9 | 2702.1
2020 | 9 | 20 | 10 | 2777.25
2020 | 9 | 20 | 11 | 2837.8
2020 | 9 | 20 | 12 | 2920.15
2020 | 9 | 20 | 13 | 2981.3
2020 | 9 | 20 | 14 | 3047.45
2020 | 9 | 20 | 15 | 3118.15
2020 | 9 | 20 | 16 | 3183.5001
2020 | 9 | 20 | 17 | 3160.7999
2020 | 9 | 20 | 18 | 3128.2001
2020 | 9 | 20 | 19 | 3123.2
2020 | 9 | 20 | 20 | 3042.95
2020 | 9 | 20 | 21 | 2833.6501
2020 | 9 | 20 | 22 | 2687.9
2020 | 9 | 20 | 23 | 2522.8
2020 | 9 | 21 | 0 | 2474.6001
2020 | 9 | 21 | 1 | 2400
2020 | 9 | 21 | 2 | 2377.65
2020 | 9 | 21 | 3 | 2425.8501
2020 | 9 | 21 | 4 | 2571.35
2020 | 9 | 21 | 5 | 2811.85
2020 | 9 | 21 | 6 | 2924.9
2020 | 9 | 21 | 7 | 3022.0499
2020 | 9 | 21 | 8 | 3179.4501
2020 | 9 | 21 | 9 | 3268.7001
2020 | 9 | 21 | 10 | 3274.3
2020 | 9 | 21 | 11 | 3472.8999
2020 | 9 | 21 | 12 | 3516.3002
2020 | 9 | 21 | 13 | 3594.1
2020 | 9 | 21 | 14 | 3669
2020 | 9 | 21 | 15 | 3660.3
2020 | 9 | 21 | 16 | 3684.4001
2020 | 9 | 21 | 17 | 3683.7
2020 | 9 | 21 | 18 | 3542.7
2020 | 9 | 21 | 19 | 3507.5
2020 | 9 | 21 | 20 | 3382.3002
2020 | 9 | 21 | 21 | 3150.7
2020 | 9 | 21 | 22 | 2921.4
2020 | 9 | 21 | 23 | 2738.0001
2020 | 9 | 22 | 0 | 2679.1
2020 | 9 | 22 | 1 | 2514.4
2020 | 9 | 22 | 2 | 2489.1001
2020 | 9 | 22 | 3 | 2555.4
2020 | 9 | 22 | 4 | 2604.95
2020 | 9 | 22 | 5 | 2876.0502
2020 | 9 | 22 | 6 | 3037.5
2020 | 9 | 22 | 7 | 3149.2001
2020 | 9 | 22 | 8 | 3266.5
2020 | 9 | 22 | 9 | 3322.05
2020 | 9 | 22 | 10 | 3373.2502
2020 | 9 | 22 | 11 | 3483.2
2020 | 9 | 22 | 12 | 3512.7499
2020 | 9 | 22 | 13 | 3598.7501
2020 | 9 | 22 | 14 | 3591.7
2020 | 9 | 22 | 15 | 3539.9001
2020 | 9 | 22 | 16 | 3553.9001
2020 | 9 | 22 | 17 | 3507
2020 | 9 | 22 | 18 | 3438.9001
2020 | 9 | 22 | 19 | 3462.6
2020 | 9 | 22 | 20 | 3361.5
2020 | 9 | 22 | 21 | 3149.9001
2020 | 9 | 22 | 22 | 2932.05
2020 | 9 | 22 | 23 | 2796.35
2020 | 9 | 23 | 0 | 2702.0001
2020 | 9 | 23 | 1 | 2607.4
2020 | 9 | 23 | 2 | 2586.2
2020 | 9 | 23 | 3 | 2535.5502
2020 | 9 | 23 | 4 | 2648.45
2020 | 9 | 23 | 5 | 2843.7
2020 | 9 | 23 | 6 | 2993.5001
2020 | 9 | 23 | 7 | 3070.5499
2020 | 9 | 23 | 8 | 3187.55
2020 | 9 | 23 | 9 | 3276.8
2020 | 9 | 23 | 10 | 3350.5
2020 | 9 | 23 | 11 | 3424.7001
2020 | 9 | 23 | 12 | 3398.5001
2020 | 9 | 23 | 13 | 3447
2020 | 9 | 23 | 14 | 3495.0001
2020 | 9 | 23 | 15 | 3414.7999
2020 | 9 | 23 | 16 | 3427.5
2020 | 9 | 23 | 17 | 3381.8002
2020 | 9 | 23 | 18 | 3401.3
2020 | 9 | 23 | 19 | 3390.4999
2020 | 9 | 23 | 20 | 3226.8002
2020 | 9 | 23 | 21 | 3075.1
2020 | 9 | 23 | 22 | 2922.1
2020 | 9 | 23 | 23 | 2802.9001
2020 | 9 | 24 | 0 | 2719.9
2020 | 9 | 24 | 1 | 2637.7
2020 | 9 | 24 | 2 | 2587.1001
2020 | 9 | 24 | 3 | 2615.4
2020 | 9 | 24 | 4 | 2666.9
2020 | 9 | 24 | 5 | 2902.5502
2020 | 9 | 24 | 6 | 3093.15
2020 | 9 | 24 | 7 | 3195.3
2020 | 9 | 24 | 8 | 3311.6501
2020 | 9 | 24 | 9 | 3380.15
2020 | 9 | 24 | 10 | 3523.6001
2020 | 9 | 24 | 11 | 3616.4001
2020 | 9 | 24 | 12 | 3682.9
2020 | 9 | 24 | 13 | 3706.5
2020 | 9 | 24 | 14 | 3678.55
2020 | 9 | 24 | 15 | 3623.6499
2020 | 9 | 24 | 16 | 3597.7501
2020 | 9 | 24 | 17 | 3522.8501
2020 | 9 | 24 | 18 | 3444.4001
2020 | 9 | 24 | 19 | 3445.35
2020 | 9 | 24 | 20 | 3307.75
2020 | 9 | 24 | 21 | 3126.1
2020 | 9 | 24 | 22 | 2939.7501
2020 | 9 | 24 | 23 | 2793.95
2020 | 9 | 25 | 0 | 2670.2001
2020 | 9 | 25 | 1 | 2564.8501
2020 | 9 | 25 | 2 | 2516.25
2020 | 9 | 25 | 3 | 2518.1
2020 | 9 | 25 | 4 | 2592.3002
2020 | 9 | 25 | 5 | 2799.5
2020 | 9 | 25 | 6 | 2950.5
2020 | 9 | 25 | 7 | 3072.0001
2020 | 9 | 25 | 8 | 3215
2020 | 9 | 25 | 9 | 3344.4
2020 | 9 | 25 | 10 | 3442.0502
2020 | 9 | 25 | 11 | 3595.45
2020 | 9 | 25 | 12 | 3756.9
2020 | 9 | 25 | 13 | 3848.8501
2020 | 9 | 25 | 14 | 3820.65
2020 | 9 | 25 | 15 | 3791.65
2020 | 9 | 25 | 16 | 3726.1501
2020 | 9 | 25 | 17 | 3651.05
2020 | 9 | 25 | 18 | 3606.05
2020 | 9 | 25 | 19 | 3624.8
2020 | 9 | 25 | 20 | 3473.1
2020 | 9 | 25 | 21 | 3271.3002
2020 | 9 | 25 | 22 | 3050.9
2020 | 9 | 25 | 23 | 2871.8
2020 | 9 | 26 | 0 | 2710.9001
2020 | 9 | 26 | 1 | 2604
2020 | 9 | 26 | 2 | 2504.6
2020 | 9 | 26 | 3 | 2470.4001
2020 | 9 | 26 | 4 | 2458.4
2020 | 9 | 26 | 5 | 2545.7
2020 | 9 | 26 | 6 | 2608.9001
2020 | 9 | 26 | 7 | 2718.6
2020 | 9 | 26 | 8 | 2860.7
2020 | 9 | 26 | 9 | 3033.8002
2020 | 9 | 26 | 10 | 3160.8
2020 | 9 | 26 | 11 | 3303.2999
2020 | 9 | 26 | 12 | 3377.4001
2020 | 9 | 26 | 13 | 3433.6499
2020 | 9 | 26 | 14 | 3494.3499
2020 | 9 | 26 | 15 | 3536.8
2020 | 9 | 26 | 16 | 3543.2999
2020 | 9 | 26 | 17 | 3486.7
2020 | 9 | 26 | 18 | 3386.7501
2020 | 9 | 26 | 19 | 3328.65
2020 | 9 | 26 | 20 | 3179.8
2020 | 9 | 26 | 21 | 2972.6001
2020 | 9 | 26 | 22 | 2768.9
2020 | 9 | 26 | 23 | 2610.1
2020 | 9 | 27 | 0 | 2487.0001
2020 | 9 | 27 | 1 | 2392.1
2020 | 9 | 27 | 2 | 2314
2020 | 9 | 27 | 3 | 2286.8001
2020 | 9 | 27 | 4 | 2282.1
2020 | 9 | 27 | 5 | 2340.7
2020 | 9 | 27 | 6 | 2379.0001
2020 | 9 | 27 | 7 | 2494.7
2020 | 9 | 27 | 8 | 2670.4
2020 | 9 | 27 | 9 | 2821.7001
2020 | 9 | 27 | 10 | 2986.1
2020 | 9 | 27 | 11 | 3146.25
2020 | 9 | 27 | 12 | 3289.2501
2020 | 9 | 27 | 13 | 3414.4
2020 | 9 | 27 | 14 | 3526.3
2020 | 9 | 27 | 15 | 3661.3501
2020 | 9 | 27 | 16 | 3749.7501
2020 | 9 | 27 | 17 | 3681.7
2020 | 9 | 27 | 18 | 3601.8
2020 | 9 | 27 | 19 | 3528.5
2020 | 9 | 27 | 20 | 3322.1
2020 | 9 | 27 | 21 | 3093.7001
2020 | 9 | 27 | 22 | 2854.85
2020 | 9 | 27 | 23 | 2691.65
2020 | 9 | 28 | 0 | 2567.7501
2020 | 9 | 28 | 1 | 2484.15
2020 | 9 | 28 | 2 | 2460.2
2020 | 9 | 28 | 3 | 2495.0001
2020 | 9 | 28 | 4 | 2616.25
2020 | 9 | 28 | 5 | 2862.25
2020 | 9 | 28 | 6 | 3081.1
2020 | 9 | 28 | 7 | 3195.5
2020 | 9 | 28 | 8 | 3333.4
2020 | 9 | 28 | 9 | 3490.1001
2020 | 9 | 28 | 10 | 3571.7999
2020 | 9 | 28 | 11 | 3657.6001
2020 | 9 | 28 | 12 | 3637.6001
2020 | 9 | 28 | 13 | 3550.8
2020 | 9 | 28 | 14 | 3450.0999
2020 | 9 | 28 | 15 | 3340.7999
2020 | 9 | 28 | 16 | 3303.3
2020 | 9 | 28 | 17 | 3238
2020 | 9 | 28 | 18 | 3220.8
2020 | 9 | 28 | 19 | 3237.2
2020 | 9 | 28 | 20 | 3118.6
2020 | 9 | 28 | 21 | 2925.8
2020 | 9 | 28 | 22 | 2747.9001
2020 | 9 | 28 | 23 | 2620.1
2020 | 9 | 29 | 0 | 2517.4
2020 | 9 | 29 | 1 | 2450.1001
2020 | 9 | 29 | 2 | 2399.9
2020 | 9 | 29 | 3 | 2422.2
2020 | 9 | 29 | 4 | 2507.8001
2020 | 9 | 29 | 5 | 2735.1
2020 | 9 | 29 | 6 | 2932.4
2020 | 9 | 29 | 7 | 2993.1001
2020 | 9 | 29 | 8 | 3099.2
2020 | 9 | 29 | 9 | 3162.3999
2020 | 9 | 29 | 10 | 3185.8
2020 | 9 | 29 | 11 | 3232.1001
2020 | 9 | 29 | 12 | 3237.75
2020 | 9 | 29 | 13 | 3208.8501
2020 | 9 | 29 | 14 | 3158
2020 | 9 | 29 | 15 | 3115.5
2020 | 9 | 29 | 16 | 3110.2002
2020 | 9 | 29 | 17 | 3096.55
2020 | 9 | 29 | 18 | 3140.9502
2020 | 9 | 29 | 19 | 3170.1
2020 | 9 | 29 | 20 | 3010.7
2020 | 9 | 29 | 21 | 2877.4001
2020 | 9 | 29 | 22 | 2742.9
2020 | 9 | 29 | 23 | 2624.7
2020 | 9 | 30 | 0 | 2522.3001
2020 | 9 | 30 | 1 | 2459.7
2020 | 9 | 30 | 2 | 2432.4
2020 | 9 | 30 | 3 | 2437.7001
2020 | 9 | 30 | 4 | 2568.1
2020 | 9 | 30 | 5 | 2809.7
2020 | 9 | 30 | 6 | 3003.9001
2020 | 9 | 30 | 7 | 3119.3
2020 | 9 | 30 | 8 | 3185.9
2020 | 9 | 30 | 9 | 3234.7001
2020 | 9 | 30 | 10 | 3232.45
2020 | 9 | 30 | 11 | 3287.75
2020 | 9 | 30 | 12 | 3281.3
2020 | 9 | 30 | 13 | 3308.8
2020 | 9 | 30 | 14 | 3323.2999
2020 | 9 | 30 | 15 | 3309.2001
2020 | 9 | 30 | 16 | 3329.9
2020 | 9 | 30 | 17 | 3292.35
2020 | 9 | 30 | 18 | 3322.8501
2020 | 9 | 30 | 19 | 3337.8
2020 | 9 | 30 | 20 | 3244.8
2020 | 9 | 30 | 21 | 3040.5001
2020 | 9 | 30 | 22 | 2854.45
2020 | 9 | 30 | 23 | 2694.25
2020 | 10 | 1 | 0 | 2585.6001
2020 | 10 | 1 | 1 | 2492.6
2020 | 10 | 1 | 2 | 2434.45
2020 | 10 | 1 | 3 | 2412.7501
2020 | 10 | 1 | 4 | 2524.2
2020 | 10 | 1 | 5 | 2785.8
2020 | 10 | 1 | 6 | 2940.1001
2020 | 10 | 1 | 7 | 3037.7001
2020 | 10 | 1 | 8 | 3138.6
2020 | 10 | 1 | 9 | 3215.3
2020 | 10 | 1 | 10 | 3288
2020 | 10 | 1 | 11 | 3346.8
2020 | 10 | 1 | 12 | 3348.8002
2020 | 10 | 1 | 13 | 3365.1
2020 | 10 | 1 | 14 | 3314
2020 | 10 | 1 | 15 | 3222.7001
2020 | 10 | 1 | 16 | 3204.3
2020 | 10 | 1 | 17 | 3162.2001
2020 | 10 | 1 | 18 | 3195.3
2020 | 10 | 1 | 19 | 3226.2001
2020 | 10 | 1 | 20 | 3081.35
2020 | 10 | 1 | 21 | 2943.05
2020 | 10 | 1 | 22 | 2782.7001
2020 | 10 | 1 | 23 | 2658.8
2020 | 10 | 2 | 0 | 2576.4
2020 | 10 | 2 | 1 | 2518.6501
2020 | 10 | 2 | 2 | 2498.25
2020 | 10 | 2 | 3 | 2501.9001
2020 | 10 | 2 | 4 | 2613.1
2020 | 10 | 2 | 5 | 2857.8
2020 | 10 | 2 | 6 | 3023.5001
2020 | 10 | 2 | 7 | 3135.1
2020 | 10 | 2 | 8 | 3204.2999
2020 | 10 | 2 | 9 | 3207.1001
2020 | 10 | 2 | 10 | 3209.25
2020 | 10 | 2 | 11 | 3210.4501
2020 | 10 | 2 | 12 | 3197.6001
2020 | 10 | 2 | 13 | 3173.45
2020 | 10 | 2 | 14 | 3115.75
2020 | 10 | 2 | 15 | 3049.3501
2020 | 10 | 2 | 16 | 3053.15
2020 | 10 | 2 | 17 | 2996.8999
2020 | 10 | 2 | 18 | 3052.85
2020 | 10 | 2 | 19 | 3057.0502
2020 | 10 | 2 | 20 | 2997.3
2020 | 10 | 2 | 21 | 2842.8
2020 | 10 | 2 | 22 | 2714.5001
2020 | 10 | 2 | 23 | 2633.3
2020 | 10 | 3 | 0 | 2548.3
2020 | 10 | 3 | 1 | 2497.4501
2020 | 10 | 3 | 2 | 2457.85
2020 | 10 | 3 | 3 | 2446.05
2020 | 10 | 3 | 4 | 2481.2501
2020 | 10 | 3 | 5 | 2533.2
2020 | 10 | 3 | 6 | 2647.3
2020 | 10 | 3 | 7 | 2762.5001
2020 | 10 | 3 | 8 | 2808.1
2020 | 10 | 3 | 9 | 2814.6
2020 | 10 | 3 | 10 | 2827.1001
2020 | 10 | 3 | 11 | 2806.5
2020 | 10 | 3 | 12 | 2785.9
2020 | 10 | 3 | 13 | 2774.1001
2020 | 10 | 3 | 14 | 2756.5
2020 | 10 | 3 | 15 | 2774
2020 | 10 | 3 | 16 | 2801.4001
2020 | 10 | 3 | 17 | 2750.6001
2020 | 10 | 3 | 18 | 2823.2
2020 | 10 | 3 | 19 | 2835.2001
2020 | 10 | 3 | 20 | 2750.9
2020 | 10 | 3 | 21 | 2654.1001
2020 | 10 | 3 | 22 | 2511.7
2020 | 10 | 3 | 23 | 2445.6
2020 | 10 | 4 | 0 | 2318.5001
2020 | 10 | 4 | 1 | 2317.75
2020 | 10 | 4 | 2 | 2272.75
2020 | 10 | 4 | 3 | 2317.6
2020 | 10 | 4 | 4 | 2325.2501
2020 | 10 | 4 | 5 | 2388.85
2020 | 10 | 4 | 6 | 2450.9
2020 | 10 | 4 | 7 | 2561.2501
2020 | 10 | 4 | 8 | 2654.55
2020 | 10 | 4 | 9 | 2746.6
2020 | 10 | 4 | 10 | 2764.3
2020 | 10 | 4 | 11 | 2791
2020 | 10 | 4 | 12 | 2799.5
2020 | 10 | 4 | 13 | 2824.6001
2020 | 10 | 4 | 14 | 2790.1
2020 | 10 | 4 | 15 | 2822.9
2020 | 10 | 4 | 16 | 2851.6501
2020 | 10 | 4 | 17 | 2880.35
2020 | 10 | 4 | 18 | 2950.2
2020 | 10 | 4 | 19 | 2907.4001
2020 | 10 | 4 | 20 | 2748.8
2020 | 10 | 4 | 21 | 2617.4001
2020 | 10 | 4 | 22 | 2585.2
2020 | 10 | 4 | 23 | 2481.1
2020 | 10 | 5 | 0 | 2388.4001
2020 | 10 | 5 | 1 | 2407.4
2020 | 10 | 5 | 2 | 2477
2020 | 10 | 5 | 3 | 2482.7001
2020 | 10 | 5 | 4 | 2697.3
2020 | 10 | 5 | 5 | 2979.0001
2020 | 10 | 5 | 6 | 3175.6
2020 | 10 | 5 | 7 | 3270.7
2020 | 10 | 5 | 8 | 3336.9001
2020 | 10 | 5 | 9 | 3312
2020 | 10 | 5 | 10 | 3317.5001
2020 | 10 | 5 | 11 | 3304.8002
2020 | 10 | 5 | 12 | 3289.5
2020 | 10 | 5 | 13 | 3273.9
2020 | 10 | 5 | 14 | 3201.5001
2020 | 10 | 5 | 15 | 3256.45
2020 | 10 | 5 | 16 | 3248.6501
2020 | 10 | 5 | 17 | 3223.8
2020 | 10 | 5 | 18 | 3271.8
2020 | 10 | 5 | 19 | 3300.9001
2020 | 10 | 5 | 20 | 3182.1
2020 | 10 | 5 | 21 | 3020.5
2020 | 10 | 5 | 22 | 2856.6001
2020 | 10 | 5 | 23 | 2728.2
2020 | 10 | 6 | 0 | 2697.4
2020 | 10 | 6 | 1 | 2662.8001
2020 | 10 | 6 | 2 | 2648.7
2020 | 10 | 6 | 3 | 2658.9001
2020 | 10 | 6 | 4 | 2804.3
2020 | 10 | 6 | 5 | 3053.8
2020 | 10 | 6 | 6 | 3246.6
2020 | 10 | 6 | 7 | 3304.3999
2020 | 10 | 6 | 8 | 3374.2001
2020 | 10 | 6 | 9 | 3343.6001
2020 | 10 | 6 | 10 | 3302.5
2020 | 10 | 6 | 11 | 3353.7
2020 | 10 | 6 | 12 | 3362.6001
2020 | 10 | 6 | 13 | 3390.9001
2020 | 10 | 6 | 14 | 3357.5001
2020 | 10 | 6 | 15 | 3276.45
2020 | 10 | 6 | 16 | 3277.5
2020 | 10 | 6 | 17 | 3248.7501
2020 | 10 | 6 | 18 | 3292.6
2020 | 10 | 6 | 19 | 3275.3
2020 | 10 | 6 | 20 | 3154.5502
2020 | 10 | 6 | 21 | 3007.1
2020 | 10 | 6 | 22 | 2868.75
2020 | 10 | 6 | 23 | 2741.2001
2020 | 10 | 7 | 0 | 2661.4
2020 | 10 | 7 | 1 | 2621.6
2020 | 10 | 7 | 2 | 2532.0001
2020 | 10 | 7 | 3 | 2585.9
2020 | 10 | 7 | 4 | 2672.4
2020 | 10 | 7 | 5 | 2914.2002
2020 | 10 | 7 | 6 | 3104.15
2020 | 10 | 7 | 7 | 3206.15
2020 | 10 | 7 | 8 | 3243.5001
2020 | 10 | 7 | 9 | 3267.7001
2020 | 10 | 7 | 10 | 3387.1
2020 | 10 | 7 | 11 | 3460.3002
2020 | 10 | 7 | 12 | 3555.5
2020 | 10 | 7 | 13 | 3643.8999
2020 | 10 | 7 | 14 | 3724.5001
2020 | 10 | 7 | 15 | 3748.6501
2020 | 10 | 7 | 16 | 3780.6501
2020 | 10 | 7 | 17 | 3744.1499
2020 | 10 | 7 | 18 | 3716.85
2020 | 10 | 7 | 19 | 3690.8
2020 | 10 | 7 | 20 | 3456
2020 | 10 | 7 | 21 | 3323
2020 | 10 | 7 | 22 | 3102.4001
2020 | 10 | 7 | 23 | 2943.6
2020 | 10 | 8 | 0 | 2808.75
2020 | 10 | 8 | 1 | 2648.9001
2020 | 10 | 8 | 2 | 2614.85
2020 | 10 | 8 | 3 | 2596.3
2020 | 10 | 8 | 4 | 2673.5001
2020 | 10 | 8 | 5 | 2893.4
2020 | 10 | 8 | 6 | 3058.5
2020 | 10 | 8 | 7 | 3131.4001
2020 | 10 | 8 | 8 | 3238.15
2020 | 10 | 8 | 9 | 3299.3501
2020 | 10 | 8 | 10 | 3444.75
2020 | 10 | 8 | 11 | 3602.05
2020 | 10 | 8 | 12 | 3721.6
2020 | 10 | 8 | 13 | 3786.8
2020 | 10 | 8 | 14 | 3840.6001
2020 | 10 | 8 | 15 | 3818.8
2020 | 10 | 8 | 16 | 3745.2
2020 | 10 | 8 | 17 | 3706.9
2020 | 10 | 8 | 18 | 3583.4
2020 | 10 | 8 | 19 | 3541.4
2020 | 10 | 8 | 20 | 3386.8
2020 | 10 | 8 | 21 | 3213.3
2020 | 10 | 8 | 22 | 3013.3
2020 | 10 | 8 | 23 | 2794.9001
2020 | 10 | 9 | 0 | 2714
2020 | 10 | 9 | 1 | 2570.85
2020 | 10 | 9 | 2 | 2572.3502
2020 | 10 | 9 | 3 | 2533.9
2020 | 10 | 9 | 4 | 2670.2
2020 | 10 | 9 | 5 | 2853.6501
2020 | 10 | 9 | 6 | 2948.05
2020 | 10 | 9 | 7 | 3055.85
2020 | 10 | 9 | 8 | 3241.8501
2020 | 10 | 9 | 9 | 3278.3999
2020 | 10 | 9 | 10 | 3356.3999
2020 | 10 | 9 | 11 | 3505.0001
2020 | 10 | 9 | 12 | 3559.6
2020 | 10 | 9 | 13 | 3626.1
2020 | 10 | 9 | 14 | 3707.7
2020 | 10 | 9 | 15 | 3655.1
2020 | 10 | 9 | 16 | 3660.7
2020 | 10 | 9 | 17 | 3568.3002
2020 | 10 | 9 | 18 | 3577.7
2020 | 10 | 9 | 19 | 3512
2020 | 10 | 9 | 20 | 3389.4001
2020 | 10 | 9 | 21 | 3225.3
2020 | 10 | 9 | 22 | 3056.4501
2020 | 10 | 9 | 23 | 2872.9501
2020 | 10 | 10 | 0 | 2751.3
2020 | 10 | 10 | 1 | 2639
2020 | 10 | 10 | 2 | 2536.35
2020 | 10 | 10 | 3 | 2501.4501
2020 | 10 | 10 | 4 | 2533.35
2020 | 10 | 10 | 5 | 2586.15
2020 | 10 | 10 | 6 | 2658.6001
2020 | 10 | 10 | 7 | 2752.7999
2020 | 10 | 10 | 8 | 2849.4
2020 | 10 | 10 | 9 | 2967.8999
2020 | 10 | 10 | 10 | 2970.4
2020 | 10 | 10 | 11 | 3080.1001
2020 | 10 | 10 | 12 | 3092.7001
2020 | 10 | 10 | 13 | 3100
2020 | 10 | 10 | 14 | 3094.6001
2020 | 10 | 10 | 15 | 3118.3
2020 | 10 | 10 | 16 | 3142.4
2020 | 10 | 10 | 17 | 3140.8501
2020 | 10 | 10 | 18 | 3230.65
2020 | 10 | 10 | 19 | 3153.7
2020 | 10 | 10 | 20 | 3065.1
2020 | 10 | 10 | 21 | 2951.4001
2020 | 10 | 10 | 22 | 2810
2020 | 10 | 10 | 23 | 2694.0001
2020 | 10 | 11 | 0 | 2567.5
2020 | 10 | 11 | 1 | 2424.2
2020 | 10 | 11 | 2 | 2405.5
2020 | 10 | 11 | 3 | 2354.6001
2020 | 10 | 11 | 4 | 2380.1
2020 | 10 | 11 | 5 | 2412.45
2020 | 10 | 11 | 6 | 2512.85
2020 | 10 | 11 | 7 | 2554.6
2020 | 10 | 11 | 8 | 2759.5
2020 | 10 | 11 | 9 | 2887.5
2020 | 10 | 11 | 10 | 3018.5
2020 | 10 | 11 | 11 | 3092.75
2020 | 10 | 11 | 12 | 3178.9501
2020 | 10 | 11 | 13 | 3223.65
2020 | 10 | 11 | 14 | 3223.95
2020 | 10 | 11 | 15 | 3316.3
2020 | 10 | 11 | 16 | 3294.6001
2020 | 10 | 11 | 17 | 3282.6
2020 | 10 | 11 | 18 | 3364.6
2020 | 10 | 11 | 19 | 3297.8002
2020 | 10 | 11 | 20 | 3189.2001
2020 | 10 | 11 | 21 | 2954.3
2020 | 10 | 11 | 22 | 2850.8002
2020 | 10 | 11 | 23 | 2680
2020 | 10 | 12 | 0 | 2589.4
2020 | 10 | 12 | 1 | 2547.8002
2020 | 10 | 12 | 2 | 2504.6
2020 | 10 | 12 | 3 | 2560.6
2020 | 10 | 12 | 4 | 2681.3002
2020 | 10 | 12 | 5 | 2924.45
2020 | 10 | 12 | 6 | 3160.1501
2020 | 10 | 12 | 7 | 3224.5
2020 | 10 | 12 | 8 | 3356.9
2020 | 10 | 12 | 9 | 3489.4
2020 | 10 | 12 | 10 | 3584.8
2020 | 10 | 12 | 11 | 3612.8002
2020 | 10 | 12 | 12 | 3706.2499
2020 | 10 | 12 | 13 | 3752.0499
2020 | 10 | 12 | 14 | 3987.7001
2020 | 10 | 12 | 15 | 3860.2999
2020 | 10 | 12 | 16 | 3901.4999
2020 | 10 | 12 | 17 | 3871.2002
2020 | 10 | 12 | 18 | 3818.1
2020 | 10 | 12 | 19 | 3600.5999
2020 | 10 | 12 | 20 | 3366.45
2020 | 10 | 12 | 21 | 3136.95
2020 | 10 | 12 | 22 | 2960.7
2020 | 10 | 12 | 23 | 2733.4001
2020 | 10 | 13 | 0 | 2651.9
2020 | 10 | 13 | 1 | 2574.3
2020 | 10 | 13 | 2 | 2509.4001
2020 | 10 | 13 | 3 | 2510.5
2020 | 10 | 13 | 4 | 2662
2020 | 10 | 13 | 5 | 2867.4001
2020 | 10 | 13 | 6 | 3052.3
2020 | 10 | 13 | 7 | 3173.6001
2020 | 10 | 13 | 8 | 3202.5
2020 | 10 | 13 | 9 | 3277
2020 | 10 | 13 | 10 | 3318.4502
2020 | 10 | 13 | 11 | 3359.6499
2020 | 10 | 13 | 12 | 3403.7
2020 | 10 | 13 | 13 | 3418.5502
2020 | 10 | 13 | 14 | 3436.8501
2020 | 10 | 13 | 15 | 3448.45
2020 | 10 | 13 | 16 | 3438.15
2020 | 10 | 13 | 17 | 3433.7501
2020 | 10 | 13 | 18 | 3398.45
2020 | 10 | 13 | 19 | 3338.6
2020 | 10 | 13 | 20 | 3213.3002
2020 | 10 | 13 | 21 | 3052.3
2020 | 10 | 13 | 22 | 2896.35
2020 | 10 | 13 | 23 | 2747.6001
2020 | 10 | 14 | 0 | 2699.25
2020 | 10 | 14 | 1 | 2599.1
2020 | 10 | 14 | 2 | 2589.7001
2020 | 10 | 14 | 3 | 2610.6
2020 | 10 | 14 | 4 | 2701.95
2020 | 10 | 14 | 5 | 2976.2501
2020 | 10 | 14 | 6 | 3161.95
2020 | 10 | 14 | 7 | 3208.0502
2020 | 10 | 14 | 8 | 3289.5001
2020 | 10 | 14 | 9 | 3297.3
2020 | 10 | 14 | 10 | 3273.1001
2020 | 10 | 14 | 11 | 3330.8
2020 | 10 | 14 | 12 | 3376.7999
2020 | 10 | 14 | 13 | 3424.9
2020 | 10 | 14 | 14 | 3488.9501
2020 | 10 | 14 | 15 | 3537.8499
2020 | 10 | 14 | 16 | 3541.3002
2020 | 10 | 14 | 17 | 3509.1499
2020 | 10 | 14 | 18 | 3500.55
2020 | 10 | 14 | 19 | 3457.7
2020 | 10 | 14 | 20 | 3331.6001
2020 | 10 | 14 | 21 | 3150.7
2020 | 10 | 14 | 22 | 2971.7
2020 | 10 | 14 | 23 | 2820.5001
2020 | 10 | 15 | 0 | 2724.3
2020 | 10 | 15 | 1 | 2672.15
2020 | 10 | 15 | 2 | 2621.1501
2020 | 10 | 15 | 3 | 2612.35
2020 | 10 | 15 | 4 | 2690.15
2020 | 10 | 15 | 5 | 2959.9001
2020 | 10 | 15 | 6 | 3145.8
2020 | 10 | 15 | 7 | 3220.15
2020 | 10 | 15 | 8 | 3281.3502
2020 | 10 | 15 | 9 | 3392.8
2020 | 10 | 15 | 10 | 3390.9501
2020 | 10 | 15 | 11 | 3426.3501
2020 | 10 | 15 | 12 | 3473.3501
2020 | 10 | 15 | 13 | 3416.6499
2020 | 10 | 15 | 14 | 3365.8002
2020 | 10 | 15 | 15 | 3308.9
2020 | 10 | 15 | 16 | 3254.9501
2020 | 10 | 15 | 17 | 3307.75
2020 | 10 | 15 | 18 | 3357.3
2020 | 10 | 15 | 19 | 3286.5
2020 | 10 | 15 | 20 | 3198.3002
2020 | 10 | 15 | 21 | 3005.5
2020 | 10 | 15 | 22 | 2863.4
2020 | 10 | 15 | 23 | 2754.0502
2020 | 10 | 16 | 0 | 2681.85
2020 | 10 | 16 | 1 | 2592.15
2020 | 10 | 16 | 2 | 2550.8501
2020 | 10 | 16 | 3 | 2619.5
2020 | 10 | 16 | 4 | 2740.3
2020 | 10 | 16 | 5 | 2932.9501
2020 | 10 | 16 | 6 | 3169.9501
2020 | 10 | 16 | 7 | 3287.7999
2020 | 10 | 16 | 8 | 3310.5
2020 | 10 | 16 | 9 | 3352.7001
2020 | 10 | 16 | 10 | 3326.2001
2020 | 10 | 16 | 11 | 3316
2020 | 10 | 16 | 12 | 3274.9
2020 | 10 | 16 | 13 | 3227.2
2020 | 10 | 16 | 14 | 3158
2020 | 10 | 16 | 15 | 3119.15
2020 | 10 | 16 | 16 | 3091.4501
2020 | 10 | 16 | 17 | 3073.2001
2020 | 10 | 16 | 18 | 3187
2020 | 10 | 16 | 19 | 3176.9
2020 | 10 | 16 | 20 | 3103.2001
2020 | 10 | 16 | 21 | 2967.3
2020 | 10 | 16 | 22 | 2902.3
2020 | 10 | 16 | 23 | 2856.0001
2020 | 10 | 17 | 0 | 2782.4
2020 | 10 | 17 | 1 | 2787.4
2020 | 10 | 17 | 2 | 2779.7001
2020 | 10 | 17 | 3 | 2762
2020 | 10 | 17 | 4 | 2820.4001
2020 | 10 | 17 | 5 | 2839.35
2020 | 10 | 17 | 6 | 2993.45
2020 | 10 | 17 | 7 | 3147.8002
2020 | 10 | 17 | 8 | 3190.9
2020 | 10 | 17 | 9 | 3146.1001
2020 | 10 | 17 | 10 | 3069.7001
2020 | 10 | 17 | 11 | 3004.2
2020 | 10 | 17 | 12 | 2919
2020 | 10 | 17 | 13 | 2822.5001
2020 | 10 | 17 | 14 | 2837
2020 | 10 | 17 | 15 | 2766.8
2020 | 10 | 17 | 16 | 2800.5
2020 | 10 | 17 | 17 | 2735.1001
2020 | 10 | 17 | 18 | 2934.85
2020 | 10 | 17 | 19 | 2928.7
2020 | 10 | 17 | 20 | 2893.2501
2020 | 10 | 17 | 21 | 2792.5
2020 | 10 | 17 | 22 | 2661.5
2020 | 10 | 17 | 23 | 2625.4001
2020 | 10 | 18 | 0 | 2516.4
2020 | 10 | 18 | 1 | 2515.5
2020 | 10 | 18 | 2 | 2481.0001
2020 | 10 | 18 | 3 | 2536.8
2020 | 10 | 18 | 4 | 2505
2020 | 10 | 18 | 5 | 2603.7001
2020 | 10 | 18 | 6 | 2655.15
2020 | 10 | 18 | 7 | 2773.9
2020 | 10 | 18 | 8 | 2866.55
2020 | 10 | 18 | 9 | 2891.9
2020 | 10 | 18 | 10 | 2906.4
2020 | 10 | 18 | 11 | 2947.4001
2020 | 10 | 18 | 12 | 2938.9
2020 | 10 | 18 | 13 | 2927.9
2020 | 10 | 18 | 14 | 2870.7001
2020 | 10 | 18 | 15 | 2894.2999
2020 | 10 | 18 | 16 | 2931.4
2020 | 10 | 18 | 17 | 2968.7
2020 | 10 | 18 | 18 | 3008.5
2020 | 10 | 18 | 19 | 2991
2020 | 10 | 18 | 20 | 2862.8002
2020 | 10 | 18 | 21 | 2728.75
2020 | 10 | 18 | 22 | 2611.15
2020 | 10 | 18 | 23 | 2497.8002
2020 | 10 | 19 | 0 | 2426.5
2020 | 10 | 19 | 1 | 2405.15
2020 | 10 | 19 | 2 | 2429.3001
2020 | 10 | 19 | 3 | 2421.2
2020 | 10 | 19 | 4 | 2595.25
2020 | 10 | 19 | 5 | 2854.1001
2020 | 10 | 19 | 6 | 3083.5
2020 | 10 | 19 | 7 | 3210.6001
2020 | 10 | 19 | 8 | 3291.8
2020 | 10 | 19 | 9 | 3357.5001
2020 | 10 | 19 | 10 | 3357.9001
2020 | 10 | 19 | 11 | 3389.5002
2020 | 10 | 19 | 12 | 3334.9001
2020 | 10 | 19 | 13 | 3377.3501
2020 | 10 | 19 | 14 | 3360.5502
2020 | 10 | 19 | 15 | 3315.2999
2020 | 10 | 19 | 16 | 3273.5
2020 | 10 | 19 | 17 | 3297.0001
2020 | 10 | 19 | 18 | 3381.2499
2020 | 10 | 19 | 19 | 3297.95
2020 | 10 | 19 | 20 | 3109.3
2020 | 10 | 19 | 21 | 3000.1
2020 | 10 | 19 | 22 | 2905.6501
2020 | 10 | 19 | 23 | 2727.05
2020 | 10 | 20 | 0 | 2705.1
2020 | 10 | 20 | 1 | 2595.0001
2020 | 10 | 20 | 2 | 2552.1
2020 | 10 | 20 | 3 | 2581.9
2020 | 10 | 20 | 4 | 2643.1001
2020 | 10 | 20 | 5 | 2893.1
2020 | 10 | 20 | 6 | 3106.6
2020 | 10 | 20 | 7 | 3245.4
2020 | 10 | 20 | 8 | 3288.6001
2020 | 10 | 20 | 9 | 3366.7999
2020 | 10 | 20 | 10 | 3399.65
2020 | 10 | 20 | 11 | 3425.4502
2020 | 10 | 20 | 12 | 3390.7001
2020 | 10 | 20 | 13 | 3400
2020 | 10 | 20 | 14 | 3353.1001
2020 | 10 | 20 | 15 | 3367.3
2020 | 10 | 20 | 16 | 3356.9999
2020 | 10 | 20 | 17 | 3347.9
2020 | 10 | 20 | 18 | 3449.45
2020 | 10 | 20 | 19 | 3402.65
2020 | 10 | 20 | 20 | 3207.0001
2020 | 10 | 20 | 21 | 3033.6
2020 | 10 | 20 | 22 | 2950.7
2020 | 10 | 20 | 23 | 2808.4001
2020 | 10 | 21 | 0 | 2696.55
2020 | 10 | 21 | 1 | 2620.75
2020 | 10 | 21 | 2 | 2565.1001
2020 | 10 | 21 | 3 | 2581.4
2020 | 10 | 21 | 4 | 2668.7
2020 | 10 | 21 | 5 | 2922.7002
2020 | 10 | 21 | 6 | 3094.9
2020 | 10 | 21 | 7 | 3171.3
2020 | 10 | 21 | 8 | 3314.9
2020 | 10 | 21 | 9 | 3398.15
2020 | 10 | 21 | 10 | 3503.0499
2020 | 10 | 21 | 11 | 3582.9
2020 | 10 | 21 | 12 | 3678.6001
2020 | 10 | 21 | 13 | 3728.2
2020 | 10 | 21 | 14 | 3781.1001
2020 | 10 | 21 | 15 | 3767.6
2020 | 10 | 21 | 16 | 3764.9999
2020 | 10 | 21 | 17 | 3729.2001
2020 | 10 | 21 | 18 | 3770.4
2020 | 10 | 21 | 19 | 3691
2020 | 10 | 21 | 20 | 3504.7
2020 | 10 | 21 | 21 | 3311
2020 | 10 | 21 | 22 | 3110.45
2020 | 10 | 21 | 23 | 2912.55
2020 | 10 | 22 | 0 | 2779.2002
2020 | 10 | 22 | 1 | 2640.35
2020 | 10 | 22 | 2 | 2546.05
2020 | 10 | 22 | 3 | 2553.2
2020 | 10 | 22 | 4 | 2664.0001
2020 | 10 | 22 | 5 | 2877
2020 | 10 | 22 | 6 | 3086.8
2020 | 10 | 22 | 7 | 3192.0001
2020 | 10 | 22 | 8 | 3283.3
2020 | 10 | 22 | 9 | 3405.5999
2020 | 10 | 22 | 10 | 3550.75
2020 | 10 | 22 | 11 | 3650.5499
2020 | 10 | 22 | 12 | 3824.3499
2020 | 10 | 22 | 13 | 3923.2502
2020 | 10 | 22 | 14 | 3997.0499
2020 | 10 | 22 | 15 | 4022.1501
2020 | 10 | 22 | 16 | 3975.4
2020 | 10 | 22 | 17 | 3907.45
2020 | 10 | 22 | 18 | 3884.25
2020 | 10 | 22 | 19 | 3790.2501
2020 | 10 | 22 | 20 | 3576.4502
2020 | 10 | 22 | 21 | 3340.15
2020 | 10 | 22 | 22 | 3178.45
2020 | 10 | 22 | 23 | 2951.5001
2020 | 10 | 23 | 0 | 2799.4
2020 | 10 | 23 | 1 | 2698.4
2020 | 10 | 23 | 2 | 2607.1001
2020 | 10 | 23 | 3 | 2617.8
2020 | 10 | 23 | 4 | 2679.3
2020 | 10 | 23 | 5 | 2887.8501
2020 | 10 | 23 | 6 | 3096.95
2020 | 10 | 23 | 7 | 3191.7
2020 | 10 | 23 | 8 | 3297.2999
2020 | 10 | 23 | 9 | 3448
2020 | 10 | 23 | 10 | 3567.2001
2020 | 10 | 23 | 11 | 3723.1
2020 | 10 | 23 | 12 | 3788.75
2020 | 10 | 23 | 13 | 3830.7499
2020 | 10 | 23 | 14 | 3804.3
2020 | 10 | 23 | 15 | 3813.15
2020 | 10 | 23 | 16 | 3710.6499
2020 | 10 | 23 | 17 | 3590.7002
2020 | 10 | 23 | 18 | 3620
2020 | 10 | 23 | 19 | 3434.7
2020 | 10 | 23 | 20 | 3279.1001
2020 | 10 | 23 | 21 | 3129.4
2020 | 10 | 23 | 22 | 2898.8
2020 | 10 | 23 | 23 | 2722.0001
2020 | 10 | 24 | 0 | 2547.6
2020 | 10 | 24 | 1 | 2396.2
2020 | 10 | 24 | 2 | 2348.9001
2020 | 10 | 24 | 3 | 2313.2
2020 | 10 | 24 | 4 | 2311.9
2020 | 10 | 24 | 5 | 2405.3001
2020 | 10 | 24 | 6 | 2516.5
2020 | 10 | 24 | 7 | 2627.1
2020 | 10 | 24 | 8 | 2738.3
2020 | 10 | 24 | 9 | 2847.3999
2020 | 10 | 24 | 10 | 2870.4
2020 | 10 | 24 | 11 | 2865.3
2020 | 10 | 24 | 12 | 2841.6
2020 | 10 | 24 | 13 | 2801.9
2020 | 10 | 24 | 14 | 2790.9001
2020 | 10 | 24 | 15 | 2774.2999
2020 | 10 | 24 | 16 | 2802.6
2020 | 10 | 24 | 17 | 2845.6501
2020 | 10 | 24 | 18 | 2914.95
2020 | 10 | 24 | 19 | 2899
2020 | 10 | 24 | 20 | 2799.2001
2020 | 10 | 24 | 21 | 2683.6
2020 | 10 | 24 | 22 | 2576.1001
2020 | 10 | 24 | 23 | 2452
2020 | 10 | 25 | 0 | 2380.8
2020 | 10 | 25 | 1 | 2322.6002
2020 | 10 | 25 | 2 | 2301.9
2020 | 10 | 25 | 3 | 2298
2020 | 10 | 25 | 4 | 2325.0501
2020 | 10 | 25 | 5 | 2410.05
2020 | 10 | 25 | 6 | 2492.4
2020 | 10 | 25 | 7 | 2570.5501
2020 | 10 | 25 | 8 | 2726.45
2020 | 10 | 25 | 9 | 2788
2020 | 10 | 25 | 10 | 2838.4001
2020 | 10 | 25 | 11 | 2876.9
2020 | 10 | 25 | 12 | 2841
2020 | 10 | 25 | 13 | 2808.5001
2020 | 10 | 25 | 14 | 2819.25
2020 | 10 | 25 | 15 | 2792
2020 | 10 | 25 | 16 | 2871.85
2020 | 10 | 25 | 17 | 2929.0001
2020 | 10 | 25 | 18 | 2996.2
2020 | 10 | 25 | 19 | 2963.1
2020 | 10 | 25 | 20 | 2847.3002
2020 | 10 | 25 | 21 | 2708.85
2020 | 10 | 25 | 22 | 2591.15
2020 | 10 | 25 | 23 | 2467.5001
2020 | 10 | 26 | 0 | 2392.35
2020 | 10 | 26 | 1 | 2378.85
2020 | 10 | 26 | 2 | 2375.5001
2020 | 10 | 26 | 3 | 2428.7
2020 | 10 | 26 | 4 | 2587.4
2020 | 10 | 26 | 5 | 2848.4001
2020 | 10 | 26 | 6 | 3064.5
2020 | 10 | 26 | 7 | 3158.75
2020 | 10 | 26 | 8 | 3233.3501
2020 | 10 | 26 | 9 | 3301.4999
2020 | 10 | 26 | 10 | 3295.8
2020 | 10 | 26 | 11 | 3310.9001
2020 | 10 | 26 | 12 | 3306.9999
2020 | 10 | 26 | 13 | 3265.4
2020 | 10 | 26 | 14 | 3217.65
2020 | 10 | 26 | 15 | 3175.65
2020 | 10 | 26 | 16 | 3199.7
2020 | 10 | 26 | 17 | 3257.9001
2020 | 10 | 26 | 18 | 3306.2
2020 | 10 | 26 | 19 | 3241
2020 | 10 | 26 | 20 | 3119.3002
2020 | 10 | 26 | 21 | 2984.35
2020 | 10 | 26 | 22 | 2834.45
2020 | 10 | 26 | 23 | 2710.3002
2020 | 10 | 27 | 0 | 2635.7
2020 | 10 | 27 | 1 | 2584.9
2020 | 10 | 27 | 2 | 2558.9501
2020 | 10 | 27 | 3 | 2574.15
2020 | 10 | 27 | 4 | 2706.1
2020 | 10 | 27 | 5 | 2944.8002
2020 | 10 | 27 | 6 | 3181.9501
2020 | 10 | 27 | 7 | 3279.2501
2020 | 10 | 27 | 8 | 3338.95
2020 | 10 | 27 | 9 | 3350.7501
2020 | 10 | 27 | 10 | 3366.5
2020 | 10 | 27 | 11 | 3345.7
2020 | 10 | 27 | 12 | 3324.7
2020 | 10 | 27 | 13 | 3278.6
2020 | 10 | 27 | 14 | 3236.6
2020 | 10 | 27 | 15 | 3188.9
2020 | 10 | 27 | 16 | 3179.6
2020 | 10 | 27 | 17 | 3219.2
2020 | 10 | 27 | 18 | 3298.2
2020 | 10 | 27 | 19 | 3226.6
2020 | 10 | 27 | 20 | 3168.1
2020 | 10 | 27 | 21 | 2967.8
2020 | 10 | 27 | 22 | 2873.6
2020 | 10 | 27 | 23 | 2729.9
2020 | 10 | 28 | 0 | 2651.15
2020 | 10 | 28 | 1 | 2565.35
2020 | 10 | 28 | 2 | 2561.95
2020 | 10 | 28 | 3 | 2619.35
2020 | 10 | 28 | 4 | 2787.2
2020 | 10 | 28 | 5 | 2971.9
2020 | 10 | 28 | 6 | 3218.6
2020 | 10 | 28 | 7 | 3310.2
2020 | 10 | 28 | 8 | 3356.5
2020 | 10 | 28 | 9 | 3392.85
2020 | 10 | 28 | 10 | 3405.7999
2020 | 10 | 28 | 11 | 3392.9501
2020 | 10 | 28 | 12 | 3409.6
2020 | 10 | 28 | 13 | 3336.8501
2020 | 10 | 28 | 14 | 3322.05
2020 | 10 | 28 | 15 | 3285.0001
2020 | 10 | 28 | 16 | 3306.1501
2020 | 10 | 28 | 17 | 3323.1501
2020 | 10 | 28 | 18 | 3359.7
2020 | 10 | 28 | 19 | 3328.3
2020 | 10 | 28 | 20 | 3207
2020 | 10 | 28 | 21 | 3041
2020 | 10 | 28 | 22 | 2912.9001
2020 | 10 | 28 | 23 | 2800.1
2020 | 10 | 29 | 0 | 2720.05
2020 | 10 | 29 | 1 | 2653.9501
2020 | 10 | 29 | 2 | 2645.7
2020 | 10 | 29 | 3 | 2646
2020 | 10 | 29 | 4 | 2742.9333
2020 | 10 | 29 | 5 | 3001.8
2020 | 10 | 29 | 6 | 3226.9
2020 | 10 | 29 | 7 | 3311.7
2020 | 10 | 29 | 8 | 3397.7999
2020 | 10 | 29 | 9 | 3418.8999
2020 | 10 | 29 | 10 | 3470.3501
2020 | 10 | 29 | 11 | 3390.85
2020 | 10 | 29 | 12 | 3462.3
2020 | 10 | 29 | 13 | 3424.7001
2020 | 10 | 29 | 14 | 3388.0001
2020 | 10 | 29 | 15 | 3374.2001
2020 | 10 | 29 | 16 | 3326.2001
2020 | 10 | 29 | 17 | 3431.9001
2020 | 10 | 29 | 18 | 3426.2
2020 | 10 | 29 | 19 | 3374.9999
2020 | 10 | 29 | 20 | 3363.5
2020 | 10 | 29 | 21 | 3196.9
2020 | 10 | 29 | 22 | 3066.1
2020 | 10 | 29 | 23 | 2912.1
2020 | 10 | 30 | 0 | 2817.3
2020 | 10 | 30 | 1 | 2787
2020 | 10 | 30 | 2 | 2739.7
2020 | 10 | 30 | 3 | 2812.1
2020 | 10 | 30 | 4 | 2921.55
2020 | 10 | 30 | 5 | 3203.9501
2020 | 10 | 30 | 6 | 3402.1
2020 | 10 | 30 | 7 | 3547.9
2020 | 10 | 30 | 8 | 3609.3
2020 | 10 | 30 | 9 | 3671.05
2020 | 10 | 30 | 10 | 3593.0499
2020 | 10 | 30 | 11 | 3499.8999
2020 | 10 | 30 | 12 | 3486.7001
2020 | 10 | 30 | 13 | 3406.3999
2020 | 10 | 30 | 14 | 3292.4
2020 | 10 | 30 | 15 | 3238.2999
2020 | 10 | 30 | 16 | 3203.5
2020 | 10 | 30 | 17 | 3284.1499
2020 | 10 | 30 | 18 | 3419.25
2020 | 10 | 30 | 19 | 3373.3
2020 | 10 | 30 | 20 | 3322.0999
2020 | 10 | 30 | 21 | 3247.7
2020 | 10 | 30 | 22 | 3116.9
2020 | 10 | 30 | 23 | 3097.3
2020 | 10 | 31 | 0 | 3045.5
2020 | 10 | 31 | 1 | 2993.3
2020 | 10 | 31 | 2 | 3027
2020 | 10 | 31 | 3 | 2998.6
2020 | 10 | 31 | 4 | 3017
2020 | 10 | 31 | 5 | 3212.2999
2020 | 10 | 31 | 6 | 3327.2
2020 | 10 | 31 | 7 | 3370.8999
2020 | 10 | 31 | 8 | 3427.1
2020 | 10 | 31 | 9 | 3329.2
2020 | 10 | 31 | 10 | 3243
2020 | 10 | 31 | 11 | 3151.3
2020 | 10 | 31 | 12 | 3025.7001
2020 | 10 | 31 | 13 | 2938.2
2020 | 10 | 31 | 14 | 2895.6001
2020 | 10 | 31 | 15 | 2884.7001
2020 | 10 | 31 | 16 | 2828.5
2020 | 10 | 31 | 17 | 2852.4
2020 | 10 | 31 | 18 | 2977.9
2020 | 10 | 31 | 19 | 2988.7
2020 | 10 | 31 | 20 | 2844.2001
2020 | 10 | 31 | 21 | 2822.1
2020 | 10 | 31 | 22 | 2721.6
2020 | 10 | 31 | 23 | 2635.2
2020 | 11 | 1 | 0 | 2559.2
2020 | 11 | 1 | 1 | 2512.1
2020 | 11 | 1 | 2 | 2486.7
2020 | 11 | 1 | 3 | 2465.2
2020 | 11 | 1 | 4 | 2430.4
2020 | 11 | 1 | 5 | 2561.4
2020 | 11 | 1 | 6 | 2601.6
2020 | 11 | 1 | 7 | 2649
2020 | 11 | 1 | 8 | 2758.2001
2020 | 11 | 1 | 9 | 2919.8
2020 | 11 | 1 | 10 | 2879
2020 | 11 | 1 | 11 | 2926.3
2020 | 11 | 1 | 12 | 2909.2001
2020 | 11 | 1 | 13 | 2898.7
2020 | 11 | 1 | 14 | 2842.7999
2020 | 11 | 1 | 15 | 2860.4
2020 | 11 | 1 | 16 | 2902.2999
2020 | 11 | 1 | 17 | 3110.1
2020 | 11 | 1 | 18 | 3333.1
2020 | 11 | 1 | 19 | 3320.8
2020 | 11 | 1 | 20 | 3302.8
2020 | 11 | 1 | 21 | 3204
2020 | 11 | 1 | 22 | 3126.8
2020 | 11 | 1 | 23 | 3092.6
2020 | 11 | 2 | 0 | 3072.5
2020 | 11 | 2 | 1 | 3085.3
2020 | 11 | 2 | 2 | 3110.7
2020 | 11 | 2 | 3 | 3156.6
2020 | 11 | 2 | 4 | 3290.9
2020 | 11 | 2 | 5 | 3519.7999
2020 | 11 | 2 | 6 | 3840.6
2020 | 11 | 2 | 7 | 4053.2001
2020 | 11 | 2 | 8 | 4076.4001
2020 | 11 | 2 | 9 | 4001.0001
2020 | 11 | 2 | 10 | 3863.9
2020 | 11 | 2 | 11 | 3791.4
2020 | 11 | 2 | 12 | 3686.4
2020 | 11 | 2 | 13 | 3640.3999
2020 | 11 | 2 | 14 | 3549.85
2020 | 11 | 2 | 15 | 3431.5999
2020 | 11 | 2 | 16 | 3453
2020 | 11 | 2 | 17 | 3596.2001
2020 | 11 | 2 | 18 | 3792.1
2020 | 11 | 2 | 19 | 3774.5
2020 | 11 | 2 | 20 | 3732.3999
2020 | 11 | 2 | 21 | 3661.6
2020 | 11 | 2 | 22 | 3535.3
2020 | 11 | 2 | 23 | 3406.4
2020 | 11 | 3 | 0 | 3362
2020 | 11 | 3 | 1 | 3309.5999
2020 | 11 | 3 | 2 | 3274.9
2020 | 11 | 3 | 3 | 3273.9
2020 | 11 | 3 | 4 | 3321.1
2020 | 11 | 3 | 5 | 3469.7999
2020 | 11 | 3 | 6 | 3685.0001
2020 | 11 | 3 | 7 | 3823.9001
2020 | 11 | 3 | 8 | 3814.2
2020 | 11 | 3 | 9 | 3728.0001
2020 | 11 | 3 | 10 | 3598.9
2020 | 11 | 3 | 11 | 3538.0001
2020 | 11 | 3 | 12 | 3460.7001
2020 | 11 | 3 | 13 | 3408.6001
2020 | 11 | 3 | 14 | 3335.0999
2020 | 11 | 3 | 15 | 3251.6
2020 | 11 | 3 | 16 | 3201.7001
2020 | 11 | 3 | 17 | 3292.6
2020 | 11 | 3 | 18 | 3449.4
2020 | 11 | 3 | 19 | 3443.8
2020 | 11 | 3 | 20 | 3369.5999
2020 | 11 | 3 | 21 | 3278.6
2020 | 11 | 3 | 22 | 3238.5
2020 | 11 | 3 | 23 | 3104.4
2020 | 11 | 4 | 0 | 3030.8
2020 | 11 | 4 | 1 | 3018.1
2020 | 11 | 4 | 2 | 2951.7
2020 | 11 | 4 | 3 | 2947
2020 | 11 | 4 | 4 | 2962.3
2020 | 11 | 4 | 5 | 3180.4999
2020 | 11 | 4 | 6 | 3460.3
2020 | 11 | 4 | 7 | 3645.0001
2020 | 11 | 4 | 8 | 3640.3
2020 | 11 | 4 | 9 | 3565.5001
2020 | 11 | 4 | 10 | 3481.0999
2020 | 11 | 4 | 11 | 3449.2999
2020 | 11 | 4 | 12 | 3412.7
2020 | 11 | 4 | 13 | 3382.3999
2020 | 11 | 4 | 14 | 3371.7999
2020 | 11 | 4 | 15 | 3340.9
2020 | 11 | 4 | 16 | 3250.5
2020 | 11 | 4 | 17 | 3313.4
2020 | 11 | 4 | 18 | 3429
2020 | 11 | 4 | 19 | 3397.5
2020 | 11 | 4 | 20 | 3293.2999
2020 | 11 | 4 | 21 | 3190.3
2020 | 11 | 4 | 22 | 3074.6
2020 | 11 | 4 | 23 | 2934.2
2020 | 11 | 5 | 0 | 2870
2020 | 11 | 5 | 1 | 2807
2020 | 11 | 5 | 2 | 2773.9
2020 | 11 | 5 | 3 | 2768
2020 | 11 | 5 | 4 | 2772.5
2020 | 11 | 5 | 5 | 2898.3
2020 | 11 | 5 | 6 | 3212
2020 | 11 | 5 | 7 | 3376.6001
2020 | 11 | 5 | 8 | 3451.3999
2020 | 11 | 5 | 9 | 3441.9999
2020 | 11 | 5 | 10 | 3413.2001
2020 | 11 | 5 | 11 | 3350.9
2020 | 11 | 5 | 12 | 3382.7
2020 | 11 | 5 | 13 | 3352.9001
2020 | 11 | 5 | 14 | 3328.6
2020 | 11 | 5 | 15 | 3268.7
2020 | 11 | 5 | 16 | 3215.8
2020 | 11 | 5 | 17 | 3238.4
2020 | 11 | 5 | 18 | 3414.3
2020 | 11 | 5 | 19 | 3392.7
2020 | 11 | 5 | 20 | 3301.7999
2020 | 11 | 5 | 21 | 3176.1
2020 | 11 | 5 | 22 | 3095
2020 | 11 | 5 | 23 | 3017.3
2020 | 11 | 6 | 0 | 2894.1
2020 | 11 | 6 | 1 | 2903.1
2020 | 11 | 6 | 2 | 2829.2
2020 | 11 | 6 | 3 | 2808.6
2020 | 11 | 6 | 4 | 2878.4
2020 | 11 | 6 | 5 | 3015.6
2020 | 11 | 6 | 6 | 3262.3
2020 | 11 | 6 | 7 | 3421.5999
2020 | 11 | 6 | 8 | 3481.1001
2020 | 11 | 6 | 9 | 3393.6
2020 | 11 | 6 | 10 | 3381.4
2020 | 11 | 6 | 11 | 3359.5999
2020 | 11 | 6 | 12 | 3328.9001
2020 | 11 | 6 | 13 | 3315.8
2020 | 11 | 6 | 14 | 3284.9
2020 | 11 | 6 | 15 | 3303
2020 | 11 | 6 | 16 | 3242.6
2020 | 11 | 6 | 17 | 3242.1
2020 | 11 | 6 | 18 | 3329.5
2020 | 11 | 6 | 19 | 3217.7
2020 | 11 | 6 | 20 | 3125.8
2020 | 11 | 6 | 21 | 3007.3
2020 | 11 | 6 | 22 | 3019.9
2020 | 11 | 6 | 23 | 2881.1
2020 | 11 | 7 | 0 | 2810
2020 | 11 | 7 | 1 | 2719.7
2020 | 11 | 7 | 2 | 2683.2
2020 | 11 | 7 | 3 | 2629.5
2020 | 11 | 7 | 4 | 2687.1
2020 | 11 | 7 | 5 | 2755.8
2020 | 11 | 7 | 6 | 2870.7
2020 | 11 | 7 | 7 | 2963.8
2020 | 11 | 7 | 8 | 3023.6001
2020 | 11 | 7 | 9 | 2930.6
2020 | 11 | 7 | 10 | 2889.6
2020 | 11 | 7 | 11 | 2870
2020 | 11 | 7 | 12 | 2880.1
2020 | 11 | 7 | 13 | 2954.4
2020 | 11 | 7 | 14 | 2906.1001
2020 | 11 | 7 | 15 | 2974.5
2020 | 11 | 7 | 16 | 2968.7
2020 | 11 | 7 | 17 | 2995.1
2020 | 11 | 7 | 18 | 3017.9
2020 | 11 | 7 | 19 | 2969.1
2020 | 11 | 7 | 20 | 2947.6
2020 | 11 | 7 | 21 | 2839.3
2020 | 11 | 7 | 22 | 2717.8
2020 | 11 | 7 | 23 | 2591.5
2020 | 11 | 8 | 0 | 2527.9
2020 | 11 | 8 | 1 | 2409.1
2020 | 11 | 8 | 2 | 2377.5
2020 | 11 | 8 | 3 | 2347.5
2020 | 11 | 8 | 4 | 2335.6
2020 | 11 | 8 | 5 | 2368.4
2020 | 11 | 8 | 6 | 2474.7
2020 | 11 | 8 | 7 | 2538.5
2020 | 11 | 8 | 8 | 2630.7
2020 | 11 | 8 | 9 | 2750.2
2020 | 11 | 8 | 10 | 2777.7
2020 | 11 | 8 | 11 | 2877.5
2020 | 11 | 8 | 12 | 2912.7001
2020 | 11 | 8 | 13 | 3036
2020 | 11 | 8 | 14 | 3080.8
2020 | 11 | 8 | 15 | 3159.7
2020 | 11 | 8 | 16 | 3156.6
2020 | 11 | 8 | 17 | 3185.7
2020 | 11 | 8 | 18 | 3287
2020 | 11 | 8 | 19 | 3185
2020 | 11 | 8 | 20 | 3070.4
2020 | 11 | 8 | 21 | 2958
2020 | 11 | 8 | 22 | 2788.1
2020 | 11 | 8 | 23 | 2649.1
2020 | 11 | 9 | 0 | 2501.1
2020 | 11 | 9 | 1 | 2475.9
2020 | 11 | 9 | 2 | 2421.8
2020 | 11 | 9 | 3 | 2444.1
2020 | 11 | 9 | 4 | 2453.9
2020 | 11 | 9 | 5 | 2608.4
2020 | 11 | 9 | 6 | 2890.1
2020 | 11 | 9 | 7 | 3035.6
2020 | 11 | 9 | 8 | 3196.7
2020 | 11 | 9 | 9 | 3295.0001
2020 | 11 | 9 | 10 | 3310.7001
2020 | 11 | 9 | 11 | 3451
2020 | 11 | 9 | 12 | 3540.7001
2020 | 11 | 9 | 13 | 3645.1
2020 | 11 | 9 | 14 | 3659.9
2020 | 11 | 9 | 15 | 3694.2
2020 | 11 | 9 | 16 | 3610.2
2020 | 11 | 9 | 17 | 3665.8
2020 | 11 | 9 | 18 | 3552.8999
2020 | 11 | 9 | 19 | 3419.9
2020 | 11 | 9 | 20 | 3297.2
2020 | 11 | 9 | 21 | 3141.9
2020 | 11 | 9 | 22 | 2975.9
2020 | 11 | 9 | 23 | 2824.5
2020 | 11 | 10 | 0 | 2670.2
2020 | 11 | 10 | 1 | 2573.2
2020 | 11 | 10 | 2 | 2476.1
2020 | 11 | 10 | 3 | 2452.8
2020 | 11 | 10 | 4 | 2463.6
2020 | 11 | 10 | 5 | 2571.7
2020 | 11 | 10 | 6 | 2814.3
2020 | 11 | 10 | 7 | 2991.2001
2020 | 11 | 10 | 8 | 3105.8
2020 | 11 | 10 | 9 | 3237.5
2020 | 11 | 10 | 10 | 3336.6001
2020 | 11 | 10 | 11 | 3423.3
2020 | 11 | 10 | 12 | 3547.7
2020 | 11 | 10 | 13 | 3634.8999
2020 | 11 | 10 | 14 | 3672.3
2020 | 11 | 10 | 15 | 3654.4
2020 | 11 | 10 | 16 | 3569.7001
2020 | 11 | 10 | 17 | 3633.2999
2020 | 11 | 10 | 18 | 3742.9
2020 | 11 | 10 | 19 | 3665.1
2020 | 11 | 10 | 20 | 3560.3
2020 | 11 | 10 | 21 | 3427.3
2020 | 11 | 10 | 22 | 3265.8
2020 | 11 | 10 | 23 | 3119.7
2020 | 11 | 11 | 0 | 2950.5
2020 | 11 | 11 | 1 | 2823.3
2020 | 11 | 11 | 2 | 2727.8
2020 | 11 | 11 | 3 | 2686.2
2020 | 11 | 11 | 4 | 2607.8
2020 | 11 | 11 | 5 | 2685.6
2020 | 11 | 11 | 6 | 2861.8
2020 | 11 | 11 | 7 | 3028.4
2020 | 11 | 11 | 8 | 3111.5
2020 | 11 | 11 | 9 | 3224.9
2020 | 11 | 11 | 10 | 3293.7
2020 | 11 | 11 | 11 | 3302.3999
2020 | 11 | 11 | 12 | 3358.8999
2020 | 11 | 11 | 13 | 3323.3
2020 | 11 | 11 | 14 | 3339.3999
2020 | 11 | 11 | 15 | 3310.1
2020 | 11 | 11 | 16 | 3273.2
2020 | 11 | 11 | 17 | 3347.2
2020 | 11 | 11 | 18 | 3412.9
2020 | 11 | 11 | 19 | 3352.6
2020 | 11 | 11 | 20 | 3275.8999
2020 | 11 | 11 | 21 | 3116.2
2020 | 11 | 11 | 22 | 3032.3
2020 | 11 | 11 | 23 | 2938.2
2020 | 11 | 12 | 0 | 2809.3
2020 | 11 | 12 | 1 | 2743.1
2020 | 11 | 12 | 2 | 2712.7
2020 | 11 | 12 | 3 | 2743.8
2020 | 11 | 12 | 4 | 2791.4
2020 | 11 | 12 | 5 | 2964
2020 | 11 | 12 | 6 | 3290.1
2020 | 11 | 12 | 7 | 3532.3
2020 | 11 | 12 | 8 | 3653.2999
2020 | 11 | 12 | 9 | 3651.8999
2020 | 11 | 12 | 10 | 3613.1
2020 | 11 | 12 | 11 | 3544.2
2020 | 11 | 12 | 12 | 3441.7999
2020 | 11 | 12 | 13 | 3458.7
2020 | 11 | 12 | 14 | 3340.7
2020 | 11 | 12 | 15 | 3285.4
2020 | 11 | 12 | 16 | 3233.7
2020 | 11 | 12 | 17 | 3375.2001
2020 | 11 | 12 | 18 | 3517.2
2020 | 11 | 12 | 19 | 3461.8
2020 | 11 | 12 | 20 | 3450.2
2020 | 11 | 12 | 21 | 3368.05
2020 | 11 | 12 | 22 | 3232.95
2020 | 11 | 12 | 23 | 3115.5
2020 | 11 | 13 | 0 | 2995.6
2020 | 11 | 13 | 1 | 3012.1
2020 | 11 | 13 | 2 | 2941.4
2020 | 11 | 13 | 3 | 2973.2
2020 | 11 | 13 | 4 | 2926.5
2020 | 11 | 13 | 5 | 3044.6
2020 | 11 | 13 | 6 | 3358.9
2020 | 11 | 13 | 7 | 3479.8999
2020 | 11 | 13 | 8 | 3538.9999
2020 | 11 | 13 | 9 | 3485.9001
2020 | 11 | 13 | 10 | 3401.1001
2020 | 11 | 13 | 11 | 3414
2020 | 11 | 13 | 12 | 3367.9999
2020 | 11 | 13 | 13 | 3223.4
2020 | 11 | 13 | 14 | 3222.1001
2020 | 11 | 13 | 15 | 3120.7
2020 | 11 | 13 | 16 | 3191.7
2020 | 11 | 13 | 17 | 3185.25
2020 | 11 | 13 | 18 | 3332.85
2020 | 11 | 13 | 19 | 3340.1
2020 | 11 | 13 | 20 | 3325.3999
2020 | 11 | 13 | 21 | 3226
2020 | 11 | 13 | 22 | 3163.8
2020 | 11 | 13 | 23 | 3143.2
2020 | 11 | 14 | 0 | 3047.5
2020 | 11 | 14 | 1 | 3024.6
2020 | 11 | 14 | 2 | 3050.3
2020 | 11 | 14 | 3 | 3062.3
2020 | 11 | 14 | 4 | 2979.9
2020 | 11 | 14 | 5 | 3087.0089
2020 | 11 | 14 | 6 | 3185.4999
2020 | 11 | 14 | 7 | 3252.4
2020 | 11 | 14 | 8 | 3327.1
2020 | 11 | 14 | 9 | 3348.9999
2020 | 11 | 14 | 10 | 3330.2001
2020 | 11 | 14 | 11 | 3235.4
2020 | 11 | 14 | 12 | 3186.1
2020 | 11 | 14 | 13 | 3154.5
2020 | 11 | 14 | 14 | 3092
2020 | 11 | 14 | 15 | 3026.1001
2020 | 11 | 14 | 16 | 3086.2001
2020 | 11 | 14 | 17 | 3160.4
2020 | 11 | 14 | 18 | 3189
2020 | 11 | 14 | 19 | 3137.2
2020 | 11 | 14 | 20 | 3060.5
2020 | 11 | 14 | 21 | 2952.6
2020 | 11 | 14 | 22 | 2839.4
2020 | 11 | 14 | 23 | 2757
2020 | 11 | 15 | 0 | 2623.8
2020 | 11 | 15 | 1 | 2546.7
2020 | 11 | 15 | 2 | 2505.8
2020 | 11 | 15 | 3 | 2467.4
2020 | 11 | 15 | 4 | 2481
2020 | 11 | 15 | 5 | 2483.8
2020 | 11 | 15 | 6 | 2511.7
2020 | 11 | 15 | 7 | 2602.5
2020 | 11 | 15 | 8 | 2672.2999
2020 | 11 | 15 | 9 | 2778
2020 | 11 | 15 | 10 | 2867.5
2020 | 11 | 15 | 11 | 2907.2
2020 | 11 | 15 | 12 | 2931.2001
2020 | 11 | 15 | 13 | 2910
2020 | 11 | 15 | 14 | 2919.9
2020 | 11 | 15 | 15 | 2880.1001
2020 | 11 | 15 | 16 | 2933.4
2020 | 11 | 15 | 17 | 3093.2
2020 | 11 | 15 | 18 | 3240.5
2020 | 11 | 15 | 19 | 3224.1
2020 | 11 | 15 | 20 | 3202.4
2020 | 11 | 15 | 21 | 3121.45
2020 | 11 | 15 | 22 | 3025.2
2020 | 11 | 15 | 23 | 2941.45
2020 | 11 | 16 | 0 | 2900.6
2020 | 11 | 16 | 1 | 2882.2
2020 | 11 | 16 | 2 | 2873.75
2020 | 11 | 16 | 3 | 2929.45
2020 | 11 | 16 | 4 | 3034.4
2020 | 11 | 16 | 5 | 3230.3999
2020 | 11 | 16 | 6 | 3555.9
2020 | 11 | 16 | 7 | 3796.5999
2020 | 11 | 16 | 8 | 3846.2
2020 | 11 | 16 | 9 | 3727.6001
2020 | 11 | 16 | 10 | 3644.8999
2020 | 11 | 16 | 11 | 3554.9
2020 | 11 | 16 | 12 | 3560.4999
2020 | 11 | 16 | 13 | 3480.5999
2020 | 11 | 16 | 14 | 3400.3501
2020 | 11 | 16 | 15 | 3320.45
2020 | 11 | 16 | 16 | 3337.3
2020 | 11 | 16 | 17 | 3483.95
2020 | 11 | 16 | 18 | 3645.65
2020 | 11 | 16 | 19 | 3569.1
2020 | 11 | 16 | 20 | 3584.5999
2020 | 11 | 16 | 21 | 3494.1
2020 | 11 | 16 | 22 | 3380.7
2020 | 11 | 16 | 23 | 3245.8
2020 | 11 | 17 | 0 | 3164.2
2020 | 11 | 17 | 1 | 3087.1
2020 | 11 | 17 | 2 | 3032.3
2020 | 11 | 17 | 3 | 3036.25
2020 | 11 | 17 | 4 | 3065.45
2020 | 11 | 17 | 5 | 3214.6
2020 | 11 | 17 | 6 | 3499.2499
2020 | 11 | 17 | 7 | 3690
2020 | 11 | 17 | 8 | 3711.6501
2020 | 11 | 17 | 9 | 3678.2999
2020 | 11 | 17 | 10 | 3675.95
2020 | 11 | 17 | 11 | 3629.3999
2020 | 11 | 17 | 12 | 3613.4501
2020 | 11 | 17 | 13 | 3576.5999
2020 | 11 | 17 | 14 | 3526.3
2020 | 11 | 17 | 15 | 3471.95
2020 | 11 | 17 | 16 | 3469.2999
2020 | 11 | 17 | 17 | 3631.85
2020 | 11 | 17 | 18 | 3833.1
2020 | 11 | 17 | 19 | 3863.65
2020 | 11 | 17 | 20 | 3778.25
2020 | 11 | 17 | 21 | 3731.8
2020 | 11 | 17 | 22 | 3610.5999
2020 | 11 | 17 | 23 | 3534.7
2020 | 11 | 18 | 0 | 3521.3
2020 | 11 | 18 | 1 | 3454.75
2020 | 11 | 18 | 2 | 3477.5499
2020 | 11 | 18 | 3 | 3491.8
2020 | 11 | 18 | 4 | 3553
2020 | 11 | 18 | 5 | 3725
2020 | 11 | 18 | 6 | 4017.8999
2020 | 11 | 18 | 7 | 4241.95
2020 | 11 | 18 | 8 | 4214.4501
2020 | 11 | 18 | 9 | 4103.0999
2020 | 11 | 18 | 10 | 3959.0001
2020 | 11 | 18 | 11 | 3831.9
2020 | 11 | 18 | 12 | 3771.4
2020 | 11 | 18 | 13 | 3690.6001
2020 | 11 | 18 | 14 | 3574.7
2020 | 11 | 18 | 15 | 3528.4001
2020 | 11 | 18 | 16 | 3458.3
2020 | 11 | 18 | 17 | 3651.7001
2020 | 11 | 18 | 18 | 3863.1
2020 | 11 | 18 | 19 | 3835.8
2020 | 11 | 18 | 20 | 3795.5
2020 | 11 | 18 | 21 | 3737.5
2020 | 11 | 18 | 22 | 3616.3999
2020 | 11 | 18 | 23 | 3493.65
2020 | 11 | 19 | 0 | 3376.95
2020 | 11 | 19 | 1 | 3308.6
2020 | 11 | 19 | 2 | 3249.3
2020 | 11 | 19 | 3 | 3262.9999
2020 | 11 | 19 | 4 | 3319.4
2020 | 11 | 19 | 5 | 3462.9
2020 | 11 | 19 | 6 | 3692.4
2020 | 11 | 19 | 7 | 3852.25
2020 | 11 | 19 | 8 | 3837.45
2020 | 11 | 19 | 9 | 3723.3
2020 | 11 | 19 | 10 | 3597.7
2020 | 11 | 19 | 11 | 3600.5001
2020 | 11 | 19 | 12 | 3534.5
2020 | 11 | 19 | 13 | 3469.7
2020 | 11 | 19 | 14 | 3413
2020 | 11 | 19 | 15 | 3378.4001
2020 | 11 | 19 | 16 | 3269.2
2020 | 11 | 19 | 17 | 3365.7499
2020 | 11 | 19 | 18 | 3551.45
2020 | 11 | 19 | 19 | 3474.25
2020 | 11 | 19 | 20 | 3441.75
2020 | 11 | 19 | 21 | 3367.6
2020 | 11 | 19 | 22 | 3205.3
2020 | 11 | 19 | 23 | 3061.7
2020 | 11 | 20 | 0 | 2948.6
2020 | 11 | 20 | 1 | 2981.1
2020 | 11 | 20 | 2 | 2914.7
2020 | 11 | 20 | 3 | 2878.4
2020 | 11 | 20 | 4 | 2919.65
2020 | 11 | 20 | 5 | 3022.05
2020 | 11 | 20 | 6 | 3289.4
2020 | 11 | 20 | 7 | 3422.85
2020 | 11 | 20 | 8 | 3538.3499
2020 | 11 | 20 | 9 | 3482.6001
2020 | 11 | 20 | 10 | 3425.1499
2020 | 11 | 20 | 11 | 3400.05
2020 | 11 | 20 | 12 | 3304.4999
2020 | 11 | 20 | 13 | 3362.2
2020 | 11 | 20 | 14 | 3271.85
2020 | 11 | 20 | 15 | 3183.25
2020 | 11 | 20 | 16 | 3210.3
2020 | 11 | 20 | 17 | 3279.7
2020 | 11 | 20 | 18 | 3363.7999
2020 | 11 | 20 | 19 | 3305.8
2020 | 11 | 20 | 20 | 3263.4
2020 | 11 | 20 | 21 | 3104.2
2020 | 11 | 20 | 22 | 3069
2020 | 11 | 20 | 23 | 2868.6
2020 | 11 | 21 | 0 | 2755.5
2020 | 11 | 21 | 1 | 2667.1
2020 | 11 | 21 | 2 | 2598.5
2020 | 11 | 21 | 3 | 2600.3
2020 | 11 | 21 | 4 | 2590.8
2020 | 11 | 21 | 5 | 2592.8
2020 | 11 | 21 | 6 | 2714.3
2020 | 11 | 21 | 7 | 2786.3
2020 | 11 | 21 | 8 | 2883.2
2020 | 11 | 21 | 9 | 2970.6
2020 | 11 | 21 | 10 | 3050.5
2020 | 11 | 21 | 11 | 2995
2020 | 11 | 21 | 12 | 3052.95
2020 | 11 | 21 | 13 | 3020.85
2020 | 11 | 21 | 14 | 2968.75
2020 | 11 | 21 | 15 | 3009.55
2020 | 11 | 21 | 16 | 2970.5
2020 | 11 | 21 | 17 | 3124.5
2020 | 11 | 21 | 18 | 3104.2
2020 | 11 | 21 | 19 | 3073.8
2020 | 11 | 21 | 20 | 3011.8
2020 | 11 | 21 | 21 | 2886.85
2020 | 11 | 21 | 22 | 2867.8
2020 | 11 | 21 | 23 | 2680.75
2020 | 11 | 22 | 0 | 2564.6
2020 | 11 | 22 | 1 | 2574.6
2020 | 11 | 22 | 2 | 2488.65
2020 | 11 | 22 | 3 | 2454.45
2020 | 11 | 22 | 4 | 2462.7
2020 | 11 | 22 | 5 | 2533.4
2020 | 11 | 22 | 6 | 2602
2020 | 11 | 22 | 7 | 2737.05
2020 | 11 | 22 | 8 | 2827.05
2020 | 11 | 22 | 9 | 2943.4
2020 | 11 | 22 | 10 | 3014.7001
2020 | 11 | 22 | 11 | 3051.3
2020 | 11 | 22 | 12 | 3105.6
2020 | 11 | 22 | 13 | 3080.9
2020 | 11 | 22 | 14 | 3100.1
2020 | 11 | 22 | 15 | 3063.25
2020 | 11 | 22 | 16 | 3148.0499
2020 | 11 | 22 | 17 | 3283.1
2020 | 11 | 22 | 18 | 3369.35
2020 | 11 | 22 | 19 | 3328.35
2020 | 11 | 22 | 20 | 3270.3
2020 | 11 | 22 | 21 | 3206.7
2020 | 11 | 22 | 22 | 3109.7
2020 | 11 | 22 | 23 | 3033.65
2020 | 11 | 23 | 0 | 2995.5
2020 | 11 | 23 | 1 | 2885.4501
2020 | 11 | 23 | 2 | 2923.1
2020 | 11 | 23 | 3 | 2958.1
2020 | 11 | 23 | 4 | 3056.7
2020 | 11 | 23 | 5 | 3276.0499
2020 | 11 | 23 | 6 | 3568.15
2020 | 11 | 23 | 7 | 3775.9001
2020 | 11 | 23 | 8 | 3842.1
2020 | 11 | 23 | 9 | 3860.6001
2020 | 11 | 23 | 10 | 3784.6001
2020 | 11 | 23 | 11 | 3723.5
2020 | 11 | 23 | 12 | 3615.8
2020 | 11 | 23 | 13 | 3553.5999
2020 | 11 | 23 | 14 | 3474.7
2020 | 11 | 23 | 15 | 3432.6499
2020 | 11 | 23 | 16 | 3459.1501
2020 | 11 | 23 | 17 | 3605.1
2020 | 11 | 23 | 18 | 3777.5
2020 | 11 | 23 | 19 | 3745.85
2020 | 11 | 23 | 20 | 3737.1499
2020 | 11 | 23 | 21 | 3595.4
2020 | 11 | 23 | 22 | 3468.55
2020 | 11 | 23 | 23 | 3417
2020 | 11 | 24 | 0 | 3348.35
2020 | 11 | 24 | 1 | 3219.9999
2020 | 11 | 24 | 2 | 3142.3
2020 | 11 | 24 | 3 | 3137.85
2020 | 11 | 24 | 4 | 3179.25
2020 | 11 | 24 | 5 | 3279.6
2020 | 11 | 24 | 6 | 3586.0999
2020 | 11 | 24 | 7 | 3746.7501
2020 | 11 | 24 | 8 | 3828.1501
2020 | 11 | 24 | 9 | 3844.7999
2020 | 11 | 24 | 10 | 3730.7
2020 | 11 | 24 | 11 | 3662.6001
2020 | 11 | 24 | 12 | 3613.9999
2020 | 11 | 24 | 13 | 3480.2
2020 | 11 | 24 | 14 | 3465.8
2020 | 11 | 24 | 15 | 3414.9999
2020 | 11 | 24 | 16 | 3446.3999
2020 | 11 | 24 | 17 | 3589.7
2020 | 11 | 24 | 18 | 3680.95
2020 | 11 | 24 | 19 | 3676.25
2020 | 11 | 24 | 20 | 3594.8499
2020 | 11 | 24 | 21 | 3506.9
2020 | 11 | 24 | 22 | 3358.65
2020 | 11 | 24 | 23 | 3192.3
2020 | 11 | 25 | 0 | 3108.2
2020 | 11 | 25 | 1 | 3006.9
2020 | 11 | 25 | 2 | 2948.7
2020 | 11 | 25 | 3 | 2930.3
2020 | 11 | 25 | 4 | 2906.1
2020 | 11 | 25 | 5 | 3002.6
2020 | 11 | 25 | 6 | 3241.3999
2020 | 11 | 25 | 7 | 3400
2020 | 11 | 25 | 8 | 3463.2
2020 | 11 | 25 | 9 | 3563.5
2020 | 11 | 25 | 10 | 3580.5999
2020 | 11 | 25 | 11 | 3576.9999
2020 | 11 | 25 | 12 | 3554.35
2020 | 11 | 25 | 13 | 3564.2501
2020 | 11 | 25 | 14 | 3456.85
2020 | 11 | 25 | 15 | 3409.55
2020 | 11 | 25 | 16 | 3343.6
2020 | 11 | 25 | 17 | 3457.9
2020 | 11 | 25 | 18 | 3519.1
2020 | 11 | 25 | 19 | 3413.4
2020 | 11 | 25 | 20 | 3328.7999
2020 | 11 | 25 | 21 | 3264.3
2020 | 11 | 25 | 22 | 3079.3
2020 | 11 | 25 | 23 | 2919.6
2020 | 11 | 26 | 0 | 2780.35
2020 | 11 | 26 | 1 | 2671.45
2020 | 11 | 26 | 2 | 2547.2
2020 | 11 | 26 | 3 | 2543.9
2020 | 11 | 26 | 4 | 2502.6
2020 | 11 | 26 | 5 | 2544.45
2020 | 11 | 26 | 6 | 2578.55
2020 | 11 | 26 | 7 | 2637.15
2020 | 11 | 26 | 8 | 2766.15
2020 | 11 | 26 | 9 | 2901.5
2020 | 11 | 26 | 10 | 3066.4
2020 | 11 | 26 | 11 | 3126.6
2020 | 11 | 26 | 12 | 3091.5
2020 | 11 | 26 | 13 | 2999.4
2020 | 11 | 26 | 14 | 2936
2020 | 11 | 26 | 15 | 2896.45
2020 | 11 | 26 | 16 | 2835.5499
2020 | 11 | 26 | 17 | 2853.2
2020 | 11 | 26 | 18 | 2850.1
2020 | 11 | 26 | 19 | 2816
2020 | 11 | 26 | 20 | 2815
2020 | 11 | 26 | 21 | 2801.35
2020 | 11 | 26 | 22 | 2742.2
2020 | 11 | 26 | 23 | 2664.85
2020 | 11 | 27 | 0 | 2592
2020 | 11 | 27 | 1 | 2515.9
2020 | 11 | 27 | 2 | 2470.8
2020 | 11 | 27 | 3 | 2516
2020 | 11 | 27 | 4 | 2565.1
2020 | 11 | 27 | 5 | 2636.5
2020 | 11 | 27 | 6 | 2758.9
2020 | 11 | 27 | 7 | 2791.1
2020 | 11 | 27 | 8 | 2890.3501
2020 | 11 | 27 | 9 | 2882.75
2020 | 11 | 27 | 10 | 2865.7
2020 | 11 | 27 | 11 | 2797.2001
2020 | 11 | 27 | 12 | 2764.5
2020 | 11 | 27 | 13 | 2732.3
2020 | 11 | 27 | 14 | 2671.3
2020 | 11 | 27 | 15 | 2680.7001
2020 | 11 | 27 | 16 | 2698
2020 | 11 | 27 | 17 | 2855.4
2020 | 11 | 27 | 18 | 2958.1
2020 | 11 | 27 | 19 | 2940.1
2020 | 11 | 27 | 20 | 2912
2020 | 11 | 27 | 21 | 2856.1
2020 | 11 | 27 | 22 | 2777.7
2020 | 11 | 27 | 23 | 2712.5
2020 | 11 | 28 | 0 | 2632.7
2020 | 11 | 28 | 1 | 2611.4
2020 | 11 | 28 | 2 | 2594.3
2020 | 11 | 28 | 3 | 2605.15
2020 | 11 | 28 | 4 | 2642.2
2020 | 11 | 28 | 5 | 2710.55
2020 | 11 | 28 | 6 | 2825.2
2020 | 11 | 28 | 7 | 2979.7999
2020 | 11 | 28 | 8 | 3066.4
2020 | 11 | 28 | 9 | 3104.8
2020 | 11 | 28 | 10 | 3087.2
2020 | 11 | 28 | 11 | 3003.7
2020 | 11 | 28 | 12 | 2948.1
2020 | 11 | 28 | 13 | 2846.2999
2020 | 11 | 28 | 14 | 2797.1
2020 | 11 | 28 | 15 | 2773.75
2020 | 11 | 28 | 16 | 2802.35
2020 | 11 | 28 | 17 | 2993.5
2020 | 11 | 28 | 18 | 3161.2
2020 | 11 | 28 | 19 | 3235.7
2020 | 11 | 28 | 20 | 3225.5
2020 | 11 | 28 | 21 | 3195.3
2020 | 11 | 28 | 22 | 3180.4
2020 | 11 | 28 | 23 | 3104.5
2020 | 11 | 29 | 0 | 3045.5
2020 | 11 | 29 | 1 | 3044.7
2020 | 11 | 29 | 2 | 3021.35
2020 | 11 | 29 | 3 | 3058.45
2020 | 11 | 29 | 4 | 3102.35
2020 | 11 | 29 | 5 | 3153.8499
2020 | 11 | 29 | 6 | 3280.4
2020 | 11 | 29 | 7 | 3391.2
2020 | 11 | 29 | 8 | 3424.9
2020 | 11 | 29 | 9 | 3373.3
2020 | 11 | 29 | 10 | 3241.7
2020 | 11 | 29 | 11 | 3160.7
2020 | 11 | 29 | 12 | 3098.05
2020 | 11 | 29 | 13 | 3012.85
2020 | 11 | 29 | 14 | 2951.9501
2020 | 11 | 29 | 15 | 2952.8
2020 | 11 | 29 | 16 | 3003.25
2020 | 11 | 29 | 17 | 3189.35
2020 | 11 | 29 | 18 | 3277.25
2020 | 11 | 29 | 19 | 3249.4501
2020 | 11 | 29 | 20 | 3178.75
2020 | 11 | 29 | 21 | 3104.5
2020 | 11 | 29 | 22 | 2983.9
2020 | 11 | 29 | 23 | 2876.8
2020 | 11 | 30 | 0 | 2811.8
2020 | 11 | 30 | 1 | 2789.5
2020 | 11 | 30 | 2 | 2778
2020 | 11 | 30 | 3 | 2803.8
2020 | 11 | 30 | 4 | 2907.05
2020 | 11 | 30 | 5 | 3099.75
2020 | 11 | 30 | 6 | 3421.4
2020 | 11 | 30 | 7 | 3706.9
2020 | 11 | 30 | 8 | 3868.1
2020 | 11 | 30 | 9 | 3977.6001
2020 | 11 | 30 | 10 | 4093.7
2020 | 11 | 30 | 11 | 4113.4001
2020 | 11 | 30 | 12 | 4156.2
2020 | 11 | 30 | 13 | 4114.5
2020 | 11 | 30 | 14 | 4134.6
2020 | 11 | 30 | 15 | 4114.35
2020 | 11 | 30 | 16 | 4128.25
2020 | 11 | 30 | 17 | 4313
2020 | 11 | 30 | 18 | 4393.1
2020 | 11 | 30 | 19 | 4338.2
2020 | 11 | 30 | 20 | 4317.15
2020 | 11 | 30 | 21 | 4227.4999
2020 | 11 | 30 | 22 | 4067.45
2020 | 11 | 30 | 23 | 3937.35
2020 | 12 | 1 | 0 | 3826.65
2020 | 12 | 1 | 1 | 3748.0999
2020 | 12 | 1 | 2 | 3729.15
2020 | 12 | 1 | 3 | 3734.55
2020 | 12 | 1 | 4 | 3752.6
2020 | 12 | 1 | 5 | 3883.5999
2020 | 12 | 1 | 6 | 4134.8
2020 | 12 | 1 | 7 | 4381.6
2020 | 12 | 1 | 8 | 4439
2020 | 12 | 1 | 9 | 4442.2999
2020 | 12 | 1 | 10 | 4408.85
2020 | 12 | 1 | 11 | 4384.05
2020 | 12 | 1 | 12 | 4374.3
2020 | 12 | 1 | 13 | 4370.1
2020 | 12 | 1 | 14 | 4318.55
2020 | 12 | 1 | 15 | 4234.3501
2020 | 12 | 1 | 16 | 4216.7999
2020 | 12 | 1 | 17 | 4372.8
2020 | 12 | 1 | 18 | 4498.75
2020 | 12 | 1 | 19 | 4457.6501
2020 | 12 | 1 | 20 | 4418.7999
2020 | 12 | 1 | 21 | 4346.9501
2020 | 12 | 1 | 22 | 4210.45
2020 | 12 | 1 | 23 | 4109.9
2020 | 12 | 2 | 0 | 4033.7999
2020 | 12 | 2 | 1 | 4001.3
2020 | 12 | 2 | 2 | 4016.35
2020 | 12 | 2 | 3 | 4051.6499
2020 | 12 | 2 | 4 | 4106.1
2020 | 12 | 2 | 5 | 4312.2499
2020 | 12 | 2 | 6 | 4601.45
2020 | 12 | 2 | 7 | 4821.6
2020 | 12 | 2 | 8 | 4872.85
2020 | 12 | 2 | 9 | 4651.6501
2020 | 12 | 2 | 10 | 4440.55
2020 | 12 | 2 | 11 | 4220.65
2020 | 12 | 2 | 12 | 4107.8999
2020 | 12 | 2 | 13 | 3965.7
2020 | 12 | 2 | 14 | 3854.7
2020 | 12 | 2 | 15 | 3754.15
2020 | 12 | 2 | 16 | 3785.35
2020 | 12 | 2 | 17 | 3995.3
2020 | 12 | 2 | 18 | 4225.7
2020 | 12 | 2 | 19 | 4264
2020 | 12 | 2 | 20 | 4268.5
2020 | 12 | 2 | 21 | 4202.1
2020 | 12 | 2 | 22 | 4158.2999
2020 | 12 | 2 | 23 | 4016.1
2020 | 12 | 3 | 0 | 3944
2020 | 12 | 3 | 1 | 3937.8
2020 | 12 | 3 | 2 | 3864.3
2020 | 12 | 3 | 3 | 3890.4999
2020 | 12 | 3 | 4 | 3971.3
2020 | 12 | 3 | 5 | 4153.1
2020 | 12 | 3 | 6 | 4418.7999
2020 | 12 | 3 | 7 | 4589.1
2020 | 12 | 3 | 8 | 4660.7
2020 | 12 | 3 | 9 | 4604.8
2020 | 12 | 3 | 10 | 4440.4999
2020 | 12 | 3 | 11 | 4260.2501
2020 | 12 | 3 | 12 | 4165.25
2020 | 12 | 3 | 13 | 3999
2020 | 12 | 3 | 14 | 3893.4
2020 | 12 | 3 | 15 | 3879.7999
2020 | 12 | 3 | 16 | 3852.75
2020 | 12 | 3 | 17 | 4012.75
2020 | 12 | 3 | 18 | 4085.2
2020 | 12 | 3 | 19 | 4052.1
2020 | 12 | 3 | 20 | 3953.7999
2020 | 12 | 3 | 21 | 3829.85
2020 | 12 | 3 | 22 | 3708.1
2020 | 12 | 3 | 23 | 3544.05
2020 | 12 | 4 | 0 | 3402.85
2020 | 12 | 4 | 1 | 3333.9999
2020 | 12 | 4 | 2 | 3269.65
2020 | 12 | 4 | 3 | 3227.8
2020 | 12 | 4 | 4 | 3247.4
2020 | 12 | 4 | 5 | 3349.8499
2020 | 12 | 4 | 6 | 3563.55
2020 | 12 | 4 | 7 | 3767.6
2020 | 12 | 4 | 8 | 3872.55
2020 | 12 | 4 | 9 | 3928.3
2020 | 12 | 4 | 10 | 3903.1499
2020 | 12 | 4 | 11 | 3921.7
2020 | 12 | 4 | 12 | 3886.9
2020 | 12 | 4 | 13 | 3895.35
2020 | 12 | 4 | 14 | 3856.55
2020 | 12 | 4 | 15 | 3783.1501
2020 | 12 | 4 | 16 | 3775.7499
2020 | 12 | 4 | 17 | 3901.1
2020 | 12 | 4 | 18 | 3921.7
2020 | 12 | 4 | 19 | 3875.0999
2020 | 12 | 4 | 20 | 3834.5
2020 | 12 | 4 | 21 | 3733.1
2020 | 12 | 4 | 22 | 3628.2
2020 | 12 | 4 | 23 | 3510.4999
2020 | 12 | 5 | 0 | 3405.7
2020 | 12 | 5 | 1 | 3344.05
2020 | 12 | 5 | 2 | 3339.35
2020 | 12 | 5 | 3 | 3337.95
2020 | 12 | 5 | 4 | 3358.65
2020 | 12 | 5 | 5 | 3462.1
2020 | 12 | 5 | 6 | 3574.2
2020 | 12 | 5 | 7 | 3740.1
2020 | 12 | 5 | 8 | 3786.8
2020 | 12 | 5 | 9 | 3733.4999
2020 | 12 | 5 | 10 | 3676.1499
2020 | 12 | 5 | 11 | 3508.35
2020 | 12 | 5 | 12 | 3460.8
2020 | 12 | 5 | 13 | 3304.3999
2020 | 12 | 5 | 14 | 3208
2020 | 12 | 5 | 15 | 3211.2
2020 | 12 | 5 | 16 | 3275.5001
2020 | 12 | 5 | 17 | 3490.9999
2020 | 12 | 5 | 18 | 3661.7
2020 | 12 | 5 | 19 | 3693.8
2020 | 12 | 5 | 20 | 3776.4
2020 | 12 | 5 | 21 | 3705.05
2020 | 12 | 5 | 22 | 3665.1499
2020 | 12 | 5 | 23 | 3596.8
2020 | 12 | 6 | 0 | 3513
2020 | 12 | 6 | 1 | 3509.7
2020 | 12 | 6 | 2 | 3510.5999
2020 | 12 | 6 | 3 | 3532.65
2020 | 12 | 6 | 4 | 3584.95
2020 | 12 | 6 | 5 | 3653.6
2020 | 12 | 6 | 6 | 3786.5999
2020 | 12 | 6 | 7 | 3856
2020 | 12 | 6 | 8 | 3944.4
2020 | 12 | 6 | 9 | 3922.8499
2020 | 12 | 6 | 10 | 3711.3501
2020 | 12 | 6 | 11 | 3635.9
2020 | 12 | 6 | 12 | 3526.6
2020 | 12 | 6 | 13 | 3328.4
2020 | 12 | 6 | 14 | 3329.95
2020 | 12 | 6 | 15 | 3360.1499
2020 | 12 | 6 | 16 | 3476.6
2020 | 12 | 6 | 17 | 3689
2020 | 12 | 6 | 18 | 3758.8
2020 | 12 | 6 | 19 | 3726.2
2020 | 12 | 6 | 20 | 3769.1
2020 | 12 | 6 | 21 | 3646.4999
2020 | 12 | 6 | 22 | 3577.6
2020 | 12 | 6 | 23 | 3410
2020 | 12 | 7 | 0 | 3359.5
2020 | 12 | 7 | 1 | 3321.0999
2020 | 12 | 7 | 2 | 3314.9
2020 | 12 | 7 | 3 | 3377
2020 | 12 | 7 | 4 | 3435.2
2020 | 12 | 7 | 5 | 3595.9
2020 | 12 | 7 | 6 | 3891.9999
2020 | 12 | 7 | 7 | 4131.45
2020 | 12 | 7 | 8 | 4247.5
2020 | 12 | 7 | 9 | 4347.35
2020 | 12 | 7 | 10 | 4394.9
2020 | 12 | 7 | 11 | 4389.7499
2020 | 12 | 7 | 12 | 4355.4501
2020 | 12 | 7 | 13 | 4353.35
2020 | 12 | 7 | 14 | 4332.5499
2020 | 12 | 7 | 15 | 4316.9501
2020 | 12 | 7 | 16 | 4330.1501
2020 | 12 | 7 | 17 | 4444.3
2020 | 12 | 7 | 18 | 4514.6
2020 | 12 | 7 | 19 | 4446.0999
2020 | 12 | 7 | 20 | 4376
2020 | 12 | 7 | 21 | 4245.75
2020 | 12 | 7 | 22 | 4073.15
2020 | 12 | 7 | 23 | 3929.6
2020 | 12 | 8 | 0 | 3792.4999
2020 | 12 | 8 | 1 | 3740.4
2020 | 12 | 8 | 2 | 3698.3
2020 | 12 | 8 | 3 | 3647.3
2020 | 12 | 8 | 4 | 3782.7
2020 | 12 | 8 | 5 | 3923.85
2020 | 12 | 8 | 6 | 4132.95
2020 | 12 | 8 | 7 | 4371.7499
2020 | 12 | 8 | 8 | 4498.1501
2020 | 12 | 8 | 9 | 4522.4
2020 | 12 | 8 | 10 | 4448.7999
2020 | 12 | 8 | 11 | 4376.1001
2020 | 12 | 8 | 12 | 4373.5
2020 | 12 | 8 | 13 | 4297.4999
2020 | 12 | 8 | 14 | 4200.8
2020 | 12 | 8 | 15 | 4152.65
2020 | 12 | 8 | 16 | 4115.3999
2020 | 12 | 8 | 17 | 4326.9
2020 | 12 | 8 | 18 | 4481.25
2020 | 12 | 8 | 19 | 4434.65
2020 | 12 | 8 | 20 | 4401.5499
2020 | 12 | 8 | 21 | 4310
2020 | 12 | 8 | 22 | 4157.2
2020 | 12 | 8 | 23 | 4000
2020 | 12 | 9 | 0 | 3930.6
2020 | 12 | 9 | 1 | 3858.2
2020 | 12 | 9 | 2 | 3849.3
2020 | 12 | 9 | 3 | 3779.75
2020 | 12 | 9 | 4 | 3788.55
2020 | 12 | 9 | 5 | 3888.2
2020 | 12 | 9 | 6 | 4144.4
2020 | 12 | 9 | 7 | 4352.1001
2020 | 12 | 9 | 8 | 4364.7001
2020 | 12 | 9 | 9 | 4306.1001
2020 | 12 | 9 | 10 | 4112.05
2020 | 12 | 9 | 11 | 3919.75
2020 | 12 | 9 | 12 | 3790.2
2020 | 12 | 9 | 13 | 3616
2020 | 12 | 9 | 14 | 3599.9
2020 | 12 | 9 | 15 | 3512.4001
2020 | 12 | 9 | 16 | 3485.9001
2020 | 12 | 9 | 17 | 3669.1
2020 | 12 | 9 | 18 | 3872.3
2020 | 12 | 9 | 19 | 3824.4999
2020 | 12 | 9 | 20 | 3825.5
2020 | 12 | 9 | 21 | 3767.7
2020 | 12 | 9 | 22 | 3635.85
2020 | 12 | 9 | 23 | 3533.45
2020 | 12 | 10 | 0 | 3493.5999
2020 | 12 | 10 | 1 | 3459.8
2020 | 12 | 10 | 2 | 3387.5
2020 | 12 | 10 | 3 | 3404.2
2020 | 12 | 10 | 4 | 3480.7
2020 | 12 | 10 | 5 | 3720.2
2020 | 12 | 10 | 6 | 3935.8
2020 | 12 | 10 | 7 | 4155.4
2020 | 12 | 10 | 8 | 4247.15
2020 | 12 | 10 | 9 | 4179.3501
2020 | 12 | 10 | 10 | 4000.4501
2020 | 12 | 10 | 11 | 3813.2999
2020 | 12 | 10 | 12 | 3666.0499
2020 | 12 | 10 | 13 | 3562
2020 | 12 | 10 | 14 | 3493
2020 | 12 | 10 | 15 | 3420.2999
2020 | 12 | 10 | 16 | 3352.7001
2020 | 12 | 10 | 17 | 3515.7001
2020 | 12 | 10 | 18 | 3715.4
2020 | 12 | 10 | 19 | 3686.7499
2020 | 12 | 10 | 20 | 3712.75
2020 | 12 | 10 | 21 | 3604.6
2020 | 12 | 10 | 22 | 3470.7
2020 | 12 | 10 | 23 | 3330.6
2020 | 12 | 11 | 0 | 3259.2
2020 | 12 | 11 | 1 | 3210.4
2020 | 12 | 11 | 2 | 3185
2020 | 12 | 11 | 3 | 3086.05
2020 | 12 | 11 | 4 | 3184.8499
2020 | 12 | 11 | 5 | 3358.3
2020 | 12 | 11 | 6 | 3587.2
2020 | 12 | 11 | 7 | 3811.2
2020 | 12 | 11 | 8 | 3863.2999
2020 | 12 | 11 | 9 | 3775.9999
2020 | 12 | 11 | 10 | 3626.8999
2020 | 12 | 11 | 11 | 3550.1499
2020 | 12 | 11 | 12 | 3455.6501
2020 | 12 | 11 | 13 | 3382.2999
2020 | 12 | 11 | 14 | 3357.9999
2020 | 12 | 11 | 15 | 3281.2999
2020 | 12 | 11 | 16 | 3244.2
2020 | 12 | 11 | 17 | 3386.4
2020 | 12 | 11 | 18 | 3510.8
2020 | 12 | 11 | 19 | 3487.0499
2020 | 12 | 11 | 20 | 3407
2020 | 12 | 11 | 21 | 3329.75
2020 | 12 | 11 | 22 | 3218.15
2020 | 12 | 11 | 23 | 3063.9
2020 | 12 | 12 | 0 | 2983.05
2020 | 12 | 12 | 1 | 2880.25
2020 | 12 | 12 | 2 | 2811.5
2020 | 12 | 12 | 3 | 2774.35
2020 | 12 | 12 | 4 | 2713.4
2020 | 12 | 12 | 5 | 2759.1
2020 | 12 | 12 | 6 | 2833
2020 | 12 | 12 | 7 | 2972.3
2020 | 12 | 12 | 8 | 3033
2020 | 12 | 12 | 9 | 3141.1001
2020 | 12 | 12 | 10 | 3196
2020 | 12 | 12 | 11 | 3164.8
2020 | 12 | 12 | 12 | 3125.2
2020 | 12 | 12 | 13 | 3072.65
2020 | 12 | 12 | 14 | 3025.45
2020 | 12 | 12 | 15 | 2992
2020 | 12 | 12 | 16 | 3012.2001
2020 | 12 | 12 | 17 | 3184.8
2020 | 12 | 12 | 18 | 3308.2001
2020 | 12 | 12 | 19 | 3296.6
2020 | 12 | 12 | 20 | 3276
2020 | 12 | 12 | 21 | 3219.1
2020 | 12 | 12 | 22 | 3131.8
2020 | 12 | 12 | 23 | 3068.5
2020 | 12 | 13 | 0 | 2932.8
2020 | 12 | 13 | 1 | 2886.3
2020 | 12 | 13 | 2 | 2862.9
2020 | 12 | 13 | 3 | 2885.5
2020 | 12 | 13 | 4 | 2838
2020 | 12 | 13 | 5 | 2930.95
2020 | 12 | 13 | 6 | 3004.35
2020 | 12 | 13 | 7 | 3141.7
2020 | 12 | 13 | 8 | 3221.1501
2020 | 12 | 13 | 9 | 3299.25
2020 | 12 | 13 | 10 | 3322.95
2020 | 12 | 13 | 11 | 3320.0499
2020 | 12 | 13 | 12 | 3279.5
2020 | 12 | 13 | 13 | 3284.1
2020 | 12 | 13 | 14 | 3276.1
2020 | 12 | 13 | 15 | 3257.2
2020 | 12 | 13 | 16 | 3315.2
2020 | 12 | 13 | 17 | 3536.8999
2020 | 12 | 13 | 18 | 3598.65
2020 | 12 | 13 | 19 | 3574.7
2020 | 12 | 13 | 20 | 3482.1
2020 | 12 | 13 | 21 | 3386.65
2020 | 12 | 13 | 22 | 3295.45
2020 | 12 | 13 | 23 | 3242.85
2020 | 12 | 14 | 0 | 3076.9
2020 | 12 | 14 | 1 | 3077.9
2020 | 12 | 14 | 2 | 3022.35
2020 | 12 | 14 | 3 | 2982.25
2020 | 12 | 14 | 4 | 3094.15
2020 | 12 | 14 | 5 | 3253.75
2020 | 12 | 14 | 6 | 3617.4
2020 | 12 | 14 | 7 | 3880.4999
2020 | 12 | 14 | 8 | 3970.35
2020 | 12 | 14 | 9 | 4101.45
2020 | 12 | 14 | 10 | 4125.8501
2020 | 12 | 14 | 11 | 4150.3
2020 | 12 | 14 | 12 | 4188.0499
2020 | 12 | 14 | 13 | 4185.2002
2020 | 12 | 14 | 14 | 4138.8999
2020 | 12 | 14 | 15 | 4163
2020 | 12 | 14 | 16 | 4224.4502
2020 | 12 | 14 | 17 | 4302.45
2020 | 12 | 14 | 18 | 4431
2020 | 12 | 14 | 19 | 4353.5
2020 | 12 | 14 | 20 | 4377.8
2020 | 12 | 14 | 21 | 4241.4001
2020 | 12 | 14 | 22 | 4122.6
2020 | 12 | 14 | 23 | 4011.7
2020 | 12 | 15 | 0 | 3920.9
2020 | 12 | 15 | 1 | 3923.4001
2020 | 12 | 15 | 2 | 3952.6
2020 | 12 | 15 | 3 | 3968.55
2020 | 12 | 15 | 4 | 3977.45
2020 | 12 | 15 | 5 | 4133.4999
2020 | 12 | 15 | 6 | 4456.05
2020 | 12 | 15 | 7 | 4739.95
2020 | 12 | 15 | 8 | 4780.4
2020 | 12 | 15 | 9 | 4691.2
2020 | 12 | 15 | 10 | 4520.55
2020 | 12 | 15 | 11 | 4382.95
2020 | 12 | 15 | 12 | 4253.8
2020 | 12 | 15 | 13 | 4176.7001
2020 | 12 | 15 | 14 | 4097
2020 | 12 | 15 | 15 | 3996.6001
2020 | 12 | 15 | 16 | 4071.4
2020 | 12 | 15 | 17 | 4274.4999
2020 | 12 | 15 | 18 | 4368.8
2020 | 12 | 15 | 19 | 4339
2020 | 12 | 15 | 20 | 4338.6
2020 | 12 | 15 | 21 | 4228.5
2020 | 12 | 15 | 22 | 4085.2999
2020 | 12 | 15 | 23 | 3906.6
2020 | 12 | 16 | 0 | 3755.05
2020 | 12 | 16 | 1 | 3626.35
2020 | 12 | 16 | 2 | 3617.5999
2020 | 12 | 16 | 3 | 3531.3
2020 | 12 | 16 | 4 | 3583.7
2020 | 12 | 16 | 5 | 3766.5
2020 | 12 | 16 | 6 | 3989.2999
2020 | 12 | 16 | 7 | 4228.6
2020 | 12 | 16 | 8 | 4308.4001
2020 | 12 | 16 | 9 | 4318.6501
2020 | 12 | 16 | 10 | 4375.95
2020 | 12 | 16 | 11 | 4326.9001
2020 | 12 | 16 | 12 | 4241.3
2020 | 12 | 16 | 13 | 4240.3
2020 | 12 | 16 | 14 | 4190.7
2020 | 12 | 16 | 15 | 4152.95
2020 | 12 | 16 | 16 | 4166.2499
2020 | 12 | 16 | 17 | 4260
2020 | 12 | 16 | 18 | 4336
2020 | 12 | 16 | 19 | 4255.8999
2020 | 12 | 16 | 20 | 4245.55
2020 | 12 | 16 | 21 | 4155.6
2020 | 12 | 16 | 22 | 4024.45
2020 | 12 | 16 | 23 | 3862.0999
2020 | 12 | 17 | 0 | 3799.1
2020 | 12 | 17 | 1 | 3715.3
2020 | 12 | 17 | 2 | 3635.7
2020 | 12 | 17 | 3 | 3654.7999
2020 | 12 | 17 | 4 | 3758.4
2020 | 12 | 17 | 5 | 3857.2
2020 | 12 | 17 | 6 | 4120.7
2020 | 12 | 17 | 7 | 4348.0999
2020 | 12 | 17 | 8 | 4438
2020 | 12 | 17 | 9 | 4484
2020 | 12 | 17 | 10 | 4526.3501
2020 | 12 | 17 | 11 | 4537.95
2020 | 12 | 17 | 12 | 4501.2001
2020 | 12 | 17 | 13 | 4523.3
2020 | 12 | 17 | 14 | 4496.6001
2020 | 12 | 17 | 15 | 4488.2
2020 | 12 | 17 | 16 | 4464.2999
2020 | 12 | 17 | 17 | 4596.85
2020 | 12 | 17 | 18 | 4632.85
2020 | 12 | 17 | 19 | 4554.2
2020 | 12 | 17 | 20 | 4494
2020 | 12 | 17 | 21 | 4405.65
2020 | 12 | 17 | 22 | 4299.7
2020 | 12 | 17 | 23 | 4163.8499
2020 | 12 | 18 | 0 | 4064.1
2020 | 12 | 18 | 1 | 4013.85
2020 | 12 | 18 | 2 | 4003.7
2020 | 12 | 18 | 3 | 4005.0499
2020 | 12 | 18 | 4 | 4032.65
2020 | 12 | 18 | 5 | 4196.85
2020 | 12 | 18 | 6 | 4508.3999
2020 | 12 | 18 | 7 | 4717.8
2020 | 12 | 18 | 8 | 4781
2020 | 12 | 18 | 9 | 4666.9001
2020 | 12 | 18 | 10 | 4502.6
2020 | 12 | 18 | 11 | 4314.0999
2020 | 12 | 18 | 12 | 4203.7
2020 | 12 | 18 | 13 | 4069.2
2020 | 12 | 18 | 14 | 4007.45
2020 | 12 | 18 | 15 | 3935.8501
2020 | 12 | 18 | 16 | 3961.9001
2020 | 12 | 18 | 17 | 4132.2001
2020 | 12 | 18 | 18 | 4320.75
2020 | 12 | 18 | 19 | 4282.45
2020 | 12 | 18 | 20 | 4304.9
2020 | 12 | 18 | 21 | 4272.5
2020 | 12 | 18 | 22 | 4179.1
2020 | 12 | 18 | 23 | 4029.0999
2020 | 12 | 19 | 0 | 3929.8
2020 | 12 | 19 | 1 | 3892.9
2020 | 12 | 19 | 2 | 3824.25
2020 | 12 | 19 | 3 | 3784.7002
2020 | 12 | 19 | 4 | 3808.05
2020 | 12 | 19 | 5 | 3856.1
2020 | 12 | 19 | 6 | 3931.3
2020 | 12 | 19 | 7 | 4069.7
2020 | 12 | 19 | 8 | 4155.7002
2020 | 12 | 19 | 9 | 4163.15
2020 | 12 | 19 | 10 | 4123.6501
2020 | 12 | 19 | 11 | 4036.6
2020 | 12 | 19 | 12 | 3956.5
2020 | 12 | 19 | 13 | 3841.2
2020 | 12 | 19 | 14 | 3702
2020 | 12 | 19 | 15 | 3707.6002
2020 | 12 | 19 | 16 | 3682.3
2020 | 12 | 19 | 17 | 3824.7
2020 | 12 | 19 | 18 | 3871.1
2020 | 12 | 19 | 19 | 3793.1
2020 | 12 | 19 | 20 | 3739.05
2020 | 12 | 19 | 21 | 3703.2499
2020 | 12 | 19 | 22 | 3538.3
2020 | 12 | 19 | 23 | 3397.1
2020 | 12 | 20 | 0 | 3278.7
2020 | 12 | 20 | 1 | 3191.0001
2020 | 12 | 20 | 2 | 3236.2
2020 | 12 | 20 | 3 | 3182.1
2020 | 12 | 20 | 4 | 3179.7
2020 | 12 | 20 | 5 | 3197.8999
2020 | 12 | 20 | 6 | 3272.8
2020 | 12 | 20 | 7 | 3358
2020 | 12 | 20 | 8 | 3389.9
2020 | 12 | 20 | 9 | 3517.8999
2020 | 12 | 20 | 10 | 3597.6001
2020 | 12 | 20 | 11 | 3619.4001
2020 | 12 | 20 | 12 | 3624.6001
2020 | 12 | 20 | 13 | 3576.3
2020 | 12 | 20 | 14 | 3484.7001
2020 | 12 | 20 | 15 | 3371.0999
2020 | 12 | 20 | 16 | 3362.15
2020 | 12 | 20 | 17 | 3580.3
2020 | 12 | 20 | 18 | 3785.7
2020 | 12 | 20 | 19 | 3782.95
2020 | 12 | 20 | 20 | 3830.2
2020 | 12 | 20 | 21 | 3804.6
2020 | 12 | 20 | 22 | 3707.6
2020 | 12 | 20 | 23 | 3563.2501
2020 | 12 | 21 | 0 | 3520.85
2020 | 12 | 21 | 1 | 3460
2020 | 12 | 21 | 2 | 3414.85
2020 | 12 | 21 | 3 | 3442.95
2020 | 12 | 21 | 4 | 3413.5
2020 | 12 | 21 | 5 | 3581.8
2020 | 12 | 21 | 6 | 3795.1001
2020 | 12 | 21 | 7 | 4015.2
2020 | 12 | 21 | 8 | 4094.7001
2020 | 12 | 21 | 9 | 4160.8
2020 | 12 | 21 | 10 | 4148.95
2020 | 12 | 21 | 11 | 4047.9501
2020 | 12 | 21 | 12 | 3934.3
2020 | 12 | 21 | 13 | 3907.9
2020 | 12 | 21 | 14 | 3794.9
2020 | 12 | 21 | 15 | 3713.4001
2020 | 12 | 21 | 16 | 3676.4502
2020 | 12 | 21 | 17 | 3775.5001
2020 | 12 | 21 | 18 | 3935.35
2020 | 12 | 21 | 19 | 3971.2
2020 | 12 | 21 | 20 | 3927.7999
2020 | 12 | 21 | 21 | 3844
2020 | 12 | 21 | 22 | 3693.9
2020 | 12 | 21 | 23 | 3580.3
2020 | 12 | 22 | 0 | 3412.5
2020 | 12 | 22 | 1 | 3352.2999
2020 | 12 | 22 | 2 | 3373.3
2020 | 12 | 22 | 3 | 3309.3
2020 | 12 | 22 | 4 | 3387.8
2020 | 12 | 22 | 5 | 3533.3
2020 | 12 | 22 | 6 | 3772.2
2020 | 12 | 22 | 7 | 3976.4
2020 | 12 | 22 | 8 | 4045.3999
2020 | 12 | 22 | 9 | 4066.7999
2020 | 12 | 22 | 10 | 3961.5
2020 | 12 | 22 | 11 | 3842.7
2020 | 12 | 22 | 12 | 3717.95
2020 | 12 | 22 | 13 | 3666.2499
2020 | 12 | 22 | 14 | 3575.8999
2020 | 12 | 22 | 15 | 3518.3
2020 | 12 | 22 | 16 | 3452.9501
2020 | 12 | 22 | 17 | 3701.9501
2020 | 12 | 22 | 18 | 3954.75
2020 | 12 | 22 | 19 | 3979.65
2020 | 12 | 22 | 20 | 4036.7499
2020 | 12 | 22 | 21 | 3965.95
2020 | 12 | 22 | 22 | 3817.6
2020 | 12 | 22 | 23 | 3784.6
2020 | 12 | 23 | 0 | 3721.85
2020 | 12 | 23 | 1 | 3586.7
2020 | 12 | 23 | 2 | 3627.3
2020 | 12 | 23 | 3 | 3585.95
2020 | 12 | 23 | 4 | 3582.8
2020 | 12 | 23 | 5 | 3733.8999
2020 | 12 | 23 | 6 | 3907.9
2020 | 12 | 23 | 7 | 4100.2
2020 | 12 | 23 | 8 | 4176.9999
2020 | 12 | 23 | 9 | 4046.6499
2020 | 12 | 23 | 10 | 3909.9
2020 | 12 | 23 | 11 | 3767.1501
2020 | 12 | 23 | 12 | 3711.1
2020 | 12 | 23 | 13 | 3643.8
2020 | 12 | 23 | 14 | 3540
2020 | 12 | 23 | 15 | 3515.6
2020 | 12 | 23 | 16 | 3481.3
2020 | 12 | 23 | 17 | 3667.5
2020 | 12 | 23 | 18 | 3701.65
2020 | 12 | 23 | 19 | 3659.15
2020 | 12 | 23 | 20 | 3592.7499
2020 | 12 | 23 | 21 | 3508.85
2020 | 12 | 23 | 22 | 3376.45
2020 | 12 | 23 | 23 | 3210.05
2020 | 12 | 24 | 0 | 3064.1
2020 | 12 | 24 | 1 | 2884.7
2020 | 12 | 24 | 2 | 2848.4
2020 | 12 | 24 | 3 | 2790.3
2020 | 12 | 24 | 4 | 2840.2
2020 | 12 | 24 | 5 | 2874.3
2020 | 12 | 24 | 6 | 2962.9
2020 | 12 | 24 | 7 | 3204.3
2020 | 12 | 24 | 8 | 3375.6
2020 | 12 | 24 | 9 | 3543.2001
2020 | 12 | 24 | 10 | 3713.6001
2020 | 12 | 24 | 11 | 3822.55
2020 | 12 | 24 | 12 | 3887.2499
2020 | 12 | 24 | 13 | 3906.2001
2020 | 12 | 24 | 14 | 3974.4
2020 | 12 | 24 | 15 | 4024.2999
2020 | 12 | 24 | 16 | 4090.4501
2020 | 12 | 24 | 17 | 4194.3499
2020 | 12 | 24 | 18 | 4251.4
2020 | 12 | 24 | 19 | 4255.55
2020 | 12 | 24 | 20 | 4218.45
2020 | 12 | 24 | 21 | 4159.4
2020 | 12 | 24 | 22 | 4058.2999
2020 | 12 | 24 | 23 | 3989.4
2020 | 12 | 25 | 0 | 3928.2
2020 | 12 | 25 | 1 | 3862.9
2020 | 12 | 25 | 2 | 3939.3999
2020 | 12 | 25 | 3 | 3956.1
2020 | 12 | 25 | 4 | 3997.9999
2020 | 12 | 25 | 5 | 4085.2
2020 | 12 | 25 | 6 | 4234.0999
2020 | 12 | 25 | 7 | 4325.8
2020 | 12 | 25 | 8 | 4503.2
2020 | 12 | 25 | 9 | 4621.3
2020 | 12 | 25 | 10 | 4592.8
2020 | 12 | 25 | 11 | 4546.95
2020 | 12 | 25 | 12 | 4493.1499
2020 | 12 | 25 | 13 | 4366.0001
2020 | 12 | 25 | 14 | 4377.0001
2020 | 12 | 25 | 15 | 4330.4999
2020 | 12 | 25 | 16 | 4376.05
2020 | 12 | 25 | 17 | 4528.8499
2020 | 12 | 25 | 18 | 4689.65
2020 | 12 | 25 | 19 | 4746.5499
2020 | 12 | 25 | 20 | 4779.8999
2020 | 12 | 25 | 21 | 4742.4
2020 | 12 | 25 | 22 | 4661.4999
2020 | 12 | 25 | 23 | 4601.3
2020 | 12 | 26 | 0 | 4548.4999
2020 | 12 | 26 | 1 | 4540.0999
2020 | 12 | 26 | 2 | 4535.5
2020 | 12 | 26 | 3 | 4571.2999
2020 | 12 | 26 | 4 | 4588.1
2020 | 12 | 26 | 5 | 4614.2
2020 | 12 | 26 | 6 | 4652.3
2020 | 12 | 26 | 7 | 4730.9999
2020 | 12 | 26 | 8 | 4732.45
2020 | 12 | 26 | 9 | 4564.2501
2020 | 12 | 26 | 10 | 4367.8999
2020 | 12 | 26 | 11 | 4208.7
2020 | 12 | 26 | 12 | 3987.5
2020 | 12 | 26 | 13 | 3785.1
2020 | 12 | 26 | 14 | 3601.4001
2020 | 12 | 26 | 15 | 3522.1001
2020 | 12 | 26 | 16 | 3556.4
2020 | 12 | 26 | 17 | 3795.2001
2020 | 12 | 26 | 18 | 4072.25
2020 | 12 | 26 | 19 | 4034.65
2020 | 12 | 26 | 20 | 4068.7
2020 | 12 | 26 | 21 | 4015.8999
2020 | 12 | 26 | 22 | 3930.3
2020 | 12 | 26 | 23 | 3854.9
2020 | 12 | 27 | 0 | 3761.1
2020 | 12 | 27 | 1 | 3715.1499
2020 | 12 | 27 | 2 | 3661.45
2020 | 12 | 27 | 3 | 3703.1
2020 | 12 | 27 | 4 | 3668.1
2020 | 12 | 27 | 5 | 3726.4999
2020 | 12 | 27 | 6 | 3796.2
2020 | 12 | 27 | 7 | 3891
2020 | 12 | 27 | 8 | 3934.4501
2020 | 12 | 27 | 9 | 3859.15
2020 | 12 | 27 | 10 | 3686.8
2020 | 12 | 27 | 11 | 3515.3999
2020 | 12 | 27 | 12 | 3407.8
2020 | 12 | 27 | 13 | 3263.5999
2020 | 12 | 27 | 14 | 3173.1
2020 | 12 | 27 | 15 | 3156.6
2020 | 12 | 27 | 16 | 3168.6001
2020 | 12 | 27 | 17 | 3376.9001
2020 | 12 | 27 | 18 | 3524
2020 | 12 | 27 | 19 | 3536.7999
2020 | 12 | 27 | 20 | 3437
2020 | 12 | 27 | 21 | 3311.2
2020 | 12 | 27 | 22 | 3231.9
2020 | 12 | 27 | 23 | 3091.9
2020 | 12 | 28 | 0 | 2961.7001
2020 | 12 | 28 | 1 | 2889.1
2020 | 12 | 28 | 2 | 2818.9
2020 | 12 | 28 | 3 | 2805.6
2020 | 12 | 28 | 4 | 2851
2020 | 12 | 28 | 5 | 2950.7001
2020 | 12 | 28 | 6 | 3125.2
2020 | 12 | 28 | 7 | 3323.9
2020 | 12 | 28 | 8 | 3418.0001
2020 | 12 | 28 | 9 | 3510.7
2020 | 12 | 28 | 10 | 3574.4
2020 | 12 | 28 | 11 | 3581.8
2020 | 12 | 28 | 12 | 3545.8
2020 | 12 | 28 | 13 | 3500.2
2020 | 12 | 28 | 14 | 3422.95
2020 | 12 | 28 | 15 | 3363.75
2020 | 12 | 28 | 16 | 3417.2
2020 | 12 | 28 | 17 | 3617.7
2020 | 12 | 28 | 18 | 3801.2
2020 | 12 | 28 | 19 | 3830.4999
2020 | 12 | 28 | 20 | 3816.3
2020 | 12 | 28 | 21 | 3778.5
2020 | 12 | 28 | 22 | 3702.3
2020 | 12 | 28 | 23 | 3625.4999
2020 | 12 | 29 | 0 | 3526.45
2020 | 12 | 29 | 1 | 3494.3
2020 | 12 | 29 | 2 | 3477.85
2020 | 12 | 29 | 3 | 3473.45
2020 | 12 | 29 | 4 | 3476.8999
2020 | 12 | 29 | 5 | 3615.65
2020 | 12 | 29 | 6 | 3807.3
2020 | 12 | 29 | 7 | 4013
2020 | 12 | 29 | 8 | 4092.1
2020 | 12 | 29 | 9 | 4087.8
2020 | 12 | 29 | 10 | 4021.5
2020 | 12 | 29 | 11 | 3915.2
2020 | 12 | 29 | 12 | 3765.15
2020 | 12 | 29 | 13 | 3661.45
2020 | 12 | 29 | 14 | 3637.9
2020 | 12 | 29 | 15 | 3609.55
2020 | 12 | 29 | 16 | 3619.05
2020 | 12 | 29 | 17 | 3808.1
2020 | 12 | 29 | 18 | 3929.9
2020 | 12 | 29 | 19 | 3931.7
2020 | 12 | 29 | 20 | 3877.3
2020 | 12 | 29 | 21 | 3801.6
2020 | 12 | 29 | 22 | 3687.7
2020 | 12 | 29 | 23 | 3536.2
2020 | 12 | 30 | 0 | 3459.6
2020 | 12 | 30 | 1 | 3391.25
2020 | 12 | 30 | 2 | 3329.3999
2020 | 12 | 30 | 3 | 3295.35
2020 | 12 | 30 | 4 | 3268.7
2020 | 12 | 30 | 5 | 3335.4
2020 | 12 | 30 | 6 | 3452.9
2020 | 12 | 30 | 7 | 3550.7999
2020 | 12 | 30 | 8 | 3570.7501
2020 | 12 | 30 | 9 | 3522.7501
2020 | 12 | 30 | 10 | 3456.2
2020 | 12 | 30 | 11 | 3407.1501
2020 | 12 | 30 | 12 | 3346.75
2020 | 12 | 30 | 13 | 3313.5
2020 | 12 | 30 | 14 | 3277.7
2020 | 12 | 30 | 15 | 3253.2
2020 | 12 | 30 | 16 | 3258.5
2020 | 12 | 30 | 17 | 3356.5
2020 | 12 | 30 | 18 | 3369.95
2020 | 12 | 30 | 19 | 3319.25
2020 | 12 | 30 | 20 | 3296.9
2020 | 12 | 30 | 21 | 3213.3
2020 | 12 | 30 | 22 | 3124.1
2020 | 12 | 30 | 23 | 3033.9
2020 | 12 | 31 | 0 | 2956.7
2020 | 12 | 31 | 1 | 2917.2001
2020 | 12 | 31 | 2 | 2909.3
2020 | 12 | 31 | 3 | 2941.4
2020 | 12 | 31 | 4 | 2960.85
2020 | 12 | 31 | 5 | 3106.2
2020 | 12 | 31 | 6 | 3266.2499
2020 | 12 | 31 | 7 | 3456.6
2020 | 12 | 31 | 8 | 3567.75
2020 | 12 | 31 | 9 | 3692.25
2020 | 12 | 31 | 10 | 3791.8
2020 | 12 | 31 | 11 | 3835.7999
2020 | 12 | 31 | 12 | 3856.2501
2020 | 12 | 31 | 13 | 3824.5499
2020 | 12 | 31 | 14 | 3823.5999
2020 | 12 | 31 | 15 | 3819.2999
2020 | 12 | 31 | 16 | 3814.3
2020 | 12 | 31 | 17 | 3897.15
2020 | 12 | 31 | 18 | 3916.5
2020 | 12 | 31 | 19 | 3820.0499
2020 | 12 | 31 | 20 | 3717.15
2020 | 12 | 31 | 21 | 3646.55
2020 | 12 | 31 | 22 | 3524.6
2020 | 12 | 31 | 23 | 3427.45
2022 | 1 | 1 | 0 | 2887.7245
2022 | 1 | 1 | 1 | 2762.5187
2022 | 1 | 1 | 2 | 2697.5128
2022 | 1 | 1 | 3 | 2578.0799
2022 | 1 | 1 | 4 | 2522.4062
2022 | 1 | 1 | 5 | 2536.6562
2022 | 1 | 1 | 6 | 2662.5614
2022 | 1 | 1 | 7 | 2776.5367
2022 | 1 | 1 | 8 | 2811.119
2022 | 1 | 1 | 9 | 2976.0781
2022 | 1 | 1 | 10 | 3086.0193
2022 | 1 | 1 | 11 | 3117.4264
2022 | 1 | 1 | 12 | 3103.9729
2022 | 1 | 1 | 13 | 3078.2463
2022 | 1 | 1 | 14 | 2964.4895
2022 | 1 | 1 | 15 | 2941.7437
2022 | 1 | 1 | 16 | 2936.9649
2022 | 1 | 1 | 17 | 3160.2062
2022 | 1 | 1 | 18 | 3322.7627
2022 | 1 | 1 | 19 | 3313.3854
2022 | 1 | 1 | 20 | 3227.9002
2022 | 1 | 1 | 21 | 3169.3266
2022 | 1 | 1 | 22 | 3050.8511
2022 | 1 | 1 | 23 | 2892.9369
2022 | 1 | 2 | 0 | 2757.8671
2022 | 1 | 2 | 1 | 2668.9306
2022 | 1 | 2 | 2 | 2636.1593
2022 | 1 | 2 | 3 | 2572.0837
2022 | 1 | 2 | 4 | 2572.3218
2022 | 1 | 2 | 5 | 2582.4898
2022 | 1 | 2 | 6 | 2737.8415
2022 | 1 | 2 | 7 | 2837.2462
2022 | 1 | 2 | 8 | 3006.0299
2022 | 1 | 2 | 9 | 3125.44
2022 | 1 | 2 | 10 | 3184.9735
2022 | 1 | 2 | 11 | 3185.5851
2022 | 1 | 2 | 12 | 3237.4818
2022 | 1 | 2 | 13 | 3249.6043
2022 | 1 | 2 | 14 | 3191.2718
2022 | 1 | 2 | 15 | 3186.721
2022 | 1 | 2 | 16 | 3242.3343
2022 | 1 | 2 | 17 | 3377.0618
2022 | 1 | 2 | 18 | 3442.6174
2022 | 1 | 2 | 19 | 3424.6958
2022 | 1 | 2 | 20 | 3369.1115
2022 | 1 | 2 | 21 | 3324.5412
2022 | 1 | 2 | 22 | 3174.5387
2022 | 1 | 2 | 23 | 3025.1592
2022 | 1 | 3 | 0 | 2826.3125
2022 | 1 | 3 | 1 | 2779.8127
2022 | 1 | 3 | 2 | 2743.8663
2022 | 1 | 3 | 3 | 2713.3058
2022 | 1 | 3 | 4 | 2790.8569
2022 | 1 | 3 | 5 | 2981.6259
2022 | 1 | 3 | 6 | 3261.6696
2022 | 1 | 3 | 7 | 3508.0231
2022 | 1 | 3 | 8 | 3578.3066
2022 | 1 | 3 | 9 | 3631.4543
2022 | 1 | 3 | 10 | 3752.1816
2022 | 1 | 3 | 11 | 3739.1482
2022 | 1 | 3 | 12 | 3811.9618
2022 | 1 | 3 | 13 | 3777.6273
2022 | 1 | 3 | 14 | 3673.8934
2022 | 1 | 3 | 15 | 3623.0038
2022 | 1 | 3 | 16 | 3615.6963
2022 | 1 | 3 | 17 | 3799.7607
2022 | 1 | 3 | 18 | 3957.1962
2022 | 1 | 3 | 19 | 3905.3819
2022 | 1 | 3 | 20 | 3775.0779
2022 | 1 | 3 | 21 | 3569.1925
2022 | 1 | 3 | 22 | 3404.428
2022 | 1 | 3 | 23 | 3240.6229
2022 | 1 | 4 | 0 | 3062.2798
2022 | 1 | 4 | 1 | 2982.2539
2022 | 1 | 4 | 2 | 2858.1074
2022 | 1 | 4 | 3 | 2814.9468
2022 | 1 | 4 | 4 | 2793.1746
2022 | 1 | 4 | 5 | 3029.3559
2022 | 1 | 4 | 6 | 3345.1473
2022 | 1 | 4 | 7 | 3597.4455
2022 | 1 | 4 | 8 | 3686.3256
2022 | 1 | 4 | 9 | 3755.2813
2022 | 1 | 4 | 10 | 3810.7663
2022 | 1 | 4 | 11 | 3784.5689
2022 | 1 | 4 | 12 | 3804.8503
2022 | 1 | 4 | 13 | 3831.6456
2022 | 1 | 4 | 14 | 3827.3972
2022 | 1 | 4 | 15 | 3770.7556
2022 | 1 | 4 | 16 | 3782.4577
2022 | 1 | 4 | 17 | 3969.7855
2022 | 1 | 4 | 18 | 4098.4903
2022 | 1 | 4 | 19 | 4068.2589
2022 | 1 | 4 | 20 | 3951.4655
2022 | 1 | 4 | 21 | 3719.0647
2022 | 1 | 4 | 22 | 3465.5691
2022 | 1 | 4 | 23 | 3298.2318
2022 | 1 | 5 | 0 | 3161.784
2022 | 1 | 5 | 1 | 3037.9074
2022 | 1 | 5 | 2 | 2975.3334
2022 | 1 | 5 | 3 | 2856.4074
2022 | 1 | 5 | 4 | 2948.1878
2022 | 1 | 5 | 5 | 3098.2134
2022 | 1 | 5 | 6 | 3417.7732
2022 | 1 | 5 | 7 | 3747.8994
2022 | 1 | 5 | 8 | 3840.6733
2022 | 1 | 5 | 9 | 3910.7046
2022 | 1 | 5 | 10 | 3914.4441
2022 | 1 | 5 | 11 | 3885.0559
2022 | 1 | 5 | 12 | 3917.0461
2022 | 1 | 5 | 13 | 3887.2485
2022 | 1 | 5 | 14 | 3866.2613
2022 | 1 | 5 | 15 | 3779.0354
2022 | 1 | 5 | 16 | 3791.7902
2022 | 1 | 5 | 17 | 3953.4059
2022 | 1 | 5 | 18 | 4097.8661
2022 | 1 | 5 | 19 | 3997.4671
2022 | 1 | 5 | 20 | 3821.1211
2022 | 1 | 5 | 21 | 3670.3575
2022 | 1 | 5 | 22 | 3458.2337
2022 | 1 | 5 | 23 | 3307.9265
2022 | 1 | 6 | 0 | 3167.2002
2022 | 1 | 6 | 1 | 3067.7545
2022 | 1 | 6 | 2 | 2995.1796
2022 | 1 | 6 | 3 | 2937.9973
2022 | 1 | 6 | 4 | 3019.9079
2022 | 1 | 6 | 5 | 3166.9787
2022 | 1 | 6 | 6 | 3451.9113
2022 | 1 | 6 | 7 | 3853.8573
2022 | 1 | 6 | 8 | 3988.7128
2022 | 1 | 6 | 9 | 4087.6134
2022 | 1 | 6 | 10 | 4175.2883
2022 | 1 | 6 | 11 | 4184.7205
2022 | 1 | 6 | 12 | 4228.8002
2022 | 1 | 6 | 13 | 4241.2797
2022 | 1 | 6 | 14 | 4238.2835
2022 | 1 | 6 | 15 | 4226.3847
2022 | 1 | 6 | 16 | 4259.5649
2022 | 1 | 6 | 17 | 4442.5874
2022 | 1 | 6 | 18 | 4594.9568
2022 | 1 | 6 | 19 | 4566.7104
2022 | 1 | 6 | 20 | 4502.2912
2022 | 1 | 6 | 21 | 4308.8971
2022 | 1 | 6 | 22 | 4098.7558
2022 | 1 | 6 | 23 | 3839.3814
2022 | 1 | 7 | 0 | 3606.8347
2022 | 1 | 7 | 1 | 3497.5122
2022 | 1 | 7 | 2 | 3442.6635
2022 | 1 | 7 | 3 | 3430.3292
2022 | 1 | 7 | 4 | 3456.5226
2022 | 1 | 7 | 5 | 3660.7244
2022 | 1 | 7 | 6 | 4121.1356
2022 | 1 | 7 | 7 | 4513.1764
2022 | 1 | 7 | 8 | 4519.3786
2022 | 1 | 7 | 9 | 4592.5111
2022 | 1 | 7 | 10 | 4543.4207
2022 | 1 | 7 | 11 | 4486.9238
2022 | 1 | 7 | 12 | 4403.6269
2022 | 1 | 7 | 13 | 4399.6815
2022 | 1 | 7 | 14 | 4317.1662
2022 | 1 | 7 | 15 | 4217.2367
2022 | 1 | 7 | 16 | 4247.1434
2022 | 1 | 7 | 17 | 4362.7583
2022 | 1 | 7 | 18 | 4430.5024
2022 | 1 | 7 | 19 | 4323.3087
2022 | 1 | 7 | 20 | 4227.3262
2022 | 1 | 7 | 21 | 4116.3623
2022 | 1 | 7 | 22 | 3917.1308
2022 | 1 | 7 | 23 | 3588.9341
2022 | 1 | 8 | 0 | 3438.8166
2022 | 1 | 8 | 1 | 3319.6424
2022 | 1 | 8 | 2 | 3265.2453
2022 | 1 | 8 | 3 | 3232.7878
2022 | 1 | 8 | 4 | 3226.6285
2022 | 1 | 8 | 5 | 3261.2585
2022 | 1 | 8 | 6 | 3351.3803
2022 | 1 | 8 | 7 | 3503.2005
2022 | 1 | 8 | 8 | 3638.7965
2022 | 1 | 8 | 9 | 3861.8591
2022 | 1 | 8 | 10 | 3948.1311
2022 | 1 | 8 | 11 | 3939.7801
2022 | 1 | 8 | 12 | 3910.6212
2022 | 1 | 8 | 13 | 3823.8231
2022 | 1 | 8 | 14 | 3777.8649
2022 | 1 | 8 | 15 | 3704.7747
2022 | 1 | 8 | 16 | 3758.9903
2022 | 1 | 8 | 17 | 3878.586
2022 | 1 | 8 | 18 | 3982.1307
2022 | 1 | 8 | 19 | 3950.9702
2022 | 1 | 8 | 20 | 3867.2542
2022 | 1 | 8 | 21 | 3724.9597
2022 | 1 | 8 | 22 | 3516.9436
2022 | 1 | 8 | 23 | 3377.5085
2022 | 1 | 9 | 0 | 3282.9201
2022 | 1 | 9 | 1 | 3227.0876
2022 | 1 | 9 | 2 | 3183.827
2022 | 1 | 9 | 3 | 3135.0752
2022 | 1 | 9 | 4 | 3146.5045
2022 | 1 | 9 | 5 | 3190.5404
2022 | 1 | 9 | 6 | 3264.244
2022 | 1 | 9 | 7 | 3373.6859
2022 | 1 | 9 | 8 | 3428.106
2022 | 1 | 9 | 9 | 3517.2675
2022 | 1 | 9 | 10 | 3468.0366
2022 | 1 | 9 | 11 | 3369.5721
2022 | 1 | 9 | 12 | 3333.5914
2022 | 1 | 9 | 13 | 3279.1215
2022 | 1 | 9 | 14 | 3228.539
2022 | 1 | 9 | 15 | 3200.4256
2022 | 1 | 9 | 16 | 3215.2792
2022 | 1 | 9 | 17 | 3353.5252
2022 | 1 | 9 | 18 | 3514.4994
2022 | 1 | 9 | 19 | 3588.9221
2022 | 1 | 9 | 20 | 3594.3943
2022 | 1 | 9 | 21 | 3501.3713
2022 | 1 | 9 | 22 | 3397.9446
2022 | 1 | 9 | 23 | 3244.6564
2022 | 1 | 10 | 0 | 3170.8737
2022 | 1 | 10 | 1 | 3080.8887
2022 | 1 | 10 | 2 | 3070.4403
2022 | 1 | 10 | 3 | 3060.0169
2022 | 1 | 10 | 4 | 3130.091
2022 | 1 | 10 | 5 | 3289.0932
2022 | 1 | 10 | 6 | 3625.3026
2022 | 1 | 10 | 7 | 4067.6372
2022 | 1 | 10 | 8 | 4086.8033
2022 | 1 | 10 | 9 | 4106.1117
2022 | 1 | 10 | 10 | 4146.7939
2022 | 1 | 10 | 11 | 4081.6092
2022 | 1 | 10 | 12 | 4088.1347
2022 | 1 | 10 | 13 | 4010.1156
2022 | 1 | 10 | 14 | 3972.8588
2022 | 1 | 10 | 15 | 3876.8558
2022 | 1 | 10 | 16 | 3888.8276
2022 | 1 | 10 | 17 | 4016.0104
2022 | 1 | 10 | 18 | 4201.3318
2022 | 1 | 10 | 19 | 4176.9461
2022 | 1 | 10 | 20 | 4141.158
2022 | 1 | 10 | 21 | 3945.2146
2022 | 1 | 10 | 22 | 3631.5585
2022 | 1 | 10 | 23 | 3436.3013
2022 | 1 | 11 | 0 | 3319.1463
2022 | 1 | 11 | 1 | 3259.487
2022 | 1 | 11 | 2 | 3184.154
2022 | 1 | 11 | 3 | 3110.3325
2022 | 1 | 11 | 4 | 3129.8472
2022 | 1 | 11 | 5 | 3255.8629
2022 | 1 | 11 | 6 | 3558.5135
2022 | 1 | 11 | 7 | 3974.2875
2022 | 1 | 11 | 8 | 3899.2287
2022 | 1 | 11 | 9 | 3953.3117
2022 | 1 | 11 | 10 | 3980.8104
2022 | 1 | 11 | 11 | 3948.3465
2022 | 1 | 11 | 12 | 3950.0313
2022 | 1 | 11 | 13 | 3908.0731
2022 | 1 | 11 | 14 | 3825.8437
2022 | 1 | 11 | 15 | 3694.1882
2022 | 1 | 11 | 16 | 3672.7992
2022 | 1 | 11 | 17 | 3759.3983
2022 | 1 | 11 | 18 | 3994.0852
2022 | 1 | 11 | 19 | 3959.7441
2022 | 1 | 11 | 20 | 3873.6417
2022 | 1 | 11 | 21 | 3665.8884
2022 | 1 | 11 | 22 | 3482.4533
2022 | 1 | 11 | 23 | 3311.067
2022 | 1 | 12 | 0 | 3157.0221
2022 | 1 | 12 | 1 | 3043.1642
2022 | 1 | 12 | 2 | 2979.9256
2022 | 1 | 12 | 3 | 2942.5679
2022 | 1 | 12 | 4 | 2956.0526
2022 | 1 | 12 | 5 | 3125.9036
2022 | 1 | 12 | 6 | 3403.1794
2022 | 1 | 12 | 7 | 3737.6639
2022 | 1 | 12 | 8 | 3786.3602
2022 | 1 | 12 | 9 | 3842.0341
2022 | 1 | 12 | 10 | 3840.6123
2022 | 1 | 12 | 11 | 3804.9366
2022 | 1 | 12 | 12 | 3775.9782
2022 | 1 | 12 | 13 | 3752.3331
2022 | 1 | 12 | 14 | 3679.5359
2022 | 1 | 12 | 15 | 3672.2593
2022 | 1 | 12 | 16 | 3645.1223
2022 | 1 | 12 | 17 | 3758.8666
2022 | 1 | 12 | 18 | 4034.661
2022 | 1 | 12 | 19 | 3934.2894
2022 | 1 | 12 | 20 | 3773.1861
2022 | 1 | 12 | 21 | 3661.6345
2022 | 1 | 12 | 22 | 3468.2723
2022 | 1 | 12 | 23 | 3283.4768
2022 | 1 | 13 | 0 | 3148.5766
2022 | 1 | 13 | 1 | 2962.7622
2022 | 1 | 13 | 2 | 2937.3262
2022 | 1 | 13 | 3 | 2888.6186
2022 | 1 | 13 | 4 | 2909.1282
2022 | 1 | 13 | 5 | 3097.7494
2022 | 1 | 13 | 6 | 3394.4995
2022 | 1 | 13 | 7 | 3673.6959
2022 | 1 | 13 | 8 | 3681.2833
2022 | 1 | 13 | 9 | 3742.0027
2022 | 1 | 13 | 10 | 3837.9824
2022 | 1 | 13 | 11 | 3804.9943
2022 | 1 | 13 | 12 | 3798.4974
2022 | 1 | 13 | 13 | 3808.6327
2022 | 1 | 13 | 14 | 3702.5517
2022 | 1 | 13 | 15 | 3720.4387
2022 | 1 | 13 | 16 | 3789.9736
2022 | 1 | 13 | 17 | 4007.7539
2022 | 1 | 13 | 18 | 4124.091
2022 | 1 | 13 | 19 | 4076.2406
2022 | 1 | 13 | 20 | 4075.5237
2022 | 1 | 13 | 21 | 3939.2217
2022 | 1 | 13 | 22 | 3680.363
2022 | 1 | 13 | 23 | 3529.3829
2022 | 1 | 14 | 0 | 3363.2737
2022 | 1 | 14 | 1 | 3321.767
2022 | 1 | 14 | 2 | 3288.9657
2022 | 1 | 14 | 3 | 3282.9249
2022 | 1 | 14 | 4 | 3310.6137
2022 | 1 | 14 | 5 | 3505.728
2022 | 1 | 14 | 6 | 4046.9712
2022 | 1 | 14 | 7 | 4441.4642
2022 | 1 | 14 | 8 | 4491.1045
2022 | 1 | 14 | 9 | 4627.4967
2022 | 1 | 14 | 10 | 4640.1642
2022 | 1 | 14 | 11 | 4527.4141
2022 | 1 | 14 | 12 | 4446.2361
2022 | 1 | 14 | 13 | 4348.4532
2022 | 1 | 14 | 14 | 4237.3908
2022 | 1 | 14 | 15 | 4094.8585
2022 | 1 | 14 | 16 | 4093.4855
2022 | 1 | 14 | 17 | 4237.5396
2022 | 1 | 14 | 18 | 4563.4446
2022 | 1 | 14 | 19 | 4498.7507
2022 | 1 | 14 | 20 | 4453.5071
2022 | 1 | 14 | 21 | 4362.8069
2022 | 1 | 14 | 22 | 4229.6655
2022 | 1 | 14 | 23 | 4034.8454
2022 | 1 | 15 | 0 | 3881.0627
2022 | 1 | 15 | 1 | 3782.9288
2022 | 1 | 15 | 2 | 3666.8217
2022 | 1 | 15 | 3 | 3628.3273
2022 | 1 | 15 | 4 | 3675.8624
2022 | 1 | 15 | 5 | 3775.2208
2022 | 1 | 15 | 6 | 3910.5546
2022 | 1 | 15 | 7 | 4028.5491
2022 | 1 | 15 | 8 | 4181.8471
2022 | 1 | 15 | 9 | 4199.4002
2022 | 1 | 15 | 10 | 4115.2698
2022 | 1 | 15 | 11 | 4012.9731
2022 | 1 | 15 | 12 | 3799.4519
2022 | 1 | 15 | 13 | 3597.1324
2022 | 1 | 15 | 14 | 3482.2943
2022 | 1 | 15 | 15 | 3438.0059
2022 | 1 | 15 | 16 | 3431.8651
2022 | 1 | 15 | 17 | 3655.5552
2022 | 1 | 15 | 18 | 4051.2014
2022 | 1 | 15 | 19 | 4078.6841
2022 | 1 | 15 | 20 | 4056.6217
2022 | 1 | 15 | 21 | 3996.084
2022 | 1 | 15 | 22 | 3866.5566
2022 | 1 | 15 | 23 | 3632.0483
2022 | 1 | 16 | 0 | 3510.6182
2022 | 1 | 16 | 1 | 3428.5859
2022 | 1 | 16 | 2 | 3374.2227
2022 | 1 | 16 | 3 | 3354.2024
2022 | 1 | 16 | 4 | 3366.664
2022 | 1 | 16 | 5 | 3444.1851
2022 | 1 | 16 | 6 | 3586.321
2022 | 1 | 16 | 7 | 3808.5644
2022 | 1 | 16 | 8 | 3964.4677
2022 | 1 | 16 | 9 | 4089.9134
2022 | 1 | 16 | 10 | 4113.2951
2022 | 1 | 16 | 11 | 4149.6767
2022 | 1 | 16 | 12 | 4187.7595
2022 | 1 | 16 | 13 | 4231.4832
2022 | 1 | 16 | 14 | 4239.1097
2022 | 1 | 16 | 15 | 4288.8959
2022 | 1 | 16 | 16 | 4327.1005
2022 | 1 | 16 | 17 | 4594.623
2022 | 1 | 16 | 18 | 4805.5088
2022 | 1 | 16 | 19 | 4784.0771
2022 | 1 | 16 | 20 | 4758.9639
2022 | 1 | 16 | 21 | 4648.5628
2022 | 1 | 16 | 22 | 4567.8534
2022 | 1 | 16 | 23 | 4360.4486
2022 | 1 | 17 | 0 | 4280.0044
2022 | 1 | 17 | 1 | 4268.2368
2022 | 1 | 17 | 2 | 4316.5475
2022 | 1 | 17 | 3 | 4388.5165
2022 | 1 | 17 | 4 | 4476.9593
2022 | 1 | 17 | 5 | 4690.3129
2022 | 1 | 17 | 6 | 5113.3445
2022 | 1 | 17 | 7 | 5469.4909
2022 | 1 | 17 | 8 | 5517.5096
2022 | 1 | 17 | 9 | 5561.6294
2022 | 1 | 17 | 10 | 5505.6499
2022 | 1 | 17 | 11 | 5379.967
2022 | 1 | 17 | 12 | 5236.7924
2022 | 1 | 17 | 13 | 5125.0103
2022 | 1 | 17 | 14 | 4958.9086
2022 | 1 | 17 | 15 | 4842.4601
2022 | 1 | 17 | 16 | 4855.9756
2022 | 1 | 17 | 17 | 5177.7645
2022 | 1 | 17 | 18 | 5530.6108
2022 | 1 | 17 | 19 | 5595.322
2022 | 1 | 17 | 20 | 5541.7111
2022 | 1 | 17 | 21 | 5478.6661
2022 | 1 | 17 | 22 | 5282.1976
2022 | 1 | 17 | 23 | 5069.0044
2022 | 1 | 18 | 0 | 4937.5729
2022 | 1 | 18 | 1 | 4829.8211
2022 | 1 | 18 | 2 | 4812.1142
2022 | 1 | 18 | 3 | 4838.3594
2022 | 1 | 18 | 4 | 4937.8127
2022 | 1 | 18 | 5 | 5204.9208
2022 | 1 | 18 | 6 | 5659.8447
2022 | 1 | 18 | 7 | 5898.4666
2022 | 1 | 18 | 8 | 5872.539
2022 | 1 | 18 | 9 | 5811.4805
2022 | 1 | 18 | 10 | 5685.9249
2022 | 1 | 18 | 11 | 5475.9113
2022 | 1 | 18 | 12 | 5351.0919
2022 | 1 | 18 | 13 | 5123.1868
2022 | 1 | 18 | 14 | 4904.305
2022 | 1 | 18 | 15 | 4819.0848
2022 | 1 | 18 | 16 | 4819.6778
2022 | 1 | 18 | 17 | 5082.3142
2022 | 1 | 18 | 18 | 5411.3404
2022 | 1 | 18 | 19 | 5490.6533
2022 | 1 | 18 | 20 | 5480.3415
2022 | 1 | 18 | 21 | 5356.4904
2022 | 1 | 18 | 22 | 5087.0196
2022 | 1 | 18 | 23 | 4657.7643
2022 | 1 | 19 | 0 | 4475.136
2022 | 1 | 19 | 1 | 4392.9891
2022 | 1 | 19 | 2 | 4225.6967
2022 | 1 | 19 | 3 | 4202.1305
2022 | 1 | 19 | 4 | 4190.0736
2022 | 1 | 19 | 5 | 4357.9425
2022 | 1 | 19 | 6 | 4849.7221
2022 | 1 | 19 | 7 | 5216.2406
2022 | 1 | 19 | 8 | 5316.8743
2022 | 1 | 19 | 9 | 5201.8061
2022 | 1 | 19 | 10 | 5175.2335
2022 | 1 | 19 | 11 | 5025.6067
2022 | 1 | 19 | 12 | 4913.0853
2022 | 1 | 19 | 13 | 4816.842
2022 | 1 | 19 | 14 | 4723.9479
2022 | 1 | 19 | 15 | 4658.9335
2022 | 1 | 19 | 16 | 4690.5586
2022 | 1 | 19 | 17 | 4863.7003
2022 | 1 | 19 | 18 | 5005.4668
2022 | 1 | 19 | 19 | 4916.7122
2022 | 1 | 19 | 20 | 4748.1553
2022 | 1 | 19 | 21 | 4531.2974
2022 | 1 | 19 | 22 | 4296.0588
2022 | 1 | 19 | 23 | 3951.0766
2022 | 1 | 20 | 0 | 3803.536
2022 | 1 | 20 | 1 | 3736.0237
2022 | 1 | 20 | 2 | 3641.1747
2022 | 1 | 20 | 3 | 3648.157
2022 | 1 | 20 | 4 | 3617.536
2022 | 1 | 20 | 5 | 3889.1226
2022 | 1 | 20 | 6 | 4362.0285
2022 | 1 | 20 | 7 | 4763.0887
2022 | 1 | 20 | 8 | 4712.0842
2022 | 1 | 20 | 9 | 4726.0815
2022 | 1 | 20 | 10 | 4786.7708
2022 | 1 | 20 | 11 | 4653.038
2022 | 1 | 20 | 12 | 4567.7358
2022 | 1 | 20 | 13 | 4460.2895
2022 | 1 | 20 | 14 | 4410.4434
2022 | 1 | 20 | 15 | 4337.7486
2022 | 1 | 20 | 16 | 4346.2401
2022 | 1 | 20 | 17 | 4483.4997
2022 | 1 | 20 | 18 | 4716.2628
2022 | 1 | 20 | 19 | 4587.4487
2022 | 1 | 20 | 20 | 4621.3756
2022 | 1 | 20 | 21 | 4439.6769
2022 | 1 | 20 | 22 | 4185.3701
2022 | 1 | 20 | 23 | 3945.1527
2022 | 1 | 21 | 0 | 3841.97
2022 | 1 | 21 | 1 | 3728.7243
2022 | 1 | 21 | 2 | 3660.3293
2022 | 1 | 21 | 3 | 3617.1424
2022 | 1 | 21 | 4 | 3716.9278
2022 | 1 | 21 | 5 | 3986.2384
2022 | 1 | 21 | 6 | 4505.5557
2022 | 1 | 21 | 7 | 4900.8338
2022 | 1 | 21 | 8 | 4975.2723
2022 | 1 | 21 | 9 | 5095.5917
2022 | 1 | 21 | 10 | 5130.2185
2022 | 1 | 21 | 11 | 4997.4099
2022 | 1 | 21 | 12 | 4871.116
2022 | 1 | 21 | 13 | 4753.2369
2022 | 1 | 21 | 14 | 4624.6422
2022 | 1 | 21 | 15 | 4536.3393
2022 | 1 | 21 | 16 | 4502.6077
2022 | 1 | 21 | 17 | 4609.9362
2022 | 1 | 21 | 18 | 4890.6682
2022 | 1 | 21 | 19 | 4835.4097
2022 | 1 | 21 | 20 | 4819.8346
2022 | 1 | 21 | 21 | 4700.4079
2022 | 1 | 21 | 22 | 4492.257
2022 | 1 | 21 | 23 | 4179.4413
2022 | 1 | 22 | 0 | 3982.6752
2022 | 1 | 22 | 1 | 3899.7894
2022 | 1 | 22 | 2 | 3775.5078
2022 | 1 | 22 | 3 | 3654.0771
2022 | 1 | 22 | 4 | 3638.2174
2022 | 1 | 22 | 5 | 3650.3903
2022 | 1 | 22 | 6 | 3759.9853
2022 | 1 | 22 | 7 | 3870.7226
2022 | 1 | 22 | 8 | 4042.8095
2022 | 1 | 22 | 9 | 4171.2616
2022 | 1 | 22 | 10 | 4340.4839
2022 | 1 | 22 | 11 | 4322.4432
2022 | 1 | 22 | 12 | 4324.7086
2022 | 1 | 22 | 13 | 4312.1753
2022 | 1 | 22 | 14 | 4360.062
2022 | 1 | 22 | 15 | 4381.7235
2022 | 1 | 22 | 16 | 4572.8588
2022 | 1 | 22 | 17 | 4755.9546
2022 | 1 | 22 | 18 | 5085.9924
2022 | 1 | 22 | 19 | 5149.4002
2022 | 1 | 22 | 20 | 5075.8778
2022 | 1 | 22 | 21 | 4914.1055
2022 | 1 | 22 | 22 | 4739.195
2022 | 1 | 22 | 23 | 4536.4422
2022 | 1 | 23 | 0 | 4375.6242
2022 | 1 | 23 | 1 | 4359.8833
2022 | 1 | 23 | 2 | 4362.6379
2022 | 1 | 23 | 3 | 4344.8242
2022 | 1 | 23 | 4 | 4423.5233
2022 | 1 | 23 | 5 | 4500.4187
2022 | 1 | 23 | 6 | 4645.0835
2022 | 1 | 23 | 7 | 4869.7691
2022 | 1 | 23 | 8 | 4968.4819
2022 | 1 | 23 | 9 | 4987.8579
2022 | 1 | 23 | 10 | 4866.4529
2022 | 1 | 23 | 11 | 4673.1579
2022 | 1 | 23 | 12 | 4625.4988
2022 | 1 | 23 | 13 | 4459.0677
2022 | 1 | 23 | 14 | 4292.3101
2022 | 1 | 23 | 15 | 4225.7157
2022 | 1 | 23 | 16 | 4202.0995
2022 | 1 | 23 | 17 | 4488.7851
2022 | 1 | 23 | 18 | 4935.0047
2022 | 1 | 23 | 19 | 5023.7065
2022 | 1 | 23 | 20 | 5101.9638
2022 | 1 | 23 | 21 | 5023.8843
2022 | 1 | 23 | 22 | 4819.2546
2022 | 1 | 23 | 23 | 4674.0199
2022 | 1 | 24 | 0 | 4585.5003
2022 | 1 | 24 | 1 | 4594.0361
2022 | 1 | 24 | 2 | 4643.1654
2022 | 1 | 24 | 3 | 4593.3346
2022 | 1 | 24 | 4 | 4745.4623
2022 | 1 | 24 | 5 | 4998.0312
2022 | 1 | 24 | 6 | 5481.4593
2022 | 1 | 24 | 7 | 5744.6564
2022 | 1 | 24 | 8 | 5713.4372
2022 | 1 | 24 | 9 | 5685.0097
2022 | 1 | 24 | 10 | 5648.9449
2022 | 1 | 24 | 11 | 5552.4883
2022 | 1 | 24 | 12 | 5346.9607
2022 | 1 | 24 | 13 | 5088.4649
2022 | 1 | 24 | 14 | 4826.6802
2022 | 1 | 24 | 15 | 4486.5827
2022 | 1 | 24 | 16 | 4575.5257
2022 | 1 | 24 | 17 | 4664.3621
2022 | 1 | 24 | 18 | 5035.787
2022 | 1 | 24 | 19 | 5036.4731
2022 | 1 | 24 | 20 | 5040.4175
2022 | 1 | 24 | 21 | 4853.8311
2022 | 1 | 24 | 22 | 4608.6177
2022 | 1 | 24 | 23 | 4287.7079
2022 | 1 | 25 | 0 | 4089.2643
2022 | 1 | 25 | 1 | 4017.7022
2022 | 1 | 25 | 2 | 4019.3272
2022 | 1 | 25 | 3 | 4016.0846
2022 | 1 | 25 | 4 | 4099.83
2022 | 1 | 25 | 5 | 4299.5352
2022 | 1 | 25 | 6 | 4840.1005
2022 | 1 | 25 | 7 | 5215.8945
2022 | 1 | 25 | 8 | 5141.4409
2022 | 1 | 25 | 9 | 4898.4423
2022 | 1 | 25 | 10 | 4699.4185
2022 | 1 | 25 | 11 | 4504.5149
2022 | 1 | 25 | 12 | 4311.6117
2022 | 1 | 25 | 13 | 4126.6463
2022 | 1 | 25 | 14 | 3999.9344
2022 | 1 | 25 | 15 | 3946.225
2022 | 1 | 25 | 16 | 3786.376
2022 | 1 | 25 | 17 | 3973.9159
2022 | 1 | 25 | 18 | 4252.0646
2022 | 1 | 25 | 19 | 4323.6963
2022 | 1 | 25 | 20 | 4298.4274
2022 | 1 | 25 | 21 | 4185.7965
2022 | 1 | 25 | 22 | 3982.8824
2022 | 1 | 25 | 23 | 3708.8723
2022 | 1 | 26 | 0 | 3445.3193
2022 | 1 | 26 | 1 | 3345.4644
2022 | 1 | 26 | 2 | 3286.0613
2022 | 1 | 26 | 3 | 3253.5901
2022 | 1 | 26 | 4 | 3251.192
2022 | 1 | 26 | 5 | 3411.8494
2022 | 1 | 26 | 6 | 3913.6409
2022 | 1 | 26 | 7 | 4227.5203
2022 | 1 | 26 | 8 | 4190.2869
2022 | 1 | 26 | 9 | 4164.944
2022 | 1 | 26 | 10 | 4186.0564
2022 | 1 | 26 | 11 | 4166.0015
2022 | 1 | 26 | 12 | 4219.5078
2022 | 1 | 26 | 13 | 4222.86
2022 | 1 | 26 | 14 | 4240.4841
2022 | 1 | 26 | 15 | 4276.015
2022 | 1 | 26 | 16 | 4331.6338
2022 | 1 | 26 | 17 | 4475.7385
2022 | 1 | 26 | 18 | 4654.9395
2022 | 1 | 26 | 19 | 4665.6997
2022 | 1 | 26 | 20 | 4612.5268
2022 | 1 | 26 | 21 | 4478.045
2022 | 1 | 26 | 22 | 4246.718
2022 | 1 | 26 | 23 | 3999.7192
2022 | 1 | 27 | 0 | 3842.7469
2022 | 1 | 27 | 1 | 3820.1922
2022 | 1 | 27 | 2 | 3778.0122
2022 | 1 | 27 | 3 | 3854.5075
2022 | 1 | 27 | 4 | 3912.7695
2022 | 1 | 27 | 5 | 4174.5134
2022 | 1 | 27 | 6 | 4772.5719
2022 | 1 | 27 | 7 | 5288.0224
2022 | 1 | 27 | 8 | 5332.0265
2022 | 1 | 27 | 9 | 5238.2581
2022 | 1 | 27 | 10 | 5174.6486
2022 | 1 | 27 | 11 | 4945.1507
2022 | 1 | 27 | 12 | 4805.6903
2022 | 1 | 27 | 13 | 4693.6378
2022 | 1 | 27 | 14 | 4559.382
2022 | 1 | 27 | 15 | 4439.5174
2022 | 1 | 27 | 16 | 4480.9596
2022 | 1 | 27 | 17 | 4718.7693
2022 | 1 | 27 | 18 | 5107.9528
2022 | 1 | 27 | 19 | 5146.5592
2022 | 1 | 27 | 20 | 5234.9161
2022 | 1 | 27 | 21 | 5105.6231
2022 | 1 | 27 | 22 | 4833.7765
2022 | 1 | 27 | 23 | 4572.6135
2022 | 1 | 28 | 0 | 4409.4993
2022 | 1 | 28 | 1 | 4338.1913
2022 | 1 | 28 | 2 | 4269.5282
2022 | 1 | 28 | 3 | 4275.5485
2022 | 1 | 28 | 4 | 4357.0229
2022 | 1 | 28 | 5 | 4622.769
2022 | 1 | 28 | 6 | 5200.2089
2022 | 1 | 28 | 7 | 5519.694
2022 | 1 | 28 | 8 | 5424.54
2022 | 1 | 28 | 9 | 5360.338
2022 | 1 | 28 | 10 | 5224.3161
2022 | 1 | 28 | 11 | 4986.0948
2022 | 1 | 28 | 12 | 4833.0017
2022 | 1 | 28 | 13 | 4744.1974
2022 | 1 | 28 | 14 | 4604.7404
2022 | 1 | 28 | 15 | 4458.4809
2022 | 1 | 28 | 16 | 4473.6286
2022 | 1 | 28 | 17 | 4577.6569
2022 | 1 | 28 | 18 | 4795.1069
2022 | 1 | 28 | 19 | 4740.8081
2022 | 1 | 28 | 20 | 4668.6772
2022 | 1 | 28 | 21 | 4470.9138
2022 | 1 | 28 | 22 | 4266.0799
2022 | 1 | 28 | 23 | 4029.3104
2022 | 1 | 29 | 0 | 3839.9446
2022 | 1 | 29 | 1 | 3625.7902
2022 | 1 | 29 | 2 | 3533.0987
2022 | 1 | 29 | 3 | 3482.0051
2022 | 1 | 29 | 4 | 3505.5507
2022 | 1 | 29 | 5 | 3594.937
2022 | 1 | 29 | 6 | 3783.4469
2022 | 1 | 29 | 7 | 3960.8375
2022 | 1 | 29 | 8 | 4107.9208
2022 | 1 | 29 | 9 | 4289.0239
2022 | 1 | 29 | 10 | 4432.725
2022 | 1 | 29 | 11 | 4421.7136
2022 | 1 | 29 | 12 | 4385.9253
2022 | 1 | 29 | 13 | 4308.9592
2022 | 1 | 29 | 14 | 4194.3275
2022 | 1 | 29 | 15 | 4147.8567
2022 | 1 | 29 | 16 | 4151.853
2022 | 1 | 29 | 17 | 4175.5324
2022 | 1 | 29 | 18 | 4291.6788
2022 | 1 | 29 | 19 | 4234.5703
2022 | 1 | 29 | 20 | 4139.8529
2022 | 1 | 29 | 21 | 4009.1218
2022 | 1 | 29 | 22 | 3852.5329
2022 | 1 | 29 | 23 | 3564.8008
2022 | 1 | 30 | 0 | 3423.2371
2022 | 1 | 30 | 1 | 3351.5712
2022 | 1 | 30 | 2 | 3321.2092
2022 | 1 | 30 | 3 | 3292.1546
2022 | 1 | 30 | 4 | 3284.8965
2022 | 1 | 30 | 5 | 3326.6508
2022 | 1 | 30 | 6 | 3403.4906
2022 | 1 | 30 | 7 | 3559.2696
2022 | 1 | 30 | 8 | 3756.7854
2022 | 1 | 30 | 9 | 3923.5496
2022 | 1 | 30 | 10 | 3938.3821
2022 | 1 | 30 | 11 | 3937.9948
2022 | 1 | 30 | 12 | 3969.5444
2022 | 1 | 30 | 13 | 3933.5721
2022 | 1 | 30 | 14 | 3880.2266
2022 | 1 | 30 | 15 | 3857.0364
2022 | 1 | 30 | 16 | 3950.0432
2022 | 1 | 30 | 17 | 4027.328
2022 | 1 | 30 | 18 | 4192.6946
2022 | 1 | 30 | 19 | 4217.8243
2022 | 1 | 30 | 20 | 4169.8576
2022 | 1 | 30 | 21 | 4065.6992
2022 | 1 | 30 | 22 | 3815.3878
2022 | 1 | 30 | 23 | 3677.9169
2022 | 1 | 31 | 0 | 3504.7999
2022 | 1 | 31 | 1 | 3435.8778
2022 | 1 | 31 | 2 | 3427.1683
2022 | 1 | 31 | 3 | 3452.5079
2022 | 1 | 31 | 4 | 3488.4403
2022 | 1 | 31 | 5 | 3807.5133
2022 | 1 | 31 | 6 | 4225.9991
2022 | 1 | 31 | 7 | 4683.7492
2022 | 1 | 31 | 8 | 4674.5553
2022 | 1 | 31 | 9 | 4721.6166
2022 | 1 | 31 | 10 | 4703.8251
2022 | 1 | 31 | 11 | 4632.9145
2022 | 1 | 31 | 12 | 4489.9445
2022 | 1 | 31 | 13 | 4497.8718
2022 | 1 | 31 | 14 | 4416.2527
2022 | 1 | 31 | 15 | 4310.2518
2022 | 1 | 31 | 16 | 4338.6584
2022 | 1 | 31 | 17 | 4441.4235
2022 | 1 | 31 | 18 | 4660.9051
2022 | 1 | 31 | 19 | 4710.4697
2022 | 1 | 31 | 20 | 4612.8254
2022 | 1 | 31 | 21 | 4365.0396
2022 | 1 | 31 | 22 | 4110.6201
2022 | 1 | 31 | 23 | 3845.0703
2022 | 2 | 1 | 0 | 3790.4967
2022 | 2 | 1 | 1 | 3681.2921
2022 | 2 | 1 | 2 | 3572.2164
2022 | 2 | 1 | 3 | 3519.787
2022 | 2 | 1 | 4 | 3521.8357
2022 | 2 | 1 | 5 | 3703.0714
2022 | 2 | 1 | 6 | 3996.1121
2022 | 2 | 1 | 7 | 4210.9175
2022 | 2 | 1 | 8 | 4242.6316
2022 | 2 | 1 | 9 | 4225.444
2022 | 2 | 1 | 10 | 4242.6563
2022 | 2 | 1 | 11 | 4208.2992
2022 | 2 | 1 | 12 | 4154.3191
2022 | 2 | 1 | 13 | 4088.1651
2022 | 2 | 1 | 14 | 4082.1873
2022 | 2 | 1 | 15 | 4074.86
2022 | 2 | 1 | 16 | 4143.9833
2022 | 2 | 1 | 17 | 4177.8003
2022 | 2 | 1 | 18 | 4235.5044
2022 | 2 | 1 | 19 | 4178.5464
2022 | 2 | 1 | 20 | 4093.8444
2022 | 2 | 1 | 21 | 3993.602
2022 | 2 | 1 | 22 | 3826.7138
2022 | 2 | 1 | 23 | 3622.8195
2022 | 2 | 2 | 0 | 3475.2499
2022 | 2 | 2 | 1 | 3439.1226
2022 | 2 | 2 | 2 | 3428.8429
2022 | 2 | 2 | 3 | 3522.1249
2022 | 2 | 2 | 4 | 3741.1853
2022 | 2 | 2 | 5 | 3962.255
2022 | 2 | 2 | 6 | 4380.0815
2022 | 2 | 2 | 7 | 4639.7081
2022 | 2 | 2 | 8 | 4691.1319
2022 | 2 | 2 | 9 | 4742.7988
2022 | 2 | 2 | 10 | 4801.0584
2022 | 2 | 2 | 11 | 4828.3117
2022 | 2 | 2 | 12 | 4829.4704
2022 | 2 | 2 | 13 | 4808.7008
2022 | 2 | 2 | 14 | 4777.1904
2022 | 2 | 2 | 15 | 4700.8512
2022 | 2 | 2 | 16 | 4716.7444
2022 | 2 | 2 | 17 | 4841.6076
2022 | 2 | 2 | 18 | 5100.6518
2022 | 2 | 2 | 19 | 5070.4121
2022 | 2 | 2 | 20 | 4963.5359
2022 | 2 | 2 | 21 | 4860.6058
2022 | 2 | 2 | 22 | 4618.491
2022 | 2 | 2 | 23 | 4457.6986
2022 | 2 | 3 | 0 | 4367.2973
2022 | 2 | 3 | 1 | 4335.4021
2022 | 2 | 3 | 2 | 4253.391
2022 | 2 | 3 | 3 | 4273.8876
2022 | 2 | 3 | 4 | 4301.5313
2022 | 2 | 3 | 5 | 4425.7221
2022 | 2 | 3 | 6 | 4756.401
2022 | 2 | 3 | 7 | 5125.4716
2022 | 2 | 3 | 8 | 5048.8272
2022 | 2 | 3 | 9 | 4997.3511
2022 | 2 | 3 | 10 | 4884.0146
2022 | 2 | 3 | 11 | 4697.9784
2022 | 2 | 3 | 12 | 4642.896
2022 | 2 | 3 | 13 | 4550.4422
2022 | 2 | 3 | 14 | 4480.5922
2022 | 2 | 3 | 15 | 4465.6835
2022 | 2 | 3 | 16 | 4440.6016
2022 | 2 | 3 | 17 | 4507.3397
2022 | 2 | 3 | 18 | 4668.8933
2022 | 2 | 3 | 19 | 4717.0615
2022 | 2 | 3 | 20 | 4761.2351
2022 | 2 | 3 | 21 | 4657.9831
2022 | 2 | 3 | 22 | 4547.9146
2022 | 2 | 3 | 23 | 4399.797
2022 | 2 | 4 | 0 | 4340.2289
2022 | 2 | 4 | 1 | 4278.1744
2022 | 2 | 4 | 2 | 4240.7567
2022 | 2 | 4 | 3 | 4215.2163
2022 | 2 | 4 | 4 | 4232.2956
2022 | 2 | 4 | 5 | 4388.2523
2022 | 2 | 4 | 6 | 4652.3481
2022 | 2 | 4 | 7 | 4969.9516
2022 | 2 | 4 | 8 | 4916.7758
2022 | 2 | 4 | 9 | 4768.1481
2022 | 2 | 4 | 10 | 4693.3165
2022 | 2 | 4 | 11 | 4520.1886
2022 | 2 | 4 | 12 | 4489.1014
2022 | 2 | 4 | 13 | 4373.0114
2022 | 2 | 4 | 14 | 4269.3948
2022 | 2 | 4 | 15 | 4194.5601
2022 | 2 | 4 | 16 | 4119.4297
2022 | 2 | 4 | 17 | 4239.4975
2022 | 2 | 4 | 18 | 4355.1627
2022 | 2 | 4 | 19 | 4336.1753
2022 | 2 | 4 | 20 | 4328.3558
2022 | 2 | 4 | 21 | 4234.8372
2022 | 2 | 4 | 22 | 4097.6896
2022 | 2 | 4 | 23 | 3949.9886
2022 | 2 | 5 | 0 | 3822.147
2022 | 2 | 5 | 1 | 3699.9872
2022 | 2 | 5 | 2 | 3643.8056
2022 | 2 | 5 | 3 | 3560.1644
2022 | 2 | 5 | 4 | 3594.2222
2022 | 2 | 5 | 5 | 3649.7578
2022 | 2 | 5 | 6 | 3814.3987
2022 | 2 | 5 | 7 | 3900.9366
2022 | 2 | 5 | 8 | 4000.5565
2022 | 2 | 5 | 9 | 4099.8799
2022 | 2 | 5 | 10 | 4137.2926
2022 | 2 | 5 | 11 | 4142.4184
2022 | 2 | 5 | 12 | 4211.8854
2022 | 2 | 5 | 13 | 4232.5399
2022 | 2 | 5 | 14 | 4248.9502
2022 | 2 | 5 | 15 | 4237.5486
2022 | 2 | 5 | 16 | 4245.445
2022 | 2 | 5 | 17 | 4261.6059
2022 | 2 | 5 | 18 | 4370.0879
2022 | 2 | 5 | 19 | 4328.5912
2022 | 2 | 5 | 20 | 4299.9943
2022 | 2 | 5 | 21 | 4201.2474
2022 | 2 | 5 | 22 | 4049.3491
2022 | 2 | 5 | 23 | 3900.6144
2022 | 2 | 6 | 0 | 3747.3896
2022 | 2 | 6 | 1 | 3674.6761
2022 | 2 | 6 | 2 | 3612.1
2022 | 2 | 6 | 3 | 3567.9264
2022 | 2 | 6 | 4 | 3557.0517
2022 | 2 | 6 | 5 | 3609.7941
2022 | 2 | 6 | 6 | 3726.7604
2022 | 2 | 6 | 7 | 3824.1199
2022 | 2 | 6 | 8 | 3911.3885
2022 | 2 | 6 | 9 | 3984.7634
2022 | 2 | 6 | 10 | 3897.4248
2022 | 2 | 6 | 11 | 3811.4294
2022 | 2 | 6 | 12 | 3745.3269
2022 | 2 | 6 | 13 | 3626.35
2022 | 2 | 6 | 14 | 3531.3454
2022 | 2 | 6 | 15 | 3535.1688
2022 | 2 | 6 | 16 | 3563.9165
2022 | 2 | 6 | 17 | 3662.1035
2022 | 2 | 6 | 18 | 3794.1095
2022 | 2 | 6 | 19 | 3740.2927
2022 | 2 | 6 | 20 | 3731.6551
2022 | 2 | 6 | 21 | 3661.1617
2022 | 2 | 6 | 22 | 3585.5245
2022 | 2 | 6 | 23 | 3449.0242
2022 | 2 | 7 | 0 | 3320.9182
2022 | 2 | 7 | 1 | 3282.7856
2022 | 2 | 7 | 2 | 3281.304
2022 | 2 | 7 | 3 | 3310.0866
2022 | 2 | 7 | 4 | 3431.0528
2022 | 2 | 7 | 5 | 3678.0771
2022 | 2 | 7 | 6 | 4051.1523
2022 | 2 | 7 | 7 | 4351.4655
2022 | 2 | 7 | 8 | 4363.3273
2022 | 2 | 7 | 9 | 4391.4407
2022 | 2 | 7 | 10 | 4434.612
2022 | 2 | 7 | 11 | 4431.5494
2022 | 2 | 7 | 12 | 4456.5302
2022 | 2 | 7 | 13 | 4413.2547
2022 | 2 | 7 | 14 | 4419.2971
2022 | 2 | 7 | 15 | 4402.8118
2022 | 2 | 7 | 16 | 4396.6383
2022 | 2 | 7 | 17 | 4484.0625
2022 | 2 | 7 | 18 | 4555.1461
2022 | 2 | 7 | 19 | 4617.6348
2022 | 2 | 7 | 20 | 4549.0168
2022 | 2 | 7 | 21 | 4476.6907
2022 | 2 | 7 | 22 | 4356.28
2022 | 2 | 7 | 23 | 4218.8485
2022 | 2 | 8 | 0 | 4119.7391
2022 | 2 | 8 | 1 | 4048.1972
2022 | 2 | 8 | 2 | 4037.2634
2022 | 2 | 8 | 3 | 4035.2869
2022 | 2 | 8 | 4 | 4102.2261
2022 | 2 | 8 | 5 | 4276.2417
2022 | 2 | 8 | 6 | 4546.4398
2022 | 2 | 8 | 7 | 4763.561
2022 | 2 | 8 | 8 | 4802.6018
2022 | 2 | 8 | 9 | 4769.109
2022 | 2 | 8 | 10 | 4804.3976
2022 | 2 | 8 | 11 | 4793.5566
2022 | 2 | 8 | 12 | 4769.4665
2022 | 2 | 8 | 13 | 4695.8831
2022 | 2 | 8 | 14 | 4606.863
2022 | 2 | 8 | 15 | 4510.2286
2022 | 2 | 8 | 16 | 4460.1806
2022 | 2 | 8 | 17 | 4558.6869
2022 | 2 | 8 | 18 | 4788.8385
2022 | 2 | 8 | 19 | 4994.8852
2022 | 2 | 8 | 20 | 4993.4777
2022 | 2 | 8 | 21 | 4914.358
2022 | 2 | 8 | 22 | 4788.6979
2022 | 2 | 8 | 23 | 4611
2022 | 2 | 9 | 0 | 4540.9229
2022 | 2 | 9 | 1 | 4491.5728
2022 | 2 | 9 | 2 | 4439.2217
2022 | 2 | 9 | 3 | 4408.0116
2022 | 2 | 9 | 4 | 4473.7122
2022 | 2 | 9 | 5 | 4574.0444
2022 | 2 | 9 | 6 | 4977.4504
2022 | 2 | 9 | 7 | 5222.4362
2022 | 2 | 9 | 8 | 5190.4862
2022 | 2 | 9 | 9 | 5195.6612
2022 | 2 | 9 | 10 | 5162.6187
2022 | 2 | 9 | 11 | 4947.5396
2022 | 2 | 9 | 12 | 4935.2456
2022 | 2 | 9 | 13 | 4894.8286
2022 | 2 | 9 | 14 | 4821.857
2022 | 2 | 9 | 15 | 4826.5274
2022 | 2 | 9 | 16 | 4811.4439
2022 | 2 | 9 | 17 | 4909.6506
2022 | 2 | 9 | 18 | 5142.1233
2022 | 2 | 9 | 19 | 5140.5883
2022 | 2 | 9 | 20 | 5103.59
2022 | 2 | 9 | 21 | 4930.8956
2022 | 2 | 9 | 22 | 4724.3796
2022 | 2 | 9 | 23 | 4585.9227
2022 | 2 | 10 | 0 | 4521.7748
2022 | 2 | 10 | 1 | 4481.7909
2022 | 2 | 10 | 2 | 4467.978
2022 | 2 | 10 | 3 | 4554.9967
2022 | 2 | 10 | 4 | 4613.594
2022 | 2 | 10 | 5 | 4905.7523
2022 | 2 | 10 | 6 | 5246.2953
2022 | 2 | 10 | 7 | 5473.1268
2022 | 2 | 10 | 8 | 5504.6819
2022 | 2 | 10 | 9 | 5327.0179
2022 | 2 | 10 | 10 | 5159.5144
2022 | 2 | 10 | 11 | 4899.8308
2022 | 2 | 10 | 12 | 4726.0394
2022 | 2 | 10 | 13 | 4612.8162
2022 | 2 | 10 | 14 | 4511.9133
2022 | 2 | 10 | 15 | 4436.7882
2022 | 2 | 10 | 16 | 4371.4883
2022 | 2 | 10 | 17 | 4461.6898
2022 | 2 | 10 | 18 | 4701.7427
2022 | 2 | 10 | 19 | 4931.9443
2022 | 2 | 10 | 20 | 5016.928
2022 | 2 | 10 | 21 | 4848.1004
2022 | 2 | 10 | 22 | 4806.4544
2022 | 2 | 10 | 23 | 4611.5383
2022 | 2 | 11 | 0 | 4566.1901
2022 | 2 | 11 | 1 | 4588.9128
2022 | 2 | 11 | 2 | 4575.3155
2022 | 2 | 11 | 3 | 4566.9945
2022 | 2 | 11 | 4 | 4720.7019
2022 | 2 | 11 | 5 | 4957.7679
2022 | 2 | 11 | 6 | 5250.5051
2022 | 2 | 11 | 7 | 5529.0246
2022 | 2 | 11 | 8 | 5346.7686
2022 | 2 | 11 | 9 | 5129.9877
2022 | 2 | 11 | 10 | 4908.0727
2022 | 2 | 11 | 11 | 4642.0833
2022 | 2 | 11 | 12 | 4514.0434
2022 | 2 | 11 | 13 | 4426.7869
2022 | 2 | 11 | 14 | 4307.8336
2022 | 2 | 11 | 15 | 4243.1808
2022 | 2 | 11 | 16 | 4230.6841
2022 | 2 | 11 | 17 | 4291.8666
2022 | 2 | 11 | 18 | 4476.7436
2022 | 2 | 11 | 19 | 4573.42
2022 | 2 | 11 | 20 | 4575.6644
2022 | 2 | 11 | 21 | 4530.7453
2022 | 2 | 11 | 22 | 4406.5715
2022 | 2 | 11 | 23 | 4276.6462
2022 | 2 | 12 | 0 | 4184.8323
2022 | 2 | 12 | 1 | 4088.2528
2022 | 2 | 12 | 2 | 3990.2019
2022 | 2 | 12 | 3 | 3934.7681
2022 | 2 | 12 | 4 | 3940.1038
2022 | 2 | 12 | 5 | 3988.3032
2022 | 2 | 12 | 6 | 4088.2564
2022 | 2 | 12 | 7 | 4195.4962
2022 | 2 | 12 | 8 | 4230.3866
2022 | 2 | 12 | 9 | 4241.9435
2022 | 2 | 12 | 10 | 4167.0105
2022 | 2 | 12 | 11 | 4062.1834
2022 | 2 | 12 | 12 | 3896.8383
2022 | 2 | 12 | 13 | 3778.2784
2022 | 2 | 12 | 14 | 3636.3902
2022 | 2 | 12 | 15 | 3595.5652
2022 | 2 | 12 | 16 | 3570.5989
2022 | 2 | 12 | 17 | 3680.2932
2022 | 2 | 12 | 18 | 3867.9832
2022 | 2 | 12 | 19 | 4020.5308
2022 | 2 | 12 | 20 | 4018.617
2022 | 2 | 12 | 21 | 3998.5229
2022 | 2 | 12 | 22 | 3871.1592
2022 | 2 | 12 | 23 | 3795.6053
2022 | 2 | 13 | 0 | 3720.6878
2022 | 2 | 13 | 1 | 3618.2571
2022 | 2 | 13 | 2 | 3609.9191
2022 | 2 | 13 | 3 | 3612.1318
2022 | 2 | 13 | 4 | 3632.9666
2022 | 2 | 13 | 5 | 3696.4115
2022 | 2 | 13 | 6 | 3780.0711
2022 | 2 | 13 | 7 | 3819.4317
2022 | 2 | 13 | 8 | 3891.932
2022 | 2 | 13 | 9 | 3868.2825
2022 | 2 | 13 | 10 | 3783.6856
2022 | 2 | 13 | 11 | 3595.725
2022 | 2 | 13 | 12 | 3483.1486
2022 | 2 | 13 | 13 | 3456.7299
2022 | 2 | 13 | 14 | 3317.2498
2022 | 2 | 13 | 15 | 3147.5008
2022 | 2 | 13 | 16 | 3284.2251
2022 | 2 | 13 | 17 | 3276.1232
2022 | 2 | 13 | 18 | 3503.117
2022 | 2 | 13 | 19 | 3739.0609
2022 | 2 | 13 | 20 | 3794.1273
2022 | 2 | 13 | 21 | 3687.0543
2022 | 2 | 13 | 22 | 3508.391
2022 | 2 | 13 | 23 | 3283.7897
2022 | 2 | 14 | 0 | 3289.6412
2022 | 2 | 14 | 1 | 3255.2006
2022 | 2 | 14 | 2 | 3212.6962
2022 | 2 | 14 | 3 | 3145.4003
2022 | 2 | 14 | 4 | 3317.0368
2022 | 2 | 14 | 5 | 3541.9265
2022 | 2 | 14 | 6 | 3945.5141
2022 | 2 | 14 | 7 | 4160.5193
2022 | 2 | 14 | 8 | 4122.9444
2022 | 2 | 14 | 9 | 4077.0628
2022 | 2 | 14 | 10 | 4028.8546
2022 | 2 | 14 | 11 | 3990.4161
2022 | 2 | 14 | 12 | 3978.3096
2022 | 2 | 14 | 13 | 3899.4395
2022 | 2 | 14 | 14 | 3872.264
2022 | 2 | 14 | 15 | 3803.6973
2022 | 2 | 14 | 16 | 3783.6046
2022 | 2 | 14 | 17 | 3833.511
2022 | 2 | 14 | 18 | 3964.5726
2022 | 2 | 14 | 19 | 4132.5493
2022 | 2 | 14 | 20 | 4137.7971
2022 | 2 | 14 | 21 | 4040.7876
2022 | 2 | 14 | 22 | 3934.9669
2022 | 2 | 14 | 23 | 3779.5345
2022 | 2 | 15 | 0 | 3690.6791
2022 | 2 | 15 | 1 | 3663.657
2022 | 2 | 15 | 2 | 3639.3327
2022 | 2 | 15 | 3 | 3623.1655
2022 | 2 | 15 | 4 | 3749.285
2022 | 2 | 15 | 5 | 3947.1814
2022 | 2 | 15 | 6 | 4323.6007
2022 | 2 | 15 | 7 | 4499.2614
2022 | 2 | 15 | 8 | 4496.9909
2022 | 2 | 15 | 9 | 4446.0971
2022 | 2 | 15 | 10 | 4384.5662
2022 | 2 | 15 | 11 | 4275.8523
2022 | 2 | 15 | 12 | 4189.2
2022 | 2 | 15 | 13 | 4080.3201
2022 | 2 | 15 | 14 | 3984.8766
2022 | 2 | 15 | 15 | 3882.5065
2022 | 2 | 15 | 16 | 3850.4496
2022 | 2 | 15 | 17 | 3881.7571
2022 | 2 | 15 | 18 | 4149.7642
2022 | 2 | 15 | 19 | 4234.465
2022 | 2 | 15 | 20 | 4276.4567
2022 | 2 | 15 | 21 | 4169.9456
2022 | 2 | 15 | 22 | 4022.2053
2022 | 2 | 15 | 23 | 3837.3208
2022 | 2 | 16 | 0 | 3721.193
2022 | 2 | 16 | 1 | 3645.4962
2022 | 2 | 16 | 2 | 3512.1987
2022 | 2 | 16 | 3 | 3489.3805
2022 | 2 | 16 | 4 | 3493.4554
2022 | 2 | 16 | 5 | 3721.6049
2022 | 2 | 16 | 6 | 4020.2408
2022 | 2 | 16 | 7 | 4278.87
2022 | 2 | 16 | 8 | 4217.3365
2022 | 2 | 16 | 9 | 4146.5501
2022 | 2 | 16 | 10 | 4047.6099
2022 | 2 | 16 | 11 | 3942.9783
2022 | 2 | 16 | 12 | 3880.3395
2022 | 2 | 16 | 13 | 3797.9125
2022 | 2 | 16 | 14 | 3759.1931
2022 | 2 | 16 | 15 | 3624.3411
2022 | 2 | 16 | 16 | 3631.6339
2022 | 2 | 16 | 17 | 3637.498
2022 | 2 | 16 | 18 | 3828.1282
2022 | 2 | 16 | 19 | 3924.2143
2022 | 2 | 16 | 20 | 3899.7362
2022 | 2 | 16 | 21 | 3790.1865
2022 | 2 | 16 | 22 | 3588.0052
2022 | 2 | 16 | 23 | 3415.1686
2022 | 2 | 17 | 0 | 3253.5505
2022 | 2 | 17 | 1 | 3134.4905
2022 | 2 | 17 | 2 | 3069.2553
2022 | 2 | 17 | 3 | 3016.4303
2022 | 2 | 17 | 4 | 3095.0698
2022 | 2 | 17 | 5 | 3326.0558
2022 | 2 | 17 | 6 | 3755.4484
2022 | 2 | 17 | 7 | 3986.3537
2022 | 2 | 17 | 8 | 3944.2644
2022 | 2 | 17 | 9 | 3902.3886
2022 | 2 | 17 | 10 | 3849.1616
2022 | 2 | 17 | 11 | 3803.5206
2022 | 2 | 17 | 12 | 3784.026
2022 | 2 | 17 | 13 | 3721.9116
2022 | 2 | 17 | 14 | 3661.9538
2022 | 2 | 17 | 15 | 3603.5257
2022 | 2 | 17 | 16 | 3555.03
2022 | 2 | 17 | 17 | 3589.2526
2022 | 2 | 17 | 18 | 3730.9659
2022 | 2 | 17 | 19 | 3831.6634
2022 | 2 | 17 | 20 | 3786.4329
2022 | 2 | 17 | 21 | 3639.6099
2022 | 2 | 17 | 22 | 3436.985
2022 | 2 | 17 | 23 | 3174.8617
2022 | 2 | 18 | 0 | 2977.7955
2022 | 2 | 18 | 1 | 2895.3666
2022 | 2 | 18 | 2 | 2805.7042
2022 | 2 | 18 | 3 | 2763.0807
2022 | 2 | 18 | 4 | 2773.4244
2022 | 2 | 18 | 5 | 2915.9361
2022 | 2 | 18 | 6 | 3327.9877
2022 | 2 | 18 | 7 | 3608.7975
2022 | 2 | 18 | 8 | 3639.2539
2022 | 2 | 18 | 9 | 3691.2712
2022 | 2 | 18 | 10 | 3728.36
2022 | 2 | 18 | 11 | 3707.0372
2022 | 2 | 18 | 12 | 3669.0809
2022 | 2 | 18 | 13 | 3664.4083
2022 | 2 | 18 | 14 | 3600.2318
2022 | 2 | 18 | 15 | 3520.6601
2022 | 2 | 18 | 16 | 3458.0057
2022 | 2 | 18 | 17 | 3493.158
2022 | 2 | 18 | 18 | 3562.8047
2022 | 2 | 18 | 19 | 3623.1962
2022 | 2 | 18 | 20 | 3591.9315
2022 | 2 | 18 | 21 | 3515.0357
2022 | 2 | 18 | 22 | 3440.1785
2022 | 2 | 18 | 23 | 3287.233
2022 | 2 | 19 | 0 | 3101.9778
2022 | 2 | 19 | 1 | 3009.541
2022 | 2 | 19 | 2 | 2994.6014
2022 | 2 | 19 | 3 | 2992.8457
2022 | 2 | 19 | 4 | 3047.9559
2022 | 2 | 19 | 5 | 3207.7867
2022 | 2 | 19 | 6 | 3407.4801
2022 | 2 | 19 | 7 | 3568.8576
2022 | 2 | 19 | 8 | 3620.0595
2022 | 2 | 19 | 9 | 3613.0704
2022 | 2 | 19 | 10 | 3534.5656
2022 | 2 | 19 | 11 | 3502.4618
2022 | 2 | 19 | 12 | 3356.0275
2022 | 2 | 19 | 13 | 3284.6023
2022 | 2 | 19 | 14 | 3176.1705
2022 | 2 | 19 | 15 | 3073.04
2022 | 2 | 19 | 16 | 3017.5369
2022 | 2 | 19 | 17 | 3099.103
2022 | 2 | 19 | 18 | 3337.2274
2022 | 2 | 19 | 19 | 3475.127
2022 | 2 | 19 | 20 | 3504.06
2022 | 2 | 19 | 21 | 3483.6719
2022 | 2 | 19 | 22 | 3394.6798
2022 | 2 | 19 | 23 | 3251.7307
2022 | 2 | 20 | 0 | 3203.4354
2022 | 2 | 20 | 1 | 3070.8311
2022 | 2 | 20 | 2 | 3019.5594
2022 | 2 | 20 | 3 | 3018.5547
2022 | 2 | 20 | 4 | 3120.15
2022 | 2 | 20 | 5 | 3186.8372
2022 | 2 | 20 | 6 | 3301.4102
2022 | 2 | 20 | 7 | 3347.1822
2022 | 2 | 20 | 8 | 3456.4103
2022 | 2 | 20 | 9 | 3543.4864
2022 | 2 | 20 | 10 | 3589.3486
2022 | 2 | 20 | 11 | 3582.4902
2022 | 2 | 20 | 12 | 3578.1934
2022 | 2 | 20 | 13 | 3535.352
2022 | 2 | 20 | 14 | 3397.2248
2022 | 2 | 20 | 15 | 3269.4349
2022 | 2 | 20 | 16 | 3166.6715
2022 | 2 | 20 | 17 | 3220.1361
2022 | 2 | 20 | 18 | 3441.6636
2022 | 2 | 20 | 19 | 3486.3895
2022 | 2 | 20 | 20 | 3455.5413
2022 | 2 | 20 | 21 | 3310.8115
2022 | 2 | 20 | 22 | 3219.8342
2022 | 2 | 20 | 23 | 2980.4787
2022 | 2 | 21 | 0 | 2891.6296
2022 | 2 | 21 | 1 | 2800.786
2022 | 2 | 21 | 2 | 2760.567
2022 | 2 | 21 | 3 | 2692.5872
2022 | 2 | 21 | 4 | 2751.178
2022 | 2 | 21 | 5 | 2883.6227
2022 | 2 | 21 | 6 | 3283.7835
2022 | 2 | 21 | 7 | 3548.9137
2022 | 2 | 21 | 8 | 3589.9513
2022 | 2 | 21 | 9 | 3629.5431
2022 | 2 | 21 | 10 | 3688.4168
2022 | 2 | 21 | 11 | 3699.6343
2022 | 2 | 21 | 12 | 3739.6317
2022 | 2 | 21 | 13 | 3745.1115
2022 | 2 | 21 | 14 | 3719.6155
2022 | 2 | 21 | 15 | 3655.8336
2022 | 2 | 21 | 16 | 3630.9643
2022 | 2 | 21 | 17 | 3724.6689
2022 | 2 | 21 | 18 | 3836.7871
2022 | 2 | 21 | 19 | 3866.7423
2022 | 2 | 21 | 20 | 3859.6864
2022 | 2 | 21 | 21 | 3737.5194
2022 | 2 | 21 | 22 | 3631.4193
2022 | 2 | 21 | 23 | 3423.8519
2022 | 2 | 22 | 0 | 3311.2069
2022 | 2 | 22 | 1 | 3217.5568
2022 | 2 | 22 | 2 | 3164.2378
2022 | 2 | 22 | 3 | 3178.5655
2022 | 2 | 22 | 4 | 3262.0782
2022 | 2 | 22 | 5 | 3473.4593
2022 | 2 | 22 | 6 | 3834.2501
2022 | 2 | 22 | 7 | 4139.227
2022 | 2 | 22 | 8 | 4161.7962
2022 | 2 | 22 | 9 | 4142.9516
2022 | 2 | 22 | 10 | 4167.9332
2022 | 2 | 22 | 11 | 4135.9623
2022 | 2 | 22 | 12 | 4178.282
2022 | 2 | 22 | 13 | 4158.6279
2022 | 2 | 22 | 14 | 4142.7866
2022 | 2 | 22 | 15 | 4115.1423
2022 | 2 | 22 | 16 | 4134.1007
2022 | 2 | 22 | 17 | 4180.6537
2022 | 2 | 22 | 18 | 4348.1558
2022 | 2 | 22 | 19 | 4393.3188
2022 | 2 | 22 | 20 | 4378.3091
2022 | 2 | 22 | 21 | 4278.6218
2022 | 2 | 22 | 22 | 4137.3382
2022 | 2 | 22 | 23 | 3957.779
2022 | 2 | 23 | 0 | 3849.2379
2022 | 2 | 23 | 1 | 3780.1093
2022 | 2 | 23 | 2 | 3752.5859
2022 | 2 | 23 | 3 | 3764.7236
2022 | 2 | 23 | 4 | 3835.4774
2022 | 2 | 23 | 5 | 4024.5364
2022 | 2 | 23 | 6 | 4363.2152
2022 | 2 | 23 | 7 | 4507.2211
2022 | 2 | 23 | 8 | 4474.4938
2022 | 2 | 23 | 9 | 4388.303
2022 | 2 | 23 | 10 | 4322.1596
2022 | 2 | 23 | 11 | 4178.7295
2022 | 2 | 23 | 12 | 4074.8654
2022 | 2 | 23 | 13 | 3961.4914
2022 | 2 | 23 | 14 | 3936.1996
2022 | 2 | 23 | 15 | 3814.228
2022 | 2 | 23 | 16 | 3806.2716
2022 | 2 | 23 | 17 | 3792.8729
2022 | 2 | 23 | 18 | 3991.6609
2022 | 2 | 23 | 19 | 4093.2516
2022 | 2 | 23 | 20 | 4098.4813
2022 | 2 | 23 | 21 | 3949.3384
2022 | 2 | 23 | 22 | 3812.4369
2022 | 2 | 23 | 23 | 3637.5932
2022 | 2 | 24 | 0 | 3464.5103
2022 | 2 | 24 | 1 | 3335.3612
2022 | 2 | 24 | 2 | 3250.6468
2022 | 2 | 24 | 3 | 3222.9111
2022 | 2 | 24 | 4 | 3246.1822
2022 | 2 | 24 | 5 | 3395.8831
2022 | 2 | 24 | 6 | 3768.2095
2022 | 2 | 24 | 7 | 3980.7864
2022 | 2 | 24 | 8 | 4029.7841
2022 | 2 | 24 | 9 | 4039.8673
2022 | 2 | 24 | 10 | 4036.8577
2022 | 2 | 24 | 11 | 4008.4335
2022 | 2 | 24 | 12 | 4044.0535
2022 | 2 | 24 | 13 | 4035.623
2022 | 2 | 24 | 14 | 3987.4233
2022 | 2 | 24 | 15 | 3975.0905
2022 | 2 | 24 | 16 | 4000.5034
2022 | 2 | 24 | 17 | 4010.2171
2022 | 2 | 24 | 18 | 4081.3326
2022 | 2 | 24 | 19 | 4150.3069
2022 | 2 | 24 | 20 | 4060.6774
2022 | 2 | 24 | 21 | 3978.9676
2022 | 2 | 24 | 22 | 3838.174
2022 | 2 | 24 | 23 | 3628.5153
2022 | 2 | 25 | 0 | 3445.4948
2022 | 2 | 25 | 1 | 3361.9166
2022 | 2 | 25 | 2 | 3247.4845
2022 | 2 | 25 | 3 | 3184.3911
2022 | 2 | 25 | 4 | 3188.9618
2022 | 2 | 25 | 5 | 3464.8183
2022 | 2 | 25 | 6 | 3883.7598
2022 | 2 | 25 | 7 | 4152.112
2022 | 2 | 25 | 8 | 4233.2126
2022 | 2 | 25 | 9 | 4294.6238
2022 | 2 | 25 | 10 | 4325.0362
2022 | 2 | 25 | 11 | 4330.5281
2022 | 2 | 25 | 12 | 4311.1845
2022 | 2 | 25 | 13 | 4341.7735
2022 | 2 | 25 | 14 | 4269.9695
2022 | 2 | 25 | 15 | 4247.8908
2022 | 2 | 25 | 16 | 4201.9632
2022 | 2 | 25 | 17 | 4262.7495
2022 | 2 | 25 | 18 | 4329.4312
2022 | 2 | 25 | 19 | 4311.4347
2022 | 2 | 25 | 20 | 4272.9887
2022 | 2 | 25 | 21 | 4206.4619
2022 | 2 | 25 | 22 | 4064.4922
2022 | 2 | 25 | 23 | 3868.1849
2022 | 2 | 26 | 0 | 3755.5033
2022 | 2 | 26 | 1 | 3680.2474
2022 | 2 | 26 | 2 | 3619.1421
2022 | 2 | 26 | 3 | 3574.487
2022 | 2 | 26 | 4 | 3585.9912
2022 | 2 | 26 | 5 | 3685.3467
2022 | 2 | 26 | 6 | 3791.8213
2022 | 2 | 26 | 7 | 3880.9102
2022 | 2 | 26 | 8 | 3922.229
2022 | 2 | 26 | 9 | 3963.5723
2022 | 2 | 26 | 10 | 3914.2019
2022 | 2 | 26 | 11 | 3817.8459
2022 | 2 | 26 | 12 | 3697.7771
2022 | 2 | 26 | 13 | 3685.483
2022 | 2 | 26 | 14 | 3598.1264
2022 | 2 | 26 | 15 | 3529.1348
2022 | 2 | 26 | 16 | 3477.8896
2022 | 2 | 26 | 17 | 3521.499
2022 | 2 | 26 | 18 | 3712.3563
2022 | 2 | 26 | 19 | 3819.8014
2022 | 2 | 26 | 20 | 3760.4382
2022 | 2 | 26 | 21 | 3706.541
2022 | 2 | 26 | 22 | 3583.9564
2022 | 2 | 26 | 23 | 3421.6187
2022 | 2 | 27 | 0 | 3273.2266
2022 | 2 | 27 | 1 | 3175.7729
2022 | 2 | 27 | 2 | 3052.6384
2022 | 2 | 27 | 3 | 3019.6125
2022 | 2 | 27 | 4 | 2985.3089
2022 | 2 | 27 | 5 | 3011.0765
2022 | 2 | 27 | 6 | 3106.1716
2022 | 2 | 27 | 7 | 3183.8856
2022 | 2 | 27 | 8 | 3340.714
2022 | 2 | 27 | 9 | 3377.7617
2022 | 2 | 27 | 10 | 3261.56
2022 | 2 | 27 | 11 | 3230.6733
2022 | 2 | 27 | 12 | 3248.9489
2022 | 2 | 27 | 13 | 3203.6339
2022 | 2 | 27 | 14 | 3153.9122
2022 | 2 | 27 | 15 | 3093.9508
2022 | 2 | 27 | 16 | 3182.0919
2022 | 2 | 27 | 17 | 3279.7187
2022 | 2 | 27 | 18 | 3392.3952
2022 | 2 | 27 | 19 | 3478.7194
2022 | 2 | 27 | 20 | 3458.9341
2022 | 2 | 27 | 21 | 3330.5269
2022 | 2 | 27 | 22 | 3153.0278
2022 | 2 | 27 | 23 | 2969.8249
2022 | 2 | 28 | 0 | 2853.0436
2022 | 2 | 28 | 1 | 2718.2822
2022 | 2 | 28 | 2 | 2675.5683
2022 | 2 | 28 | 3 | 2666.7234
2022 | 2 | 28 | 4 | 2689.0592
2022 | 2 | 28 | 5 | 2858.6824
2022 | 2 | 28 | 6 | 3236.356
2022 | 2 | 28 | 7 | 3538.0129
2022 | 2 | 28 | 8 | 3631.3952
2022 | 2 | 28 | 9 | 3759.3726
2022 | 2 | 28 | 10 | 3838.4219
2022 | 2 | 28 | 11 | 3858.6607
2022 | 2 | 28 | 12 | 3921.0747
2022 | 2 | 28 | 13 | 3929.9132
2022 | 2 | 28 | 14 | 3939.8165
2022 | 2 | 28 | 15 | 3916.2482
2022 | 2 | 28 | 16 | 3923.7303
2022 | 2 | 28 | 17 | 3964.4051
2022 | 2 | 28 | 18 | 4096.0316
2022 | 2 | 28 | 19 | 4234.743
2022 | 2 | 28 | 20 | 4236.5695
2022 | 2 | 28 | 21 | 4139.8286
2022 | 2 | 28 | 22 | 3981.4915
2022 | 2 | 28 | 23 | 3844.7398
2022 | 3 | 1 | 0 | 3525.0181
2022 | 3 | 1 | 1 | 3441.6296
2022 | 3 | 1 | 2 | 3417.9573
2022 | 3 | 1 | 3 | 3386.4789
2022 | 3 | 1 | 4 | 3464.8426
2022 | 3 | 1 | 5 | 3677.726
2022 | 3 | 1 | 6 | 4338.7642
2022 | 3 | 1 | 7 | 4688.8349
2022 | 3 | 1 | 8 | 4641.9953
2022 | 3 | 1 | 9 | 4297.6043
2022 | 3 | 1 | 10 | 4240.0502
2022 | 3 | 1 | 11 | 3941.6073
2022 | 3 | 1 | 12 | 3817.249
2022 | 3 | 1 | 13 | 3672.5541
2022 | 3 | 1 | 14 | 3594.7583
2022 | 3 | 1 | 15 | 3498.6698
2022 | 3 | 1 | 16 | 3394.4281
2022 | 3 | 1 | 17 | 3392.8212
2022 | 3 | 1 | 18 | 3588.1906
2022 | 3 | 1 | 19 | 3822.4719
2022 | 3 | 1 | 20 | 3919.9606
2022 | 3 | 1 | 21 | 3833.8103
2022 | 3 | 1 | 22 | 3739.301
2022 | 3 | 1 | 23 | 3570.2778
2022 | 3 | 2 | 0 | 3445.4869
2022 | 3 | 2 | 1 | 3413.7214
2022 | 3 | 2 | 2 | 3393.4286
2022 | 3 | 2 | 3 | 3398.4351
2022 | 3 | 2 | 4 | 3467.8927
2022 | 3 | 2 | 5 | 3660.9276
2022 | 3 | 2 | 6 | 4194.6126
2022 | 3 | 2 | 7 | 4581.852
2022 | 3 | 2 | 8 | 4411.9884
2022 | 3 | 2 | 9 | 4093.7411
2022 | 3 | 2 | 10 | 3834.6788
2022 | 3 | 2 | 11 | 3678.3807
2022 | 3 | 2 | 12 | 3624.8759
2022 | 3 | 2 | 13 | 3582.2533
2022 | 3 | 2 | 14 | 3519.3597
2022 | 3 | 2 | 15 | 3447.3491
2022 | 3 | 2 | 16 | 3379.6286
2022 | 3 | 2 | 17 | 3413.25
2022 | 3 | 2 | 18 | 3556.5422
2022 | 3 | 2 | 19 | 3751.579
2022 | 3 | 2 | 20 | 3782.6865
2022 | 3 | 2 | 21 | 3684.2503
2022 | 3 | 2 | 22 | 3568.2584
2022 | 3 | 2 | 23 | 3411.558
2022 | 3 | 3 | 0 | 3293.4759
2022 | 3 | 3 | 1 | 3250.5423
2022 | 3 | 3 | 2 | 3237.0493
2022 | 3 | 3 | 3 | 3281.5048
2022 | 3 | 3 | 4 | 3376.7351
2022 | 3 | 3 | 5 | 3582.2632
2022 | 3 | 3 | 6 | 4151.8553
2022 | 3 | 3 | 7 | 4522.6162
2022 | 3 | 3 | 8 | 4337.6584
2022 | 3 | 3 | 9 | 4101.73
2022 | 3 | 3 | 10 | 3957.975
2022 | 3 | 3 | 11 | 3786.6128
2022 | 3 | 3 | 12 | 3719.6576
2022 | 3 | 3 | 13 | 3609.9247
2022 | 3 | 3 | 14 | 3524.1526
2022 | 3 | 3 | 15 | 3483.7879
2022 | 3 | 3 | 16 | 3417.6865
2022 | 3 | 3 | 17 | 3453.5891
2022 | 3 | 3 | 18 | 3599.1264
2022 | 3 | 3 | 19 | 3729.8939
2022 | 3 | 3 | 20 | 3744.7043
2022 | 3 | 3 | 21 | 3601.1272
2022 | 3 | 3 | 22 | 3455.6589
2022 | 3 | 3 | 23 | 3241.8827
2022 | 3 | 4 | 0 | 3095.21
2022 | 3 | 4 | 1 | 2926.5778
2022 | 3 | 4 | 2 | 2898.2638
2022 | 3 | 4 | 3 | 2853.2693
2022 | 3 | 4 | 4 | 2863.4979
2022 | 3 | 4 | 5 | 3048.6045
2022 | 3 | 4 | 6 | 3432.5737
2022 | 3 | 4 | 7 | 3632.0798
2022 | 3 | 4 | 8 | 3670.1224
2022 | 3 | 4 | 9 | 3674.9777
2022 | 3 | 4 | 10 | 3636.5054
2022 | 3 | 4 | 11 | 3558.869
2022 | 3 | 4 | 12 | 3576.3233
2022 | 3 | 4 | 13 | 3528.9753
2022 | 3 | 4 | 14 | 3455.6316
2022 | 3 | 4 | 15 | 3365.1594
2022 | 3 | 4 | 16 | 3301.1703
2022 | 3 | 4 | 17 | 3352.9132
2022 | 3 | 4 | 18 | 3421.3181
2022 | 3 | 4 | 19 | 3461.4163
2022 | 3 | 4 | 20 | 3434.7895
2022 | 3 | 4 | 21 | 3309.7833
2022 | 3 | 4 | 22 | 3175.2086
2022 | 3 | 4 | 23 | 3018.222
2022 | 3 | 5 | 0 | 2824.9117
2022 | 3 | 5 | 1 | 2769.9103
2022 | 3 | 5 | 2 | 2708.1801
2022 | 3 | 5 | 3 | 2650.1665
2022 | 3 | 5 | 4 | 2623.1833
2022 | 3 | 5 | 5 | 2670.9332
2022 | 3 | 5 | 6 | 2799.3326
2022 | 3 | 5 | 7 | 2916.0358
2022 | 3 | 5 | 8 | 3076.4151
2022 | 3 | 5 | 9 | 3211.6634
2022 | 3 | 5 | 10 | 3290.7136
2022 | 3 | 5 | 11 | 3325.4199
2022 | 3 | 5 | 12 | 3229.5617
2022 | 3 | 5 | 13 | 3231.0718
2022 | 3 | 5 | 14 | 3202.6008
2022 | 3 | 5 | 15 | 3165.804
2022 | 3 | 5 | 16 | 3193.4144
2022 | 3 | 5 | 17 | 3206.9154
2022 | 3 | 5 | 18 | 3297.4653
2022 | 3 | 5 | 19 | 3365.0765
2022 | 3 | 5 | 20 | 3353.7558
2022 | 3 | 5 | 21 | 3297.8002
2022 | 3 | 5 | 22 | 3237.1479
2022 | 3 | 5 | 23 | 3100.3779
2022 | 3 | 6 | 0 | 2956.3992
2022 | 3 | 6 | 1 | 2960.9212
2022 | 3 | 6 | 2 | 2905.8258
2022 | 3 | 6 | 3 | 2950.1829
2022 | 3 | 6 | 4 | 3016.9824
2022 | 3 | 6 | 5 | 3062.0769
2022 | 3 | 6 | 6 | 3234.5509
2022 | 3 | 6 | 7 | 3346.6183
2022 | 3 | 6 | 8 | 3505.6486
2022 | 3 | 6 | 9 | 3650.8638
2022 | 3 | 6 | 10 | 3673.2699
2022 | 3 | 6 | 11 | 3700.4194
2022 | 3 | 6 | 12 | 3655.981
2022 | 3 | 6 | 13 | 3614.2568
2022 | 3 | 6 | 14 | 3579.6403
2022 | 3 | 6 | 15 | 3584.8049
2022 | 3 | 6 | 16 | 3613.2364
2022 | 3 | 6 | 17 | 3670.343
2022 | 3 | 6 | 18 | 3791.3979
2022 | 3 | 6 | 19 | 3930.1527
2022 | 3 | 6 | 20 | 3899.7775
2022 | 3 | 6 | 21 | 3766.2205
2022 | 3 | 6 | 22 | 3591.9132
2022 | 3 | 6 | 23 | 3423.4244
2022 | 3 | 7 | 0 | 3346.6197
2022 | 3 | 7 | 1 | 3324.7499
2022 | 3 | 7 | 2 | 3286.9196
2022 | 3 | 7 | 3 | 3337.9296
2022 | 3 | 7 | 4 | 3415.6067
2022 | 3 | 7 | 5 | 3641.4083
2022 | 3 | 7 | 6 | 4182.739
2022 | 3 | 7 | 7 | 4611.7744
2022 | 3 | 7 | 8 | 4779.1399
2022 | 3 | 7 | 9 | 4650.9745
2022 | 3 | 7 | 10 | 4493.9523
2022 | 3 | 7 | 11 | 4172.4288
2022 | 3 | 7 | 12 | 4100.5775
2022 | 3 | 7 | 13 | 3925.1989
2022 | 3 | 7 | 14 | 3812.1386
2022 | 3 | 7 | 15 | 3696.6535
2022 | 3 | 7 | 16 | 3715.2734
2022 | 3 | 7 | 17 | 3775.0217
2022 | 3 | 7 | 18 | 3986.7099
2022 | 3 | 7 | 19 | 4336.8757
2022 | 3 | 7 | 20 | 4288.0757
2022 | 3 | 7 | 21 | 4144.1065
2022 | 3 | 7 | 22 | 3875.044
2022 | 3 | 7 | 23 | 3651.8767
2022 | 3 | 8 | 0 | 3479.508
2022 | 3 | 8 | 1 | 3387.0075
2022 | 3 | 8 | 2 | 3328.4378
2022 | 3 | 8 | 3 | 3344.2081
2022 | 3 | 8 | 4 | 3423.7566
2022 | 3 | 8 | 5 | 3600.4614
2022 | 3 | 8 | 6 | 4097.476
2022 | 3 | 8 | 7 | 4384.2435
2022 | 3 | 8 | 8 | 4345.9542
2022 | 3 | 8 | 9 | 4063.6885
2022 | 3 | 8 | 10 | 3992.2212
2022 | 3 | 8 | 11 | 3811.3742
2022 | 3 | 8 | 12 | 3733.9507
2022 | 3 | 8 | 13 | 3695.8009
2022 | 3 | 8 | 14 | 3586.6408
2022 | 3 | 8 | 15 | 3566.3205
2022 | 3 | 8 | 16 | 3553.1808
2022 | 3 | 8 | 17 | 3586.9628
2022 | 3 | 8 | 18 | 3749.3747
2022 | 3 | 8 | 19 | 3870.3023
2022 | 3 | 8 | 20 | 3819.0637
2022 | 3 | 8 | 21 | 3671.6691
2022 | 3 | 8 | 22 | 3520.6048
2022 | 3 | 8 | 23 | 3346.9079
2022 | 3 | 9 | 0 | 3183.781
2022 | 3 | 9 | 1 | 3107.0534
2022 | 3 | 9 | 2 | 3039.475
2022 | 3 | 9 | 3 | 3033.4669
2022 | 3 | 9 | 4 | 3073.102
2022 | 3 | 9 | 5 | 3199.0787
2022 | 3 | 9 | 6 | 3580.7968
2022 | 3 | 9 | 7 | 3878.1952
2022 | 3 | 9 | 8 | 3933.4378
2022 | 3 | 9 | 9 | 4003.4381
2022 | 3 | 9 | 10 | 4027.1334
2022 | 3 | 9 | 11 | 3984.1674
2022 | 3 | 9 | 12 | 3958.1369
2022 | 3 | 9 | 13 | 3908.4468
2022 | 3 | 9 | 14 | 3832.9308
2022 | 3 | 9 | 15 | 3753.7068
2022 | 3 | 9 | 16 | 3695.7317
2022 | 3 | 9 | 17 | 3714.8587
2022 | 3 | 9 | 18 | 3759.8886
2022 | 3 | 9 | 19 | 3939.9827
2022 | 3 | 9 | 20 | 3813.373
2022 | 3 | 9 | 21 | 3654.3941
2022 | 3 | 9 | 22 | 3494.8669
2022 | 3 | 9 | 23 | 3251.3401
2022 | 3 | 10 | 0 | 3047.8163
2022 | 3 | 10 | 1 | 2952.421
2022 | 3 | 10 | 2 | 2901.854
2022 | 3 | 10 | 3 | 2881.5082
2022 | 3 | 10 | 4 | 2925.1867
2022 | 3 | 10 | 5 | 3143.3328
2022 | 3 | 10 | 6 | 3535.3404
2022 | 3 | 10 | 7 | 3854.3004
2022 | 3 | 10 | 8 | 3976.6862
2022 | 3 | 10 | 9 | 4213.4967
2022 | 3 | 10 | 10 | 4266.3261
2022 | 3 | 10 | 11 | 4364.0585
2022 | 3 | 10 | 12 | 4454.3956
2022 | 3 | 10 | 13 | 4535.9309
2022 | 3 | 10 | 14 | 4412.199
2022 | 3 | 10 | 15 | 4472.9214
2022 | 3 | 10 | 16 | 4484.8675
2022 | 3 | 10 | 17 | 4581.4973
2022 | 3 | 10 | 18 | 4793.9126
2022 | 3 | 10 | 19 | 4904.6205
2022 | 3 | 10 | 20 | 4945.2845
2022 | 3 | 10 | 21 | 4598.8568
2022 | 3 | 10 | 22 | 4254.9857
2022 | 3 | 10 | 23 | 3877.196
2022 | 3 | 11 | 0 | 3711.9654
2022 | 3 | 11 | 1 | 3586.3308
2022 | 3 | 11 | 2 | 3525.1355
2022 | 3 | 11 | 3 | 3519.4916
2022 | 3 | 11 | 4 | 3546.8867
2022 | 3 | 11 | 5 | 3769.0676
2022 | 3 | 11 | 6 | 4305.769
2022 | 3 | 11 | 7 | 4685.5136
2022 | 3 | 11 | 8 | 4537.4144
2022 | 3 | 11 | 9 | 4449.9916
2022 | 3 | 11 | 10 | 4372.8967
2022 | 3 | 11 | 11 | 4178.0178
2022 | 3 | 11 | 12 | 3942.9948
2022 | 3 | 11 | 13 | 3814.5481
2022 | 3 | 11 | 14 | 3678.277
2022 | 3 | 11 | 15 | 3585.5515
2022 | 3 | 11 | 16 | 3500.7757
2022 | 3 | 11 | 17 | 3485.1735
2022 | 3 | 11 | 18 | 3620.23
2022 | 3 | 11 | 19 | 3817.5819
2022 | 3 | 11 | 20 | 3854.3223
2022 | 3 | 11 | 21 | 3813.1332
2022 | 3 | 11 | 22 | 3688.5423
2022 | 3 | 11 | 23 | 3482.2532
2022 | 3 | 12 | 0 | 3428.7039
2022 | 3 | 12 | 1 | 3277.6416
2022 | 3 | 12 | 2 | 3245.3245
2022 | 3 | 12 | 3 | 3180.842
2022 | 3 | 12 | 4 | 3148.9704
2022 | 3 | 12 | 5 | 3218.9059
2022 | 3 | 12 | 6 | 3346.2133
2022 | 3 | 12 | 7 | 3377.2709
2022 | 3 | 12 | 8 | 3344.413
2022 | 3 | 12 | 9 | 3350.5575
2022 | 3 | 12 | 10 | 3271.4341
2022 | 3 | 12 | 11 | 3209.3812
2022 | 3 | 12 | 12 | 3114.247
2022 | 3 | 12 | 13 | 2992.993
2022 | 3 | 12 | 14 | 2859.8888
2022 | 3 | 12 | 15 | 2840.7036
2022 | 3 | 12 | 16 | 2858.5862
2022 | 3 | 12 | 17 | 2811.4045
2022 | 3 | 12 | 18 | 2890.2716
2022 | 3 | 12 | 19 | 3069.4192
2022 | 3 | 12 | 20 | 3069.694
2022 | 3 | 12 | 21 | 2999.0961
2022 | 3 | 12 | 22 | 2890.0901
2022 | 3 | 12 | 23 | 2743.8872
2022 | 3 | 13 | 0 | 2689.7672
2022 | 3 | 13 | 1 | 2656.69
2022 | 3 | 13 | 2 | 2607.7555
2022 | 3 | 13 | 3 | 2618.0525
2022 | 3 | 13 | 4 | 2690.007
2022 | 3 | 13 | 5 | 2771.9751
2022 | 3 | 13 | 6 | 2897.9124
2022 | 3 | 13 | 7 | 3025.1646
2022 | 3 | 13 | 8 | 3071.5048
2022 | 3 | 13 | 9 | 3051.8669
2022 | 3 | 13 | 10 | 2989.8648
2022 | 3 | 13 | 11 | 2962.3929
2022 | 3 | 13 | 12 | 2898.5847
2022 | 3 | 13 | 13 | 2839.2848
2022 | 3 | 13 | 14 | 2794.5944
2022 | 3 | 13 | 15 | 2759.1636
2022 | 3 | 13 | 16 | 2739.7727
2022 | 3 | 13 | 17 | 2763.71
2022 | 3 | 13 | 18 | 2913.4834
2022 | 3 | 13 | 19 | 3130.9579
2022 | 3 | 13 | 20 | 3125.2333
2022 | 3 | 13 | 21 | 3066.2576
2022 | 3 | 13 | 22 | 2917.7263
2022 | 3 | 13 | 23 | 2813.9343
2022 | 3 | 14 | 0 | 2819.8187
2022 | 3 | 14 | 1 | 2791.4866
2022 | 3 | 14 | 2 | 2800.4561
2022 | 3 | 14 | 3 | 2895.3056
2022 | 3 | 14 | 4 | 3117.2088
2022 | 3 | 14 | 5 | 3538.3882
2022 | 3 | 14 | 6 | 3985.1553
2022 | 3 | 14 | 7 | 4100.5941
2022 | 3 | 14 | 8 | 4175.2214
2022 | 3 | 14 | 9 | 4301.217
2022 | 3 | 14 | 10 | 4271.7285
2022 | 3 | 14 | 11 | 4250.2382
2022 | 3 | 14 | 12 | 4162.2404
2022 | 3 | 14 | 13 | 4086.8857
2022 | 3 | 14 | 14 | 4136.9489
2022 | 3 | 14 | 15 | 4048.7112
2022 | 3 | 14 | 16 | 4083.2105
2022 | 3 | 14 | 17 | 4162.825
2022 | 3 | 14 | 18 | 4205.2891
2022 | 3 | 14 | 19 | 4325.079
2022 | 3 | 14 | 20 | 4153.8197
2022 | 3 | 14 | 21 | 3789.7891
2022 | 3 | 14 | 22 | 3547.5132
2022 | 3 | 14 | 23 | 3369.9914
2022 | 3 | 15 | 0 | 3217.2306
2022 | 3 | 15 | 1 | 3092.0124
2022 | 3 | 15 | 2 | 3054.6291
2022 | 3 | 15 | 3 | 3071.4604
2022 | 3 | 15 | 4 | 3257.971
2022 | 3 | 15 | 5 | 3617.2037
2022 | 3 | 15 | 6 | 3972.3027
2022 | 3 | 15 | 7 | 3986.7277
2022 | 3 | 15 | 8 | 3919.8876
2022 | 3 | 15 | 9 | 3986.4013
2022 | 3 | 15 | 10 | 3889.7443
2022 | 3 | 15 | 11 | 3875.517
2022 | 3 | 15 | 12 | 3849.0276
2022 | 3 | 15 | 13 | 3758.3977
2022 | 3 | 15 | 14 | 3707.8257
2022 | 3 | 15 | 15 | 3736.8095
2022 | 3 | 15 | 16 | 3786.0066
2022 | 3 | 15 | 17 | 3781.0435
2022 | 3 | 15 | 18 | 3864.8249
2022 | 3 | 15 | 19 | 4064.7717
2022 | 3 | 15 | 20 | 3852.7678
2022 | 3 | 15 | 21 | 3620.3727
2022 | 3 | 15 | 22 | 3357.5974
2022 | 3 | 15 | 23 | 3203.407
2022 | 3 | 16 | 0 | 3112.5167
2022 | 3 | 16 | 1 | 3051.9212
2022 | 3 | 16 | 2 | 3010.3374
2022 | 3 | 16 | 3 | 3053.7075
2022 | 3 | 16 | 4 | 3292.4623
2022 | 3 | 16 | 5 | 3661.377
2022 | 3 | 16 | 6 | 4070.6155
2022 | 3 | 16 | 7 | 4149.7867
2022 | 3 | 16 | 8 | 4005.7464
2022 | 3 | 16 | 9 | 4046.3082
2022 | 3 | 16 | 10 | 3895.0908
2022 | 3 | 16 | 11 | 3830.4419
2022 | 3 | 16 | 12 | 3718.3956
2022 | 3 | 16 | 13 | 3663.1154
2022 | 3 | 16 | 14 | 3557.6464
2022 | 3 | 16 | 15 | 3465.6046
2022 | 3 | 16 | 16 | 3426.1664
2022 | 3 | 16 | 17 | 3357.7626
2022 | 3 | 16 | 18 | 3475.3183
2022 | 3 | 16 | 19 | 3711.3384
2022 | 3 | 16 | 20 | 3647.0022
2022 | 3 | 16 | 21 | 3534.0354
2022 | 3 | 16 | 22 | 3352.4387
2022 | 3 | 16 | 23 | 3195.0377
2022 | 3 | 17 | 0 | 3095.0427
2022 | 3 | 17 | 1 | 3047.2586
2022 | 3 | 17 | 2 | 3039.0005
2022 | 3 | 17 | 3 | 3086.8738
2022 | 3 | 17 | 4 | 3316.0682
2022 | 3 | 17 | 5 | 3738.8314
2022 | 3 | 17 | 6 | 4098.0416
2022 | 3 | 17 | 7 | 4078.0868
2022 | 3 | 17 | 8 | 3847.796
2022 | 3 | 17 | 9 | 3728.1635
2022 | 3 | 17 | 10 | 3612.8392
2022 | 3 | 17 | 11 | 3563.613
2022 | 3 | 17 | 12 | 3525.2111
2022 | 3 | 17 | 13 | 3505.48
2022 | 3 | 17 | 14 | 3390.9884
2022 | 3 | 17 | 15 | 3332.7884
2022 | 3 | 17 | 16 | 3289.7465
2022 | 3 | 17 | 17 | 3250.3265
2022 | 3 | 17 | 18 | 3311.5146
2022 | 3 | 17 | 19 | 3444.9687
2022 | 3 | 17 | 20 | 3402.388
2022 | 3 | 17 | 21 | 3259.7721
2022 | 3 | 17 | 22 | 3101.4554
2022 | 3 | 17 | 23 | 2890.0802
2022 | 3 | 18 | 0 | 2753.9184
2022 | 3 | 18 | 1 | 2673.6177
2022 | 3 | 18 | 2 | 2645.3338
2022 | 3 | 18 | 3 | 2629.6798
2022 | 3 | 18 | 4 | 2760.4365
2022 | 3 | 18 | 5 | 3099.1707
2022 | 3 | 18 | 6 | 3340.4224
2022 | 3 | 18 | 7 | 3361.2036
2022 | 3 | 18 | 8 | 3390.5835
2022 | 3 | 18 | 9 | 3455.3679
2022 | 3 | 18 | 10 | 3445.8396
2022 | 3 | 18 | 11 | 3468.5053
2022 | 3 | 18 | 12 | 3462.9182
2022 | 3 | 18 | 13 | 3490.0154
2022 | 3 | 18 | 14 | 3452.3564
2022 | 3 | 18 | 15 | 3409.4307
2022 | 3 | 18 | 16 | 3352.054
2022 | 3 | 18 | 17 | 3292.4107
2022 | 3 | 18 | 18 | 3285.5983
2022 | 3 | 18 | 19 | 3352.6155
2022 | 3 | 18 | 20 | 3247.2778
2022 | 3 | 18 | 21 | 3108.9468
2022 | 3 | 18 | 22 | 2930.489
2022 | 3 | 18 | 23 | 2767.2958
2022 | 3 | 19 | 0 | 2627.641
2022 | 3 | 19 | 1 | 2546.3312
2022 | 3 | 19 | 2 | 2501.6257
2022 | 3 | 19 | 3 | 2490.566
2022 | 3 | 19 | 4 | 2542.9344
2022 | 3 | 19 | 5 | 2642.9619
2022 | 3 | 19 | 6 | 2822.5726
2022 | 3 | 19 | 7 | 2913.0768
2022 | 3 | 19 | 8 | 3050.4846
2022 | 3 | 19 | 9 | 3100.3747
2022 | 3 | 19 | 10 | 3055.3667
2022 | 3 | 19 | 11 | 3028.3105
2022 | 3 | 19 | 12 | 2957.976
2022 | 3 | 19 | 13 | 2853.6581
2022 | 3 | 19 | 14 | 2783.4876
2022 | 3 | 19 | 15 | 2808.1325
2022 | 3 | 19 | 16 | 2825.5018
2022 | 3 | 19 | 17 | 2807.9827
2022 | 3 | 19 | 18 | 2888.9316
2022 | 3 | 19 | 19 | 3049.9044
2022 | 3 | 19 | 20 | 3061.6181
2022 | 3 | 19 | 21 | 2945.7357
2022 | 3 | 19 | 22 | 2776.1307
2022 | 3 | 19 | 23 | 2681.6019
2022 | 3 | 20 | 0 | 2577.0952
2022 | 3 | 20 | 1 | 2496.0657
2022 | 3 | 20 | 2 | 2491.3073
2022 | 3 | 20 | 3 | 2549.4719
2022 | 3 | 20 | 4 | 2605.1954
2022 | 3 | 20 | 5 | 2705.7135
2022 | 3 | 20 | 6 | 2812.2938
2022 | 3 | 20 | 7 | 2897.4066
2022 | 3 | 20 | 8 | 2935.0693
2022 | 3 | 20 | 9 | 2891.6948
2022 | 3 | 20 | 10 | 2860.8916
2022 | 3 | 20 | 11 | 2840.365
2022 | 3 | 20 | 12 | 2840.7838
2022 | 3 | 20 | 13 | 2762.0255
2022 | 3 | 20 | 14 | 2791.46
2022 | 3 | 20 | 15 | 2762.9756
2022 | 3 | 20 | 16 | 2783.4614
2022 | 3 | 20 | 17 | 2832.0136
2022 | 3 | 20 | 18 | 2898.3724
2022 | 3 | 20 | 19 | 3079.5136
2022 | 3 | 20 | 20 | 3062.2209
2022 | 3 | 20 | 21 | 2900.7516
2022 | 3 | 20 | 22 | 2716.9753
2022 | 3 | 20 | 23 | 2571.3949
2022 | 3 | 21 | 0 | 2457.6997
2022 | 3 | 21 | 1 | 2406.4855
2022 | 3 | 21 | 2 | 2409.1452
2022 | 3 | 21 | 3 | 2489.6572
2022 | 3 | 21 | 4 | 2668.6701
2022 | 3 | 21 | 5 | 3008.8177
2022 | 3 | 21 | 6 | 3274.8372
2022 | 3 | 21 | 7 | 3316.3633
2022 | 3 | 21 | 8 | 3318.6517
2022 | 3 | 21 | 9 | 3422.4519
2022 | 3 | 21 | 10 | 3439.748
2022 | 3 | 21 | 11 | 3503.9864
2022 | 3 | 21 | 12 | 3579.4237
2022 | 3 | 21 | 13 | 3556.8793
2022 | 3 | 21 | 14 | 3557.5086
2022 | 3 | 21 | 15 | 3516.1222
2022 | 3 | 21 | 16 | 3478.9151
2022 | 3 | 21 | 17 | 3400.7834
2022 | 3 | 21 | 18 | 3387.9207
2022 | 3 | 21 | 19 | 3612.2066
2022 | 3 | 21 | 20 | 3532.8588
2022 | 3 | 21 | 21 | 3277.8093
2022 | 3 | 21 | 22 | 3050.7614
2022 | 3 | 21 | 23 | 2832.9911
2022 | 3 | 22 | 0 | 2683.6104
2022 | 3 | 22 | 1 | 2586.2152
2022 | 3 | 22 | 2 | 2520.3957
2022 | 3 | 22 | 3 | 2546.0781
2022 | 3 | 22 | 4 | 2687.5529
2022 | 3 | 22 | 5 | 3063.186
2022 | 3 | 22 | 6 | 3293.9195
2022 | 3 | 22 | 7 | 3346.3409
2022 | 3 | 22 | 8 | 3396.6943
2022 | 3 | 22 | 9 | 3425.2305
2022 | 3 | 22 | 10 | 3459.5069
2022 | 3 | 22 | 11 | 3481.6779
2022 | 3 | 22 | 12 | 3549.2707
2022 | 3 | 22 | 13 | 3563.1958
2022 | 3 | 22 | 14 | 3566.8389
2022 | 3 | 22 | 15 | 3494.4749
2022 | 3 | 22 | 16 | 3456.9185
2022 | 3 | 22 | 17 | 3448.8512
2022 | 3 | 22 | 18 | 3483.2465
2022 | 3 | 22 | 19 | 3629.2991
2022 | 3 | 22 | 20 | 3520.8723
2022 | 3 | 22 | 21 | 3247.6171
2022 | 3 | 22 | 22 | 3077.7585
2022 | 3 | 22 | 23 | 2832.4498
2022 | 3 | 23 | 0 | 2721.9401
2022 | 3 | 23 | 1 | 2637.0945
2022 | 3 | 23 | 2 | 2579.8384
2022 | 3 | 23 | 3 | 2614.4674
2022 | 3 | 23 | 4 | 2715.439
2022 | 3 | 23 | 5 | 3087.0731
2022 | 3 | 23 | 6 | 3345.5806
2022 | 3 | 23 | 7 | 3377.6583
2022 | 3 | 23 | 8 | 3416.6673
2022 | 3 | 23 | 9 | 3491.1338
2022 | 3 | 23 | 10 | 3519.255
2022 | 3 | 23 | 11 | 3592.382
2022 | 3 | 23 | 12 | 3614.0956
2022 | 3 | 23 | 13 | 3619.3836
2022 | 3 | 23 | 14 | 3549.7692
2022 | 3 | 23 | 15 | 3467.9451
2022 | 3 | 23 | 16 | 3394.1514
2022 | 3 | 23 | 17 | 3249.5497
2022 | 3 | 23 | 18 | 3297.77
2022 | 3 | 23 | 19 | 3428.9783
2022 | 3 | 23 | 20 | 3343.0859
2022 | 3 | 23 | 21 | 3145.7855
2022 | 3 | 23 | 22 | 2974.3089
2022 | 3 | 23 | 23 | 2775.8779
2022 | 3 | 24 | 0 | 2708.8041
2022 | 3 | 24 | 1 | 2605.2124
2022 | 3 | 24 | 2 | 2563.1492
2022 | 3 | 24 | 3 | 2621.0244
2022 | 3 | 24 | 4 | 2810.7715
2022 | 3 | 24 | 5 | 3160.4533
2022 | 3 | 24 | 6 | 3521.2347
2022 | 3 | 24 | 7 | 3555.6561
2022 | 3 | 24 | 8 | 3665.7467
2022 | 3 | 24 | 9 | 3765.1653
2022 | 3 | 24 | 10 | 3779.3756
2022 | 3 | 24 | 11 | 3805.9599
2022 | 3 | 24 | 12 | 3866.0845
2022 | 3 | 24 | 13 | 3820.6239
2022 | 3 | 24 | 14 | 3794.1739
2022 | 3 | 24 | 15 | 3825.4367
2022 | 3 | 24 | 16 | 3855.3379
2022 | 3 | 24 | 17 | 3960.887
2022 | 3 | 24 | 18 | 4034.2602
2022 | 3 | 24 | 19 | 4247.5821
2022 | 3 | 24 | 20 | 4009.5502
2022 | 3 | 24 | 21 | 3737.801
2022 | 3 | 24 | 22 | 3520.9902
2022 | 3 | 24 | 23 | 3401.8183
2022 | 3 | 25 | 0 | 3227.3131
2022 | 3 | 25 | 1 | 3150.805
2022 | 3 | 25 | 2 | 3095.3089
2022 | 3 | 25 | 3 | 3095.3523
2022 | 3 | 25 | 4 | 3265.7614
2022 | 3 | 25 | 5 | 3644.6404
2022 | 3 | 25 | 6 | 3996.5265
2022 | 3 | 25 | 7 | 4076.3169
2022 | 3 | 25 | 8 | 4058.5258
2022 | 3 | 25 | 9 | 4079.1401
2022 | 3 | 25 | 10 | 3963.8468
2022 | 3 | 25 | 11 | 3912.9811
2022 | 3 | 25 | 12 | 3842.7103
2022 | 3 | 25 | 13 | 3747.575
2022 | 3 | 25 | 14 | 3689.333
2022 | 3 | 25 | 15 | 3648.8229
2022 | 3 | 25 | 16 | 3627.963
2022 | 3 | 25 | 17 | 3570.0546
2022 | 3 | 25 | 18 | 3634.1383
2022 | 3 | 25 | 19 | 3754.5924
2022 | 3 | 25 | 20 | 3634.6999
2022 | 3 | 25 | 21 | 3516.2758
2022 | 3 | 25 | 22 | 3324.5641
2022 | 3 | 25 | 23 | 3174.5366
2022 | 3 | 26 | 0 | 3047.6543
2022 | 3 | 26 | 1 | 2933.4641
2022 | 3 | 26 | 2 | 2904.7249
2022 | 3 | 26 | 3 | 2915.0514
2022 | 3 | 26 | 4 | 2960.1821
2022 | 3 | 26 | 5 | 3104.3713
2022 | 3 | 26 | 6 | 3248.2495
2022 | 3 | 26 | 7 | 3372.1334
2022 | 3 | 26 | 8 | 3475.1299
2022 | 3 | 26 | 9 | 3488.8833
2022 | 3 | 26 | 10 | 3426.9327
2022 | 3 | 26 | 11 | 3343.8746
2022 | 3 | 26 | 12 | 3235.2145
2022 | 3 | 26 | 13 | 3180.1845
2022 | 3 | 26 | 14 | 3168.5458
2022 | 3 | 26 | 15 | 3215.4955
2022 | 3 | 26 | 16 | 3281.7826
2022 | 3 | 26 | 17 | 3321.5358
2022 | 3 | 26 | 18 | 3417.5405
2022 | 3 | 26 | 19 | 3551.855
2022 | 3 | 26 | 20 | 3495.111
2022 | 3 | 26 | 21 | 3386.4345
2022 | 3 | 26 | 22 | 3255.516
2022 | 3 | 26 | 23 | 3148.1217
2022 | 3 | 27 | 0 | 3075.506
2022 | 3 | 27 | 1 | 3035.9118
2022 | 3 | 27 | 2 | 3018.4359
2022 | 3 | 27 | 3 | 3052.3486
2022 | 3 | 27 | 4 | 3103.0489
2022 | 3 | 27 | 5 | 3217.9446
2022 | 3 | 27 | 6 | 3353.156
2022 | 3 | 27 | 7 | 3471.0662
2022 | 3 | 27 | 8 | 3540.9869
2022 | 3 | 27 | 9 | 3541.0358
2022 | 3 | 27 | 10 | 3466.9124
2022 | 3 | 27 | 11 | 3387.6372
2022 | 3 | 27 | 12 | 3301.5048
2022 | 3 | 27 | 13 | 3184.2311
2022 | 3 | 27 | 14 | 3121.9031
2022 | 3 | 27 | 15 | 3064.8671
2022 | 3 | 27 | 16 | 3026.0168
2022 | 3 | 27 | 17 | 3029.4425
2022 | 3 | 27 | 18 | 3139.5796
2022 | 3 | 27 | 19 | 3448.6564
2022 | 3 | 27 | 20 | 3443.1356
2022 | 3 | 27 | 21 | 3325.1793
2022 | 3 | 27 | 22 | 3194.1041
2022 | 3 | 27 | 23 | 3057.3801
2022 | 3 | 28 | 0 | 3021.1523
2022 | 3 | 28 | 1 | 3040.0455
2022 | 3 | 28 | 2 | 3060.8628
2022 | 3 | 28 | 3 | 3144.9095
2022 | 3 | 28 | 4 | 3393.0498
2022 | 3 | 28 | 5 | 3826.5001
2022 | 3 | 28 | 6 | 4336.9824
2022 | 3 | 28 | 7 | 4361.2025
2022 | 3 | 28 | 8 | 4261.6308
2022 | 3 | 28 | 9 | 4158.2878
2022 | 3 | 28 | 10 | 3908.2193
2022 | 3 | 28 | 11 | 3792.7541
2022 | 3 | 28 | 12 | 3649.2091
2022 | 3 | 28 | 13 | 3579.4516
2022 | 3 | 28 | 14 | 3474.7947
2022 | 3 | 28 | 15 | 3384.8706
2022 | 3 | 28 | 16 | 3331.8205
2022 | 3 | 28 | 17 | 3306.9444
2022 | 3 | 28 | 18 | 3398.1325
2022 | 3 | 28 | 19 | 3689.1285
2022 | 3 | 28 | 20 | 3674.2398
2022 | 3 | 28 | 21 | 3541.0272
2022 | 3 | 28 | 22 | 3390.871
2022 | 3 | 28 | 23 | 3252.677
2022 | 3 | 29 | 0 | 3194.7584
2022 | 3 | 29 | 1 | 3163.1147
2022 | 3 | 29 | 2 | 3127.8249
2022 | 3 | 29 | 3 | 3181.8074
2022 | 3 | 29 | 4 | 3397.9383
2022 | 3 | 29 | 5 | 3823.449
2022 | 3 | 29 | 6 | 4258.7874
2022 | 3 | 29 | 7 | 4264.0023
2022 | 3 | 29 | 8 | 4246.7865
2022 | 3 | 29 | 9 | 4124.4915
2022 | 3 | 29 | 10 | 3929.8498
2022 | 3 | 29 | 11 | 3797.2077
2022 | 3 | 29 | 12 | 3697.6414
2022 | 3 | 29 | 13 | 3622.2631
2022 | 3 | 29 | 14 | 3553.1374
2022 | 3 | 29 | 15 | 3532.6399
2022 | 3 | 29 | 16 | 3563.041
2022 | 3 | 29 | 17 | 3582.3748
2022 | 3 | 29 | 18 | 3629.1367
2022 | 3 | 29 | 19 | 3780.6619
2022 | 3 | 29 | 20 | 3664.712
2022 | 3 | 29 | 21 | 3479.2615
2022 | 3 | 29 | 22 | 3305.4509
2022 | 3 | 29 | 23 | 3159.31
2022 | 3 | 30 | 0 | 3037.5833
2022 | 3 | 30 | 1 | 2959.0856
2022 | 3 | 30 | 2 | 2940.3566
2022 | 3 | 30 | 3 | 2987.2605
2022 | 3 | 30 | 4 | 3203.2636
2022 | 3 | 30 | 5 | 3607.1325
2022 | 3 | 30 | 6 | 3991.2018
2022 | 3 | 30 | 7 | 4040.4155
2022 | 3 | 30 | 8 | 4146.2099
2022 | 3 | 30 | 9 | 4230.4637
2022 | 3 | 30 | 10 | 4204.834
2022 | 3 | 30 | 11 | 4181.3582
2022 | 3 | 30 | 12 | 4083.3729
2022 | 3 | 30 | 13 | 3969.4076
2022 | 3 | 30 | 14 | 3900.0007
2022 | 3 | 30 | 15 | 3844.6269
2022 | 3 | 30 | 16 | 3829.0151
2022 | 3 | 30 | 17 | 3831.7348
2022 | 3 | 30 | 18 | 3922.0795
2022 | 3 | 30 | 19 | 4032.9934
2022 | 3 | 30 | 20 | 3907.0335
2022 | 3 | 30 | 21 | 3667.9481
2022 | 3 | 30 | 22 | 3481.6247
2022 | 3 | 30 | 23 | 3335.0118
2022 | 3 | 31 | 0 | 3209.7787
2022 | 3 | 31 | 1 | 3166.6135
2022 | 3 | 31 | 2 | 3143.5291
2022 | 3 | 31 | 3 | 3204.7057
2022 | 3 | 31 | 4 | 3426.5908
2022 | 3 | 31 | 5 | 3876.3096
2022 | 3 | 31 | 6 | 4394.6383
2022 | 3 | 31 | 7 | 4406.7397
2022 | 3 | 31 | 8 | 4424.8829
2022 | 3 | 31 | 9 | 4361.92
2022 | 3 | 31 | 10 | 4277.2016
2022 | 3 | 31 | 11 | 4144.8784
2022 | 3 | 31 | 12 | 3945.014
2022 | 3 | 31 | 13 | 3856.8066
2022 | 3 | 31 | 14 | 3724.3934
2022 | 3 | 31 | 15 | 3643.5855
2022 | 3 | 31 | 16 | 3666.6485
2022 | 3 | 31 | 17 | 3658.4975
2022 | 3 | 31 | 18 | 3726.6742
2022 | 3 | 31 | 19 | 4015.9095
2022 | 3 | 31 | 20 | 3959.1329
2022 | 3 | 31 | 21 | 3748.9679
2022 | 3 | 31 | 22 | 3527.177
2022 | 3 | 31 | 23 | 3410.8433
2022 | 4 | 1 | 0 | 2669.3792
2022 | 4 | 1 | 1 | 2598.5445
2022 | 4 | 1 | 2 | 2561.1016
2022 | 4 | 1 | 3 | 2574.0394
2022 | 4 | 1 | 4 | 2647.1547
2022 | 4 | 1 | 5 | 2970.0346
2022 | 4 | 1 | 6 | 3127.2724
2022 | 4 | 1 | 7 | 3177.4936
2022 | 4 | 1 | 8 | 3256.5515
2022 | 4 | 1 | 9 | 3227.7705
2022 | 4 | 1 | 10 | 3261.999
2022 | 4 | 1 | 11 | 3233.8514
2022 | 4 | 1 | 12 | 3266.141
2022 | 4 | 1 | 13 | 3229.9095
2022 | 4 | 1 | 14 | 3164.4483
2022 | 4 | 1 | 15 | 3100.1125
2022 | 4 | 1 | 16 | 3008.9184
2022 | 4 | 1 | 17 | 3049.0508
2022 | 4 | 1 | 18 | 2987.8602
2022 | 4 | 1 | 19 | 3125.1352
2022 | 4 | 1 | 20 | 3095.9231
2022 | 4 | 1 | 21 | 3011.9133
2022 | 4 | 1 | 22 | 2796.9951
2022 | 4 | 1 | 23 | 2708.4144
2022 | 4 | 2 | 0 | 2593.0287
2022 | 4 | 2 | 1 | 2553.4306
2022 | 4 | 2 | 2 | 2517.1732
2022 | 4 | 2 | 3 | 2539.0888
2022 | 4 | 2 | 4 | 2600.6448
2022 | 4 | 2 | 5 | 2728.5855
2022 | 4 | 2 | 6 | 2799.016
2022 | 4 | 2 | 7 | 2959.5871
2022 | 4 | 2 | 8 | 3025.7303
2022 | 4 | 2 | 9 | 3056.6579
2022 | 4 | 2 | 10 | 3030.1016
2022 | 4 | 2 | 11 | 3003.7968
2022 | 4 | 2 | 12 | 2897.2326
2022 | 4 | 2 | 13 | 2883.4392
2022 | 4 | 2 | 14 | 2836.8121
2022 | 4 | 2 | 15 | 2836.4684
2022 | 4 | 2 | 16 | 2856.6092
2022 | 4 | 2 | 17 | 2860.7949
2022 | 4 | 2 | 18 | 2927.7392
2022 | 4 | 2 | 19 | 3090.5864
2022 | 4 | 2 | 20 | 3118.8287
2022 | 4 | 2 | 21 | 3082.7595
2022 | 4 | 2 | 22 | 2956.4154
2022 | 4 | 2 | 23 | 2831.2753
2022 | 4 | 3 | 0 | 2784.3557
2022 | 4 | 3 | 1 | 2771.6774
2022 | 4 | 3 | 2 | 2823.4582
2022 | 4 | 3 | 3 | 2847.671
2022 | 4 | 3 | 4 | 2929.0868
2022 | 4 | 3 | 5 | 3029.7929
2022 | 4 | 3 | 6 | 3147.114
2022 | 4 | 3 | 7 | 3244.7809
2022 | 4 | 3 | 8 | 3185.5094
2022 | 4 | 3 | 9 | 3109.2079
2022 | 4 | 3 | 10 | 3005.3914
2022 | 4 | 3 | 11 | 2848.9052
2022 | 4 | 3 | 12 | 2785.8661
2022 | 4 | 3 | 13 | 2727.9436
2022 | 4 | 3 | 14 | 2683.1383
2022 | 4 | 3 | 15 | 2666.0761
2022 | 4 | 3 | 16 | 2690.4898
2022 | 4 | 3 | 17 | 2723.9042
2022 | 4 | 3 | 18 | 2764.8467
2022 | 4 | 3 | 19 | 2900.2609
2022 | 4 | 3 | 20 | 3001.0335
2022 | 4 | 3 | 21 | 2901.2335
2022 | 4 | 3 | 22 | 2777.2213
2022 | 4 | 3 | 23 | 2677.9948
2022 | 4 | 4 | 0 | 2588.6977
2022 | 4 | 4 | 1 | 2570.1092
2022 | 4 | 4 | 2 | 2589.8482
2022 | 4 | 4 | 3 | 2652.1293
2022 | 4 | 4 | 4 | 2859.3568
2022 | 4 | 4 | 5 | 3166.8124
2022 | 4 | 4 | 6 | 3348.6186
2022 | 4 | 4 | 7 | 3412.8853
2022 | 4 | 4 | 8 | 3414.4724
2022 | 4 | 4 | 9 | 3438.6807
2022 | 4 | 4 | 10 | 3448.0593
2022 | 4 | 4 | 11 | 3411.6402
2022 | 4 | 4 | 12 | 3380.1329
2022 | 4 | 4 | 13 | 3339.5123
2022 | 4 | 4 | 14 | 3288.0501
2022 | 4 | 4 | 15 | 3201.4189
2022 | 4 | 4 | 16 | 3171.4661
2022 | 4 | 4 | 17 | 3239.7711
2022 | 4 | 4 | 18 | 3195.567
2022 | 4 | 4 | 19 | 3359.7604
2022 | 4 | 4 | 20 | 3353.2294
2022 | 4 | 4 | 21 | 3196.3845
2022 | 4 | 4 | 22 | 3060.2522
2022 | 4 | 4 | 23 | 2964.5067
2022 | 4 | 5 | 0 | 2918.6098
2022 | 4 | 5 | 1 | 2923.9261
2022 | 4 | 5 | 2 | 2916.8122
2022 | 4 | 5 | 3 | 2984.3906
2022 | 4 | 5 | 4 | 3227.8404
2022 | 4 | 5 | 5 | 3521.6489
2022 | 4 | 5 | 6 | 3762.8739
2022 | 4 | 5 | 7 | 3831.7236
2022 | 4 | 5 | 8 | 3769.0221
2022 | 4 | 5 | 9 | 3699.9518
2022 | 4 | 5 | 10 | 3630.9434
2022 | 4 | 5 | 11 | 3587.6807
2022 | 4 | 5 | 12 | 3518.8933
2022 | 4 | 5 | 13 | 3461.2648
2022 | 4 | 5 | 14 | 3391.4977
2022 | 4 | 5 | 15 | 3301.565
2022 | 4 | 5 | 16 | 3256.9281
2022 | 4 | 5 | 17 | 3240.3421
2022 | 4 | 5 | 18 | 3277.1128
2022 | 4 | 5 | 19 | 3520.4957
2022 | 4 | 5 | 20 | 3522.2581
2022 | 4 | 5 | 21 | 3404.9087
2022 | 4 | 5 | 22 | 3284.1682
2022 | 4 | 5 | 23 | 3163.3439
2022 | 4 | 6 | 0 | 3070.0895
2022 | 4 | 6 | 1 | 3091.541
2022 | 4 | 6 | 2 | 3053.7566
2022 | 4 | 6 | 3 | 3099.7472
2022 | 4 | 6 | 4 | 3212.171
2022 | 4 | 6 | 5 | 3519.3462
2022 | 4 | 6 | 6 | 3785.2878
2022 | 4 | 6 | 7 | 3707.8138
2022 | 4 | 6 | 8 | 3714.4835
2022 | 4 | 6 | 9 | 3655.922
2022 | 4 | 6 | 10 | 3609.3083
2022 | 4 | 6 | 11 | 3528.8327
2022 | 4 | 6 | 12 | 3497.0196
2022 | 4 | 6 | 13 | 3472.7705
2022 | 4 | 6 | 14 | 3411.562
2022 | 4 | 6 | 15 | 3389.2998
2022 | 4 | 6 | 16 | 3395.2535
2022 | 4 | 6 | 17 | 3384.9321
2022 | 4 | 6 | 18 | 3434.5174
2022 | 4 | 6 | 19 | 3496.0634
2022 | 4 | 6 | 20 | 3440.3647
2022 | 4 | 6 | 21 | 3257.4013
2022 | 4 | 6 | 22 | 3072.0156
2022 | 4 | 6 | 23 | 2932.7242
2022 | 4 | 7 | 0 | 2781.1269
2022 | 4 | 7 | 1 | 2770.9149
2022 | 4 | 7 | 2 | 2790.8538
2022 | 4 | 7 | 3 | 2803.5728
2022 | 4 | 7 | 4 | 2978.4702
2022 | 4 | 7 | 5 | 3306.4112
2022 | 4 | 7 | 6 | 3502.9095
2022 | 4 | 7 | 7 | 3561.0023
2022 | 4 | 7 | 8 | 3596.2495
2022 | 4 | 7 | 9 | 3635.1197
2022 | 4 | 7 | 10 | 3589.2491
2022 | 4 | 7 | 11 | 3605.9693
2022 | 4 | 7 | 12 | 3596.5327
2022 | 4 | 7 | 13 | 3571.4777
2022 | 4 | 7 | 14 | 3538.2489
2022 | 4 | 7 | 15 | 3513.6475
2022 | 4 | 7 | 16 | 3521.3573
2022 | 4 | 7 | 17 | 3532.7342
2022 | 4 | 7 | 18 | 3561.6473
2022 | 4 | 7 | 19 | 3645.4303
2022 | 4 | 7 | 20 | 3598.5387
2022 | 4 | 7 | 21 | 3491.432
2022 | 4 | 7 | 22 | 3331.7699
2022 | 4 | 7 | 23 | 3167.9144
2022 | 4 | 8 | 0 | 3102.3959
2022 | 4 | 8 | 1 | 3078.1491
2022 | 4 | 8 | 2 | 3047.4849
2022 | 4 | 8 | 3 | 3115.6301
2022 | 4 | 8 | 4 | 3364.3112
2022 | 4 | 8 | 5 | 3723.7754
2022 | 4 | 8 | 6 | 3906.1463
2022 | 4 | 8 | 7 | 3808.6018
2022 | 4 | 8 | 8 | 3813.5711
2022 | 4 | 8 | 9 | 3752.1179
2022 | 4 | 8 | 10 | 3719.788
2022 | 4 | 8 | 11 | 3671.3713
2022 | 4 | 8 | 12 | 3647.4846
2022 | 4 | 8 | 13 | 3579.9917
2022 | 4 | 8 | 14 | 3530.7081
2022 | 4 | 8 | 15 | 3480.5072
2022 | 4 | 8 | 16 | 3473.7458
2022 | 4 | 8 | 17 | 3469.9767
2022 | 4 | 8 | 18 | 3500.1008
2022 | 4 | 8 | 19 | 3624.3189
2022 | 4 | 8 | 20 | 3604.975
2022 | 4 | 8 | 21 | 3529.4259
2022 | 4 | 8 | 22 | 3397.1889
2022 | 4 | 8 | 23 | 3295.6201
2022 | 4 | 9 | 0 | 3254.3768
2022 | 4 | 9 | 1 | 3210.2937
2022 | 4 | 9 | 2 | 3177.5109
2022 | 4 | 9 | 3 | 3184.6334
2022 | 4 | 9 | 4 | 3317.5416
2022 | 4 | 9 | 5 | 3421.8485
2022 | 4 | 9 | 6 | 3511.4984
2022 | 4 | 9 | 7 | 3629.9228
2022 | 4 | 9 | 8 | 3686.237
2022 | 4 | 9 | 9 | 3618.6816
2022 | 4 | 9 | 10 | 3537.8112
2022 | 4 | 9 | 11 | 3425.0343
2022 | 4 | 9 | 12 | 3390.7726
2022 | 4 | 9 | 13 | 3222.4342
2022 | 4 | 9 | 14 | 3194.9505
2022 | 4 | 9 | 15 | 3039.9123
2022 | 4 | 9 | 16 | 3018.3017
2022 | 4 | 9 | 17 | 3015.1979
2022 | 4 | 9 | 18 | 3074.1276
2022 | 4 | 9 | 19 | 3261.6961
2022 | 4 | 9 | 20 | 3328.2512
2022 | 4 | 9 | 21 | 3309.1611
2022 | 4 | 9 | 22 | 3220.9235
2022 | 4 | 9 | 23 | 3144.1612
2022 | 4 | 10 | 0 | 3089.0777
2022 | 4 | 10 | 1 | 3048.4352
2022 | 4 | 10 | 2 | 3075.8227
2022 | 4 | 10 | 3 | 3115.1876
2022 | 4 | 10 | 4 | 3178.8741
2022 | 4 | 10 | 5 | 3246.6354
2022 | 4 | 10 | 6 | 3319.5763
2022 | 4 | 10 | 7 | 3351.8217
2022 | 4 | 10 | 8 | 3399.8784
2022 | 4 | 10 | 9 | 3262.0909
2022 | 4 | 10 | 10 | 3208.2495
2022 | 4 | 10 | 11 | 3055.7776
2022 | 4 | 10 | 12 | 3042.3953
2022 | 4 | 10 | 13 | 3040.6199
2022 | 4 | 10 | 14 | 2929.0647
2022 | 4 | 10 | 15 | 2927.6658
2022 | 4 | 10 | 16 | 2961.374
2022 | 4 | 10 | 17 | 3055.7261
2022 | 4 | 10 | 18 | 3098.222
2022 | 4 | 10 | 19 | 3172.8714
2022 | 4 | 10 | 20 | 3133.6648
2022 | 4 | 10 | 21 | 2933.4119
2022 | 4 | 10 | 22 | 2794.3707
2022 | 4 | 10 | 23 | 2698.7724
2022 | 4 | 11 | 0 | 2651.6476
2022 | 4 | 11 | 1 | 2628.3606
2022 | 4 | 11 | 2 | 2611.8764
2022 | 4 | 11 | 3 | 2678.7432
2022 | 4 | 11 | 4 | 2889.3962
2022 | 4 | 11 | 5 | 3190.0149
2022 | 4 | 11 | 6 | 3429.4911
2022 | 4 | 11 | 7 | 3458.3375
2022 | 4 | 11 | 8 | 3471.208
2022 | 4 | 11 | 9 | 3499.0638
2022 | 4 | 11 | 10 | 3469.0033
2022 | 4 | 11 | 11 | 3441.1393
2022 | 4 | 11 | 12 | 3434.4235
2022 | 4 | 11 | 13 | 3417.8986
2022 | 4 | 11 | 14 | 3352.6652
2022 | 4 | 11 | 15 | 3310.0283
2022 | 4 | 11 | 16 | 3266.2032
2022 | 4 | 11 | 17 | 3404.2672
2022 | 4 | 11 | 18 | 3421.2651
2022 | 4 | 11 | 19 | 3488.5171
2022 | 4 | 11 | 20 | 3381.119
2022 | 4 | 11 | 21 | 3160.1894
2022 | 4 | 11 | 22 | 3000.6524
2022 | 4 | 11 | 23 | 2866.6827
2022 | 4 | 12 | 0 | 2756.5373
2022 | 4 | 12 | 1 | 2708.5282
2022 | 4 | 12 | 2 | 2725.7412
2022 | 4 | 12 | 3 | 2844.6021
2022 | 4 | 12 | 4 | 3068.0764
2022 | 4 | 12 | 5 | 3458.2683
2022 | 4 | 12 | 6 | 3625.2441
2022 | 4 | 12 | 7 | 3626.1468
2022 | 4 | 12 | 8 | 3573.3926
2022 | 4 | 12 | 9 | 3603.3637
2022 | 4 | 12 | 10 | 3552.0646
2022 | 4 | 12 | 11 | 3500.8588
2022 | 4 | 12 | 12 | 3484.9458
2022 | 4 | 12 | 13 | 3389.9498
2022 | 4 | 12 | 14 | 3266.3402
2022 | 4 | 12 | 15 | 3251.6974
2022 | 4 | 12 | 16 | 3287.8885
2022 | 4 | 12 | 17 | 3252.9561
2022 | 4 | 12 | 18 | 3280.9917
2022 | 4 | 12 | 19 | 3467.8941
2022 | 4 | 12 | 20 | 3453.4882
2022 | 4 | 12 | 21 | 3305.4665
2022 | 4 | 12 | 22 | 3098.551
2022 | 4 | 12 | 23 | 3038.7375
2022 | 4 | 13 | 0 | 2888.8764
2022 | 4 | 13 | 1 | 2854.0555
2022 | 4 | 13 | 2 | 2895.5967
2022 | 4 | 13 | 3 | 3010.8891
2022 | 4 | 13 | 4 | 3248.7127
2022 | 4 | 13 | 5 | 3689.0148
2022 | 4 | 13 | 6 | 3970.3643
2022 | 4 | 13 | 7 | 3828.1079
2022 | 4 | 13 | 8 | 3695.5583
2022 | 4 | 13 | 9 | 3581.5463
2022 | 4 | 13 | 10 | 3496.8086
2022 | 4 | 13 | 11 | 3422.3889
2022 | 4 | 13 | 12 | 3407.9891
2022 | 4 | 13 | 13 | 3403.7177
2022 | 4 | 13 | 14 | 3323.3865
2022 | 4 | 13 | 15 | 3263.8331
2022 | 4 | 13 | 16 | 3283.8808
2022 | 4 | 13 | 17 | 3223.183
2022 | 4 | 13 | 18 | 3171.7356
2022 | 4 | 13 | 19 | 3301.8086
2022 | 4 | 13 | 20 | 3387.0409
2022 | 4 | 13 | 21 | 3194.5606
2022 | 4 | 13 | 22 | 2979.4491
2022 | 4 | 13 | 23 | 2841.1565
2022 | 4 | 14 | 0 | 2754.4715
2022 | 4 | 14 | 1 | 2712.7359
2022 | 4 | 14 | 2 | 2694.2662
2022 | 4 | 14 | 3 | 2733.3054
2022 | 4 | 14 | 4 | 2925.5192
2022 | 4 | 14 | 5 | 3324.5683
2022 | 4 | 14 | 6 | 3472.7077
2022 | 4 | 14 | 7 | 3484.9872
2022 | 4 | 14 | 8 | 3443.9029
2022 | 4 | 14 | 9 | 3413.8749
2022 | 4 | 14 | 10 | 3415.7962
2022 | 4 | 14 | 11 | 3353.7164
2022 | 4 | 14 | 12 | 3352.5337
2022 | 4 | 14 | 13 | 3395.9499
2022 | 4 | 14 | 14 | 3385.4166
2022 | 4 | 14 | 15 | 3386.2701
2022 | 4 | 14 | 16 | 3342.7859
2022 | 4 | 14 | 17 | 3379.3461
2022 | 4 | 14 | 18 | 3325.7496
2022 | 4 | 14 | 19 | 3423.0915
2022 | 4 | 14 | 20 | 3428.8048
2022 | 4 | 14 | 21 | 3197.6971
2022 | 4 | 14 | 22 | 2993.6002
2022 | 4 | 14 | 23 | 2765.167
2022 | 4 | 15 | 0 | 2678.274
2022 | 4 | 15 | 1 | 2604.6882
2022 | 4 | 15 | 2 | 2553.4416
2022 | 4 | 15 | 3 | 2595.6659
2022 | 4 | 15 | 4 | 2721.7422
2022 | 4 | 15 | 5 | 3053.3169
2022 | 4 | 15 | 6 | 3258.7601
2022 | 4 | 15 | 7 | 3286.449
2022 | 4 | 15 | 8 | 3329.8158
2022 | 4 | 15 | 9 | 3336.0809
2022 | 4 | 15 | 10 | 3366.001
2022 | 4 | 15 | 11 | 3407.8388
2022 | 4 | 15 | 12 | 3430.7313
2022 | 4 | 15 | 13 | 3421.1834
2022 | 4 | 15 | 14 | 3504.0033
2022 | 4 | 15 | 15 | 3491.0611
2022 | 4 | 15 | 16 | 3460.9228
2022 | 4 | 15 | 17 | 3414.0037
2022 | 4 | 15 | 18 | 3401.7426
2022 | 4 | 15 | 19 | 3412.8099
2022 | 4 | 15 | 20 | 3383.7907
2022 | 4 | 15 | 21 | 3202.8472
2022 | 4 | 15 | 22 | 3003.9174
2022 | 4 | 15 | 23 | 2811.9003
2022 | 4 | 16 | 0 | 2639.6883
2022 | 4 | 16 | 1 | 2513.5005
2022 | 4 | 16 | 2 | 2473.539
2022 | 4 | 16 | 3 | 2418.3809
2022 | 4 | 16 | 4 | 2473.9125
2022 | 4 | 16 | 5 | 2567.3063
2022 | 4 | 16 | 6 | 2645.6004
2022 | 4 | 16 | 7 | 2757.7588
2022 | 4 | 16 | 8 | 2823.5528
2022 | 4 | 16 | 9 | 2927.513
2022 | 4 | 16 | 10 | 2996.2511
2022 | 4 | 16 | 11 | 2956.2674
2022 | 4 | 16 | 12 | 2987.9103
2022 | 4 | 16 | 13 | 3040.2418
2022 | 4 | 16 | 14 | 3079.7086
2022 | 4 | 16 | 15 | 3117.551
2022 | 4 | 16 | 16 | 3156.1435
2022 | 4 | 16 | 17 | 3130.8993
2022 | 4 | 16 | 18 | 3061.6784
2022 | 4 | 16 | 19 | 3108.0674
2022 | 4 | 16 | 20 | 3134.8736
2022 | 4 | 16 | 21 | 2930.9459
2022 | 4 | 16 | 22 | 2725.1588
2022 | 4 | 16 | 23 | 2578.1393
2022 | 4 | 17 | 0 | 2477.4603
2022 | 4 | 17 | 1 | 2387.9089
2022 | 4 | 17 | 2 | 2366.4494
2022 | 4 | 17 | 3 | 2306.0301
2022 | 4 | 17 | 4 | 2324.3466
2022 | 4 | 17 | 5 | 2447.1216
2022 | 4 | 17 | 6 | 2508.6756
2022 | 4 | 17 | 7 | 2621.8407
2022 | 4 | 17 | 8 | 2714.8788
2022 | 4 | 17 | 9 | 2817.1645
2022 | 4 | 17 | 10 | 2869.8384
2022 | 4 | 17 | 11 | 2884.164
2022 | 4 | 17 | 12 | 2993.1416
2022 | 4 | 17 | 13 | 3100.4761
2022 | 4 | 17 | 14 | 3181.8528
2022 | 4 | 17 | 15 | 3243.6124
2022 | 4 | 17 | 16 | 3350.1596
2022 | 4 | 17 | 17 | 3383.7309
2022 | 4 | 17 | 18 | 3353.9445
2022 | 4 | 17 | 19 | 3381.8769
2022 | 4 | 17 | 20 | 3310.9479
2022 | 4 | 17 | 21 | 3103.9038
2022 | 4 | 17 | 22 | 2842.2552
2022 | 4 | 17 | 23 | 2645.1053
2022 | 4 | 18 | 0 | 2500.0912
2022 | 4 | 18 | 1 | 2442.5497
2022 | 4 | 18 | 2 | 2421.2961
2022 | 4 | 18 | 3 | 2480.4865
2022 | 4 | 18 | 4 | 2658.0244
2022 | 4 | 18 | 5 | 3018.8443
2022 | 4 | 18 | 6 | 3216.2699
2022 | 4 | 18 | 7 | 3308.2503
2022 | 4 | 18 | 8 | 3402.9595
2022 | 4 | 18 | 9 | 3464.2689
2022 | 4 | 18 | 10 | 3561.2638
2022 | 4 | 18 | 11 | 3655.616
2022 | 4 | 18 | 12 | 3715.7415
2022 | 4 | 18 | 13 | 3796.3021
2022 | 4 | 18 | 14 | 3911.8818
2022 | 4 | 18 | 15 | 4028.5526
2022 | 4 | 18 | 16 | 4017.3144
2022 | 4 | 18 | 17 | 4044.2241
2022 | 4 | 18 | 18 | 3881.2091
2022 | 4 | 18 | 19 | 3810.5098
2022 | 4 | 18 | 20 | 3738.6574
2022 | 4 | 18 | 21 | 3539.4436
2022 | 4 | 18 | 22 | 3226.1472
2022 | 4 | 18 | 23 | 3000.0507
2022 | 4 | 19 | 0 | 2826.9674
2022 | 4 | 19 | 1 | 2718.0567
2022 | 4 | 19 | 2 | 2643.9233
2022 | 4 | 19 | 3 | 2616.1829
2022 | 4 | 19 | 4 | 2768.7486
2022 | 4 | 19 | 5 | 3078.0482
2022 | 4 | 19 | 6 | 3258.2051
2022 | 4 | 19 | 7 | 3359.0392
2022 | 4 | 19 | 8 | 3403.8314
2022 | 4 | 19 | 9 | 3444.9773
2022 | 4 | 19 | 10 | 3513.8668
2022 | 4 | 19 | 11 | 3553.6536
2022 | 4 | 19 | 12 | 3661.5242
2022 | 4 | 19 | 13 | 3778.3337
2022 | 4 | 19 | 14 | 3858.4776
2022 | 4 | 19 | 15 | 3945.5778
2022 | 4 | 19 | 16 | 3968.6606
2022 | 4 | 19 | 17 | 3817.8496
2022 | 4 | 19 | 18 | 3759.7835
2022 | 4 | 19 | 19 | 3742.4747
2022 | 4 | 19 | 20 | 3694.3253
2022 | 4 | 19 | 21 | 3486.1393
2022 | 4 | 19 | 22 | 3163.9599
2022 | 4 | 19 | 23 | 3012.2031
2022 | 4 | 20 | 0 | 2804.3957
2022 | 4 | 20 | 1 | 2694.6378
2022 | 4 | 20 | 2 | 2636.0636
2022 | 4 | 20 | 3 | 2623.3846
2022 | 4 | 20 | 4 | 2738.7926
2022 | 4 | 20 | 5 | 3114.0607
2022 | 4 | 20 | 6 | 3257.2428
2022 | 4 | 20 | 7 | 3364.4767
2022 | 4 | 20 | 8 | 3464.1715
2022 | 4 | 20 | 9 | 3564.9097
2022 | 4 | 20 | 10 | 3649.3048
2022 | 4 | 20 | 11 | 3748.783
2022 | 4 | 20 | 12 | 3816.0962
2022 | 4 | 20 | 13 | 3996.216
2022 | 4 | 20 | 14 | 4095.03
2022 | 4 | 20 | 15 | 4133.0537
2022 | 4 | 20 | 16 | 4217.8566
2022 | 4 | 20 | 17 | 4127.5152
2022 | 4 | 20 | 18 | 4033.7351
2022 | 4 | 20 | 19 | 4019.3309
2022 | 4 | 20 | 20 | 3864.4204
2022 | 4 | 20 | 21 | 3644.3646
2022 | 4 | 20 | 22 | 3288.3608
2022 | 4 | 20 | 23 | 3141.6235
2022 | 4 | 21 | 0 | 2894.2077
2022 | 4 | 21 | 1 | 2778.7878
2022 | 4 | 21 | 2 | 2705.1838
2022 | 4 | 21 | 3 | 2740.7795
2022 | 4 | 21 | 4 | 2842.1327
2022 | 4 | 21 | 5 | 3178.658
2022 | 4 | 21 | 6 | 3372.4824
2022 | 4 | 21 | 7 | 3466.7786
2022 | 4 | 21 | 8 | 3492.3474
2022 | 4 | 21 | 9 | 3539.3951
2022 | 4 | 21 | 10 | 3569.1795
2022 | 4 | 21 | 11 | 3591.9987
2022 | 4 | 21 | 12 | 3647.1611
2022 | 4 | 21 | 13 | 3636.8269
2022 | 4 | 21 | 14 | 3618.1221
2022 | 4 | 21 | 15 | 3596.9172
2022 | 4 | 21 | 16 | 3574.3614
2022 | 4 | 21 | 17 | 3490.3294
2022 | 4 | 21 | 18 | 3518.2625
2022 | 4 | 21 | 19 | 3495.3321
2022 | 4 | 21 | 20 | 3424.2482
2022 | 4 | 21 | 21 | 3235.6111
2022 | 4 | 21 | 22 | 3021.0955
2022 | 4 | 21 | 23 | 2842.8901
2022 | 4 | 22 | 0 | 2728.8365
2022 | 4 | 22 | 1 | 2641.1017
2022 | 4 | 22 | 2 | 2589.8233
2022 | 4 | 22 | 3 | 2605.6119
2022 | 4 | 22 | 4 | 2713.0556
2022 | 4 | 22 | 5 | 3030.5346
2022 | 4 | 22 | 6 | 3175.0108
2022 | 4 | 22 | 7 | 3282.9235
2022 | 4 | 22 | 8 | 3383.407
2022 | 4 | 22 | 9 | 3407.8136
2022 | 4 | 22 | 10 | 3406.1924
2022 | 4 | 22 | 11 | 3456.4756
2022 | 4 | 22 | 12 | 3478.8407
2022 | 4 | 22 | 13 | 3432.5522
2022 | 4 | 22 | 14 | 3434.4117
2022 | 4 | 22 | 15 | 3373.798
2022 | 4 | 22 | 16 | 3328.2637
2022 | 4 | 22 | 17 | 3316.8175
2022 | 4 | 22 | 18 | 3268.8618
2022 | 4 | 22 | 19 | 3269.8521
2022 | 4 | 22 | 20 | 3260.9013
2022 | 4 | 22 | 21 | 3114.9754
2022 | 4 | 22 | 22 | 2902.0683
2022 | 4 | 22 | 23 | 2722.5142
2022 | 4 | 23 | 0 | 2583.3471
2022 | 4 | 23 | 1 | 2479.861
2022 | 4 | 23 | 2 | 2351.6798
2022 | 4 | 23 | 3 | 2313.1105
2022 | 4 | 23 | 4 | 2419.6585
2022 | 4 | 23 | 5 | 2522.3755
2022 | 4 | 23 | 6 | 2541.3323
2022 | 4 | 23 | 7 | 2685.6311
2022 | 4 | 23 | 8 | 2799.4538
2022 | 4 | 23 | 9 | 2846.8769
2022 | 4 | 23 | 10 | 2895.9775
2022 | 4 | 23 | 11 | 2917.4932
2022 | 4 | 23 | 12 | 2877.4008
2022 | 4 | 23 | 13 | 2834.8131
2022 | 4 | 23 | 14 | 2836.6239
2022 | 4 | 23 | 15 | 2881.9011
2022 | 4 | 23 | 16 | 2955.7866
2022 | 4 | 23 | 17 | 2983.7417
2022 | 4 | 23 | 18 | 2886.458
2022 | 4 | 23 | 19 | 2959.833
2022 | 4 | 23 | 20 | 2903.9467
2022 | 4 | 23 | 21 | 2768.6185
2022 | 4 | 23 | 22 | 2639.9598
2022 | 4 | 23 | 23 | 2522.4868
2022 | 4 | 24 | 0 | 2421.3439
2022 | 4 | 24 | 1 | 2355.5535
2022 | 4 | 24 | 2 | 2335.4213
2022 | 4 | 24 | 3 | 2319.9817
2022 | 4 | 24 | 4 | 2352.6152
2022 | 4 | 24 | 5 | 2413.0066
2022 | 4 | 24 | 6 | 2478.5443
2022 | 4 | 24 | 7 | 2566.7141
2022 | 4 | 24 | 8 | 2643.3442
2022 | 4 | 24 | 9 | 2716.0337
2022 | 4 | 24 | 10 | 2779.2687
2022 | 4 | 24 | 11 | 2839.4552
2022 | 4 | 24 | 12 | 2868.3386
2022 | 4 | 24 | 13 | 2948.2649
2022 | 4 | 24 | 14 | 3018.8142
2022 | 4 | 24 | 15 | 3203.8827
2022 | 4 | 24 | 16 | 3255.3462
2022 | 4 | 24 | 17 | 3342.6419
2022 | 4 | 24 | 18 | 3342.9535
2022 | 4 | 24 | 19 | 3308.982
2022 | 4 | 24 | 20 | 3270.2535
2022 | 4 | 24 | 21 | 3129.1903
2022 | 4 | 24 | 22 | 2823.3976
2022 | 4 | 24 | 23 | 2659.0652
2022 | 4 | 25 | 0 | 2536.1637
2022 | 4 | 25 | 1 | 2489.9135
2022 | 4 | 25 | 2 | 2425.4017
2022 | 4 | 25 | 3 | 2476.0815
2022 | 4 | 25 | 4 | 2628.6913
2022 | 4 | 25 | 5 | 2921.0377
2022 | 4 | 25 | 6 | 3128.7696
2022 | 4 | 25 | 7 | 3249.3825
2022 | 4 | 25 | 8 | 3408.3443
2022 | 4 | 25 | 9 | 3488.3809
2022 | 4 | 25 | 10 | 3588.4345
2022 | 4 | 25 | 11 | 3649.6624
2022 | 4 | 25 | 12 | 3707.4584
2022 | 4 | 25 | 13 | 3767.0556
2022 | 4 | 25 | 14 | 3819.0815
2022 | 4 | 25 | 15 | 3835.233
2022 | 4 | 25 | 16 | 3850.3446
2022 | 4 | 25 | 17 | 3889.129
2022 | 4 | 25 | 18 | 3801.2784
2022 | 4 | 25 | 19 | 3785.4716
2022 | 4 | 25 | 20 | 3728.214
2022 | 4 | 25 | 21 | 3519.8219
2022 | 4 | 25 | 22 | 3244.406
2022 | 4 | 25 | 23 | 2989.7488
2022 | 4 | 26 | 0 | 2833.6317
2022 | 4 | 26 | 1 | 2751.9689
2022 | 4 | 26 | 2 | 2673.6634
2022 | 4 | 26 | 3 | 2631.6689
2022 | 4 | 26 | 4 | 2771.4926
2022 | 4 | 26 | 5 | 3160.535
2022 | 4 | 26 | 6 | 3316.9567
2022 | 4 | 26 | 7 | 3416.372
2022 | 4 | 26 | 8 | 3502.5586
2022 | 4 | 26 | 9 | 3649.1073
2022 | 4 | 26 | 10 | 3735.3798
2022 | 4 | 26 | 11 | 3884.8634
2022 | 4 | 26 | 12 | 4115.0849
2022 | 4 | 26 | 13 | 4223.2276
2022 | 4 | 26 | 14 | 4348.4991
2022 | 4 | 26 | 15 | 4293.1854
2022 | 4 | 26 | 16 | 4339.1554
2022 | 4 | 26 | 17 | 4122.4947
2022 | 4 | 26 | 18 | 3934.8112
2022 | 4 | 26 | 19 | 3974.4792
2022 | 4 | 26 | 20 | 3785.3215
2022 | 4 | 26 | 21 | 3566.0304
2022 | 4 | 26 | 22 | 3273.0587
2022 | 4 | 26 | 23 | 3028.6505
2022 | 4 | 27 | 0 | 2872.049
2022 | 4 | 27 | 1 | 2741.2006
2022 | 4 | 27 | 2 | 2684.0443
2022 | 4 | 27 | 3 | 2678.0402
2022 | 4 | 27 | 4 | 2823.296
2022 | 4 | 27 | 5 | 3125.0578
2022 | 4 | 27 | 6 | 3344.4202
2022 | 4 | 27 | 7 | 3456.1793
2022 | 4 | 27 | 8 | 3532.3157
2022 | 4 | 27 | 9 | 3587.6368
2022 | 4 | 27 | 10 | 3561.8725
2022 | 4 | 27 | 11 | 3658.1103
2022 | 4 | 27 | 12 | 3632.7446
2022 | 4 | 27 | 13 | 3672.9246
2022 | 4 | 27 | 14 | 3639.8739
2022 | 4 | 27 | 15 | 3592.2768
2022 | 4 | 27 | 16 | 3567.9784
2022 | 4 | 27 | 17 | 3507.0634
2022 | 4 | 27 | 18 | 3528.7812
2022 | 4 | 27 | 19 | 3571.3754
2022 | 4 | 27 | 20 | 3474.6803
2022 | 4 | 27 | 21 | 3331.4354
2022 | 4 | 27 | 22 | 3079.3031
2022 | 4 | 27 | 23 | 2884.2006
2022 | 4 | 28 | 0 | 2778.8072
2022 | 4 | 28 | 1 | 2669.8837
2022 | 4 | 28 | 2 | 2592.0599
2022 | 4 | 28 | 3 | 2580.5544
2022 | 4 | 28 | 4 | 2752.2409
2022 | 4 | 28 | 5 | 3120.7023
2022 | 4 | 28 | 6 | 3289.1046
2022 | 4 | 28 | 7 | 3341.4046
2022 | 4 | 28 | 8 | 3465.1081
2022 | 4 | 28 | 9 | 3544.5815
2022 | 4 | 28 | 10 | 3602.2035
2022 | 4 | 28 | 11 | 3719.4787
2022 | 4 | 28 | 12 | 3731.3084
2022 | 4 | 28 | 13 | 3858.4213
2022 | 4 | 28 | 14 | 3935.6637
2022 | 4 | 28 | 15 | 3885.4448
2022 | 4 | 28 | 16 | 3873.496
2022 | 4 | 28 | 17 | 3856.1608
2022 | 4 | 28 | 18 | 3783.2054
2022 | 4 | 28 | 19 | 3689.044
2022 | 4 | 28 | 20 | 3690.0444
2022 | 4 | 28 | 21 | 3483.3992
2022 | 4 | 28 | 22 | 3130.6675
2022 | 4 | 28 | 23 | 2913.9541
2022 | 4 | 29 | 0 | 2791.1506
2022 | 4 | 29 | 1 | 2638.5497
2022 | 4 | 29 | 2 | 2582.1561
2022 | 4 | 29 | 3 | 2569.4867
2022 | 4 | 29 | 4 | 2720.7762
2022 | 4 | 29 | 5 | 2977.2681
2022 | 4 | 29 | 6 | 3181.8202
2022 | 4 | 29 | 7 | 3318.1329
2022 | 4 | 29 | 8 | 3373.8374
2022 | 4 | 29 | 9 | 3464.878
2022 | 4 | 29 | 10 | 3512.853
2022 | 4 | 29 | 11 | 3533.7742
2022 | 4 | 29 | 12 | 3538.5035
2022 | 4 | 29 | 13 | 3557.1872
2022 | 4 | 29 | 14 | 3578.0919
2022 | 4 | 29 | 15 | 3546.7877
2022 | 4 | 29 | 16 | 3538.0141
2022 | 4 | 29 | 17 | 3469.2593
2022 | 4 | 29 | 18 | 3340.4497
2022 | 4 | 29 | 19 | 3337.9629
2022 | 4 | 29 | 20 | 3306.3048
2022 | 4 | 29 | 21 | 3163.3525
2022 | 4 | 29 | 22 | 2928.4393
2022 | 4 | 29 | 23 | 2756.473
2022 | 4 | 30 | 0 | 2602.1686
2022 | 4 | 30 | 1 | 2529.789
2022 | 4 | 30 | 2 | 2502.3013
2022 | 4 | 30 | 3 | 2463.4058
2022 | 4 | 30 | 4 | 2431.5393
2022 | 4 | 30 | 5 | 2581.8763
2022 | 4 | 30 | 6 | 2628.5988
2022 | 4 | 30 | 7 | 2751.405
2022 | 4 | 30 | 8 | 2883.4062
2022 | 4 | 30 | 9 | 2993.6957
2022 | 4 | 30 | 10 | 2998.314
2022 | 4 | 30 | 11 | 3032.2177
2022 | 4 | 30 | 12 | 2964.8619
2022 | 4 | 30 | 13 | 2923.0233
2022 | 4 | 30 | 14 | 2909.7238
2022 | 4 | 30 | 15 | 2937.5356
2022 | 4 | 30 | 16 | 2953.4849
2022 | 4 | 30 | 17 | 2941.3074
2022 | 4 | 30 | 18 | 2965.9766
2022 | 4 | 30 | 19 | 3030.1748
2022 | 4 | 30 | 20 | 2973.1227
2022 | 4 | 30 | 21 | 2923.3349
2022 | 4 | 30 | 22 | 2738.0304
2022 | 4 | 30 | 23 | 2641.1629
2022 | 5 | 1 | 0 | 2497.0123
2022 | 5 | 1 | 1 | 2468.4044
2022 | 5 | 1 | 2 | 2386.5105
2022 | 5 | 1 | 3 | 2351.836
2022 | 5 | 1 | 4 | 2363.476
2022 | 5 | 1 | 5 | 2388.3668
2022 | 5 | 1 | 6 | 2515.0128
2022 | 5 | 1 | 7 | 2685.4644
2022 | 5 | 1 | 8 | 2941.9036
2022 | 5 | 1 | 9 | 3032.7016
2022 | 5 | 1 | 10 | 3298.8155
2022 | 5 | 1 | 11 | 3491.897
2022 | 5 | 1 | 12 | 3631.8305
2022 | 5 | 1 | 13 | 3731.18
2022 | 5 | 1 | 14 | 3840.6882
2022 | 5 | 1 | 15 | 3710.144
2022 | 5 | 1 | 16 | 3660.7437
2022 | 5 | 1 | 17 | 3616.9151
2022 | 5 | 1 | 18 | 3608.5535
2022 | 5 | 1 | 19 | 3627.1691
2022 | 5 | 1 | 20 | 3637.0747
2022 | 5 | 1 | 21 | 3387.5122
2022 | 5 | 1 | 22 | 3025.1828
2022 | 5 | 1 | 23 | 2835.9917
2022 | 5 | 2 | 0 | 2689.2144
2022 | 5 | 2 | 1 | 2621.5995
2022 | 5 | 2 | 2 | 2586.1906
2022 | 5 | 2 | 3 | 2554.9361
2022 | 5 | 2 | 4 | 2778.8173
2022 | 5 | 2 | 5 | 3133.038
2022 | 5 | 2 | 6 | 3328.3505
2022 | 5 | 2 | 7 | 3465.917
2022 | 5 | 2 | 8 | 3727.4079
2022 | 5 | 2 | 9 | 3857.26
2022 | 5 | 2 | 10 | 3971.5582
2022 | 5 | 2 | 11 | 3930.2747
2022 | 5 | 2 | 12 | 3944.142
2022 | 5 | 2 | 13 | 3876.4067
2022 | 5 | 2 | 14 | 3790.4641
2022 | 5 | 2 | 15 | 3696.3824
2022 | 5 | 2 | 16 | 3607.0866
2022 | 5 | 2 | 17 | 3647.1809
2022 | 5 | 2 | 18 | 3589.3265
2022 | 5 | 2 | 19 | 3686.8079
2022 | 5 | 2 | 20 | 3649.8575
2022 | 5 | 2 | 21 | 3353.1576
2022 | 5 | 2 | 22 | 3137.1282
2022 | 5 | 2 | 23 | 2891.78
2022 | 5 | 3 | 0 | 2740.2557
2022 | 5 | 3 | 1 | 2658.0874
2022 | 5 | 3 | 2 | 2619.8749
2022 | 5 | 3 | 3 | 2600.7352
2022 | 5 | 3 | 4 | 2751.3551
2022 | 5 | 3 | 5 | 3184.0584
2022 | 5 | 3 | 6 | 3335.0543
2022 | 5 | 3 | 7 | 3435.2606
2022 | 5 | 3 | 8 | 3536.4692
2022 | 5 | 3 | 9 | 3598.9017
2022 | 5 | 3 | 10 | 3720.0838
2022 | 5 | 3 | 11 | 3684.0676
2022 | 5 | 3 | 12 | 3662.521
2022 | 5 | 3 | 13 | 3640.5109
2022 | 5 | 3 | 14 | 3573.7361
2022 | 5 | 3 | 15 | 3471.3602
2022 | 5 | 3 | 16 | 3407.7605
2022 | 5 | 3 | 17 | 3401.4283
2022 | 5 | 3 | 18 | 3401.5246
2022 | 5 | 3 | 19 | 3493.2466
2022 | 5 | 3 | 20 | 3536.7585
2022 | 5 | 3 | 21 | 3307.0282
2022 | 5 | 3 | 22 | 3095.6871
2022 | 5 | 3 | 23 | 2833.0533
2022 | 5 | 4 | 0 | 2733.9311
2022 | 5 | 4 | 1 | 2663.2568
2022 | 5 | 4 | 2 | 2604.2492
2022 | 5 | 4 | 3 | 2607.612
2022 | 5 | 4 | 4 | 2812.7448
2022 | 5 | 4 | 5 | 3166.5778
2022 | 5 | 4 | 6 | 3347.168
2022 | 5 | 4 | 7 | 3431.4083
2022 | 5 | 4 | 8 | 3524.4447
2022 | 5 | 4 | 9 | 3616.544
2022 | 5 | 4 | 10 | 3575.1363
2022 | 5 | 4 | 11 | 3688.0599
2022 | 5 | 4 | 12 | 3609.1782
2022 | 5 | 4 | 13 | 3561.1094
2022 | 5 | 4 | 14 | 3490.4117
2022 | 5 | 4 | 15 | 3395.1517
2022 | 5 | 4 | 16 | 3401.2721
2022 | 5 | 4 | 17 | 3378.5037
2022 | 5 | 4 | 18 | 3351.3278
2022 | 5 | 4 | 19 | 3471.0282
2022 | 5 | 4 | 20 | 3535.8945
2022 | 5 | 4 | 21 | 3307.3405
2022 | 5 | 4 | 22 | 3096.1068
2022 | 5 | 4 | 23 | 2915.8416
2022 | 5 | 5 | 0 | 2861.5111
2022 | 5 | 5 | 1 | 2737.5156
2022 | 5 | 5 | 2 | 2673.9735
2022 | 5 | 5 | 3 | 2746.8779
2022 | 5 | 5 | 4 | 2939.7546
2022 | 5 | 5 | 5 | 3319.3077
2022 | 5 | 5 | 6 | 3586.305
2022 | 5 | 5 | 7 | 3648.729
2022 | 5 | 5 | 8 | 3752.7663
2022 | 5 | 5 | 9 | 3796.0774
2022 | 5 | 5 | 10 | 3817.2087
2022 | 5 | 5 | 11 | 3759.4914
2022 | 5 | 5 | 12 | 3712.2506
2022 | 5 | 5 | 13 | 3633.0919
2022 | 5 | 5 | 14 | 3498.3469
2022 | 5 | 5 | 15 | 3465.4695
2022 | 5 | 5 | 16 | 3463.0795
2022 | 5 | 5 | 17 | 3442.6274
2022 | 5 | 5 | 18 | 3429.1988
2022 | 5 | 5 | 19 | 3419.83
2022 | 5 | 5 | 20 | 3476.5853
2022 | 5 | 5 | 21 | 3298.7628
2022 | 5 | 5 | 22 | 3123.0286
2022 | 5 | 5 | 23 | 2943.2911
2022 | 5 | 6 | 0 | 2818.3204
2022 | 5 | 6 | 1 | 2759.0049
2022 | 5 | 6 | 2 | 2705.6751
2022 | 5 | 6 | 3 | 2705.1946
2022 | 5 | 6 | 4 | 2915.2581
2022 | 5 | 6 | 5 | 3194.5152
2022 | 5 | 6 | 6 | 3421.8127
2022 | 5 | 6 | 7 | 3460.2234
2022 | 5 | 6 | 8 | 3534.6016
2022 | 5 | 6 | 9 | 3585.4109
2022 | 5 | 6 | 10 | 3582.2069
2022 | 5 | 6 | 11 | 3477.291
2022 | 5 | 6 | 12 | 3443.3709
2022 | 5 | 6 | 13 | 3449.7319
2022 | 5 | 6 | 14 | 3416.5384
2022 | 5 | 6 | 15 | 3383.2862
2022 | 5 | 6 | 16 | 3357.6918
2022 | 5 | 6 | 17 | 3326.7503
2022 | 5 | 6 | 18 | 3294.0152
2022 | 5 | 6 | 19 | 3299.7647
2022 | 5 | 6 | 20 | 3371.3533
2022 | 5 | 6 | 21 | 3224.7616
2022 | 5 | 6 | 22 | 3009.9821
2022 | 5 | 6 | 23 | 2679.5122
2022 | 5 | 7 | 0 | 2600.9195
2022 | 5 | 7 | 1 | 2493.5729
2022 | 5 | 7 | 2 | 2430.8927
2022 | 5 | 7 | 3 | 2362.0755
2022 | 5 | 7 | 4 | 2368.2404
2022 | 5 | 7 | 5 | 2530.4945
2022 | 5 | 7 | 6 | 2588.976
2022 | 5 | 7 | 7 | 2794.4529
2022 | 5 | 7 | 8 | 2913.105
2022 | 5 | 7 | 9 | 3045.1901
2022 | 5 | 7 | 10 | 3128.1895
2022 | 5 | 7 | 11 | 3184.7203
2022 | 5 | 7 | 12 | 3210.335
2022 | 5 | 7 | 13 | 3288.0079
2022 | 5 | 7 | 14 | 3391.8299
2022 | 5 | 7 | 15 | 3416.8105
2022 | 5 | 7 | 16 | 3321.2836
2022 | 5 | 7 | 17 | 3236.4936
2022 | 5 | 7 | 18 | 3119.5331
2022 | 5 | 7 | 19 | 3193.852
2022 | 5 | 7 | 20 | 3210.1727
2022 | 5 | 7 | 21 | 3009.1028
2022 | 5 | 7 | 22 | 2780.9769
2022 | 5 | 7 | 23 | 2636.5775
2022 | 5 | 8 | 0 | 2472.9731
2022 | 5 | 8 | 1 | 2337.9106
2022 | 5 | 8 | 2 | 2269.5573
2022 | 5 | 8 | 3 | 2229.6619
2022 | 5 | 8 | 4 | 2252.8586
2022 | 5 | 8 | 5 | 2272.4369
2022 | 5 | 8 | 6 | 2397.2656
2022 | 5 | 8 | 7 | 2592.7014
2022 | 5 | 8 | 8 | 2748.5761
2022 | 5 | 8 | 9 | 2885.162
2022 | 5 | 8 | 10 | 2887.2232
2022 | 5 | 8 | 11 | 2887.2716
2022 | 5 | 8 | 12 | 2896.237
2022 | 5 | 8 | 13 | 2880.7891
2022 | 5 | 8 | 14 | 2910.227
2022 | 5 | 8 | 15 | 2993.1125
2022 | 5 | 8 | 16 | 3044.8427
2022 | 5 | 8 | 17 | 3027.0087
2022 | 5 | 8 | 18 | 3089.4591
2022 | 5 | 8 | 19 | 3189.8893
2022 | 5 | 8 | 20 | 3266.1453
2022 | 5 | 8 | 21 | 3108.4565
2022 | 5 | 8 | 22 | 2851.1787
2022 | 5 | 8 | 23 | 2667.522
2022 | 5 | 9 | 0 | 2528.2359
2022 | 5 | 9 | 1 | 2493.8858
2022 | 5 | 9 | 2 | 2435.5001
2022 | 5 | 9 | 3 | 2554.4782
2022 | 5 | 9 | 4 | 2724.5671
2022 | 5 | 9 | 5 | 3181.1175
2022 | 5 | 9 | 6 | 3355.7401
2022 | 5 | 9 | 7 | 3472.7731
2022 | 5 | 9 | 8 | 3587.4992
2022 | 5 | 9 | 9 | 3721.1983
2022 | 5 | 9 | 10 | 3835.4104
2022 | 5 | 9 | 11 | 3905.4954
2022 | 5 | 9 | 12 | 3927.6085
2022 | 5 | 9 | 13 | 3937.4947
2022 | 5 | 9 | 14 | 3938.4463
2022 | 5 | 9 | 15 | 3861.6874
2022 | 5 | 9 | 16 | 3867.951
2022 | 5 | 9 | 17 | 3865.3175
2022 | 5 | 9 | 18 | 3842.3731
2022 | 5 | 9 | 19 | 3856.635
2022 | 5 | 9 | 20 | 3884.8504
2022 | 5 | 9 | 21 | 3490.043
2022 | 5 | 9 | 22 | 3212.9301
2022 | 5 | 9 | 23 | 2997.9974
2022 | 5 | 10 | 0 | 2813.9675
2022 | 5 | 10 | 1 | 2705.8595
2022 | 5 | 10 | 2 | 2588.8886
2022 | 5 | 10 | 3 | 2616.5322
2022 | 5 | 10 | 4 | 2733.2537
2022 | 5 | 10 | 5 | 3118.7112
2022 | 5 | 10 | 6 | 3338.2401
2022 | 5 | 10 | 7 | 3467.3413
2022 | 5 | 10 | 8 | 3702.4434
2022 | 5 | 10 | 9 | 3797.8081
2022 | 5 | 10 | 10 | 3859.6287
2022 | 5 | 10 | 11 | 3978.9125
2022 | 5 | 10 | 12 | 4088.0236
2022 | 5 | 10 | 13 | 4140.0631
2022 | 5 | 10 | 14 | 4090.6155
2022 | 5 | 10 | 15 | 4077.008
2022 | 5 | 10 | 16 | 4028.9522
2022 | 5 | 10 | 17 | 3938.5741
2022 | 5 | 10 | 18 | 3875.2047
2022 | 5 | 10 | 19 | 3885.4914
2022 | 5 | 10 | 20 | 3880.7568
2022 | 5 | 10 | 21 | 3612.6507
2022 | 5 | 10 | 22 | 3238.5476
2022 | 5 | 10 | 23 | 3056.6663
2022 | 5 | 11 | 0 | 2889.263
2022 | 5 | 11 | 1 | 2758.941
2022 | 5 | 11 | 2 | 2705.228
2022 | 5 | 11 | 3 | 2742.1536
2022 | 5 | 11 | 4 | 2904.5783
2022 | 5 | 11 | 5 | 3259.8434
2022 | 5 | 11 | 6 | 3438.9888
2022 | 5 | 11 | 7 | 3638.8022
2022 | 5 | 11 | 8 | 3858.4364
2022 | 5 | 11 | 9 | 4058.4809
2022 | 5 | 11 | 10 | 4172.6785
2022 | 5 | 11 | 11 | 4294.3556
2022 | 5 | 11 | 12 | 4415.1141
2022 | 5 | 11 | 13 | 4508.2695
2022 | 5 | 11 | 14 | 4640.8583
2022 | 5 | 11 | 15 | 4708.6901
2022 | 5 | 11 | 16 | 4769.8602
2022 | 5 | 11 | 17 | 4738.5491
2022 | 5 | 11 | 18 | 4665.373
2022 | 5 | 11 | 19 | 4567.8055
2022 | 5 | 11 | 20 | 4383.9769
2022 | 5 | 11 | 21 | 4050.4042
2022 | 5 | 11 | 22 | 3549.8858
2022 | 5 | 11 | 23 | 3261.2067
2022 | 5 | 12 | 0 | 2982.054
2022 | 5 | 12 | 1 | 2904.1122
2022 | 5 | 12 | 2 | 2844.0935
2022 | 5 | 12 | 3 | 2774.6661
2022 | 5 | 12 | 4 | 2907.2837
2022 | 5 | 12 | 5 | 3301.8656
2022 | 5 | 12 | 6 | 3581.1233
2022 | 5 | 12 | 7 | 3766.3956
2022 | 5 | 12 | 8 | 3902.4392
2022 | 5 | 12 | 9 | 4048.7567
2022 | 5 | 12 | 10 | 4150.7535
2022 | 5 | 12 | 11 | 4301.5273
2022 | 5 | 12 | 12 | 4408.8365
2022 | 5 | 12 | 13 | 4477.5876
2022 | 5 | 12 | 14 | 4499.13
2022 | 5 | 12 | 15 | 4461.2344
2022 | 5 | 12 | 16 | 4365.3686
2022 | 5 | 12 | 17 | 4236.1002
2022 | 5 | 12 | 18 | 4148.9007
2022 | 5 | 12 | 19 | 4109.2365
2022 | 5 | 12 | 20 | 4032.1285
2022 | 5 | 12 | 21 | 3714.5974
2022 | 5 | 12 | 22 | 3374.6097
2022 | 5 | 12 | 23 | 3125.3564
2022 | 5 | 13 | 0 | 2899.5654
2022 | 5 | 13 | 1 | 2793.3174
2022 | 5 | 13 | 2 | 2747.7446
2022 | 5 | 13 | 3 | 2705.5575
2022 | 5 | 13 | 4 | 2851.7286
2022 | 5 | 13 | 5 | 3206.3903
2022 | 5 | 13 | 6 | 3369.9201
2022 | 5 | 13 | 7 | 3497.2196
2022 | 5 | 13 | 8 | 3688.4255
2022 | 5 | 13 | 9 | 3783.5723
2022 | 5 | 13 | 10 | 3819.1896
2022 | 5 | 13 | 11 | 3857.439
2022 | 5 | 13 | 12 | 3759.928
2022 | 5 | 13 | 13 | 3901.2241
2022 | 5 | 13 | 14 | 3830.2322
2022 | 5 | 13 | 15 | 3939.7569
2022 | 5 | 13 | 16 | 3976.6257
2022 | 5 | 13 | 17 | 3922.6236
2022 | 5 | 13 | 18 | 3766.8802
2022 | 5 | 13 | 19 | 3531.8184
2022 | 5 | 13 | 20 | 3592.801
2022 | 5 | 13 | 21 | 3375.309
2022 | 5 | 13 | 22 | 3157.578
2022 | 5 | 13 | 23 | 2839.3164
2022 | 5 | 14 | 0 | 2703.2135
2022 | 5 | 14 | 1 | 2560.3865
2022 | 5 | 14 | 2 | 2478.5945
2022 | 5 | 14 | 3 | 2486.8995
2022 | 5 | 14 | 4 | 2530.431
2022 | 5 | 14 | 5 | 2590.4847
2022 | 5 | 14 | 6 | 2648.391
2022 | 5 | 14 | 7 | 2763.42
2022 | 5 | 14 | 8 | 2979.6997
2022 | 5 | 14 | 9 | 3092.3585
2022 | 5 | 14 | 10 | 3090.5765
2022 | 5 | 14 | 11 | 3093.5888
2022 | 5 | 14 | 12 | 3052.6381
2022 | 5 | 14 | 13 | 3010.8363
2022 | 5 | 14 | 14 | 2905.1776
2022 | 5 | 14 | 15 | 2905.0679
2022 | 5 | 14 | 16 | 2955.4891
2022 | 5 | 14 | 17 | 2889.5688
2022 | 5 | 14 | 18 | 2973.5312
2022 | 5 | 14 | 19 | 3023.9923
2022 | 5 | 14 | 20 | 3152.9216
2022 | 5 | 14 | 21 | 2993.7137
2022 | 5 | 14 | 22 | 2826.8385
2022 | 5 | 14 | 23 | 2710.099
2022 | 5 | 15 | 0 | 2575.987
2022 | 5 | 15 | 1 | 2513.5497
2022 | 5 | 15 | 2 | 2523.5683
2022 | 5 | 15 | 3 | 2514.2226
2022 | 5 | 15 | 4 | 2537.0674
2022 | 5 | 15 | 5 | 2614.4468
2022 | 5 | 15 | 6 | 2624.5281
2022 | 5 | 15 | 7 | 2780.0526
2022 | 5 | 15 | 8 | 2914.9119
2022 | 5 | 15 | 9 | 2902.109
2022 | 5 | 15 | 10 | 2899.4767
2022 | 5 | 15 | 11 | 2905.7729
2022 | 5 | 15 | 12 | 2837.9695
2022 | 5 | 15 | 13 | 2823.0016
2022 | 5 | 15 | 14 | 2838.9343
2022 | 5 | 15 | 15 | 2848.8964
2022 | 5 | 15 | 16 | 2946.5849
2022 | 5 | 15 | 17 | 2939.5246
2022 | 5 | 15 | 18 | 2914.7883
2022 | 5 | 15 | 19 | 3058.3277
2022 | 5 | 15 | 20 | 3142.8393
2022 | 5 | 15 | 21 | 2986.8051
2022 | 5 | 15 | 22 | 2817.479
2022 | 5 | 15 | 23 | 2617.3964
2022 | 5 | 16 | 0 | 2518.586
2022 | 5 | 16 | 1 | 2557.51
2022 | 5 | 16 | 2 | 2587.8989
2022 | 5 | 16 | 3 | 2680.5756
2022 | 5 | 16 | 4 | 2921.417
2022 | 5 | 16 | 5 | 3298.322
2022 | 5 | 16 | 6 | 3532.252
2022 | 5 | 16 | 7 | 3608.4648
2022 | 5 | 16 | 8 | 3686.5148
2022 | 5 | 16 | 9 | 3701.656
2022 | 5 | 16 | 10 | 3655.9317
2022 | 5 | 16 | 11 | 3683.776
2022 | 5 | 16 | 12 | 3620.2832
2022 | 5 | 16 | 13 | 3556.1
2022 | 5 | 16 | 14 | 3460.5105
2022 | 5 | 16 | 15 | 3399.9242
2022 | 5 | 16 | 16 | 3367.0518
2022 | 5 | 16 | 17 | 3335.6753
2022 | 5 | 16 | 18 | 3368.3328
2022 | 5 | 16 | 19 | 3441.9659
2022 | 5 | 16 | 20 | 3401.8909
2022 | 5 | 16 | 21 | 3235.9383
2022 | 5 | 16 | 22 | 3067.2146
2022 | 5 | 16 | 23 | 2928.0443
2022 | 5 | 17 | 0 | 2711.7354
2022 | 5 | 17 | 1 | 2679.1922
2022 | 5 | 17 | 2 | 2677.3938
2022 | 5 | 17 | 3 | 2629.2918
2022 | 5 | 17 | 4 | 2807.8457
2022 | 5 | 17 | 5 | 3173.9548
2022 | 5 | 17 | 6 | 3361.122
2022 | 5 | 17 | 7 | 3464.3852
2022 | 5 | 17 | 8 | 3630.4005
2022 | 5 | 17 | 9 | 3695.8427
2022 | 5 | 17 | 10 | 3714.9031
2022 | 5 | 17 | 11 | 3718.1597
2022 | 5 | 17 | 12 | 3715.5376
2022 | 5 | 17 | 13 | 3703.8779
2022 | 5 | 17 | 14 | 3575.168
2022 | 5 | 17 | 15 | 3599.8361
2022 | 5 | 17 | 16 | 3570.2465
2022 | 5 | 17 | 17 | 3541.5351
2022 | 5 | 17 | 18 | 3553.1146
2022 | 5 | 17 | 19 | 3592.554
2022 | 5 | 17 | 20 | 3651.5161
2022 | 5 | 17 | 21 | 3289.8267
2022 | 5 | 17 | 22 | 3104.8895
2022 | 5 | 17 | 23 | 2963.9535
2022 | 5 | 18 | 0 | 2807.3577
2022 | 5 | 18 | 1 | 2745.9615
2022 | 5 | 18 | 2 | 2696.9373
2022 | 5 | 18 | 3 | 2714.7807
2022 | 5 | 18 | 4 | 2889.5834
2022 | 5 | 18 | 5 | 3264.6363
2022 | 5 | 18 | 6 | 3408.8915
2022 | 5 | 18 | 7 | 3646.4398
2022 | 5 | 18 | 8 | 3625.0325
2022 | 5 | 18 | 9 | 3801.6616
2022 | 5 | 18 | 10 | 3802.3279
2022 | 5 | 18 | 11 | 3773.366
2022 | 5 | 18 | 12 | 3671.8742
2022 | 5 | 18 | 13 | 3671.2798
2022 | 5 | 18 | 14 | 3588.3068
2022 | 5 | 18 | 15 | 3443.9094
2022 | 5 | 18 | 16 | 3420.4962
2022 | 5 | 18 | 17 | 3424.5329
2022 | 5 | 18 | 18 | 3424.4415
2022 | 5 | 18 | 19 | 3490.3129
2022 | 5 | 18 | 20 | 3585.2687
2022 | 5 | 18 | 21 | 3345.9294
2022 | 5 | 18 | 22 | 3130.4187
2022 | 5 | 18 | 23 | 2927.5431
2022 | 5 | 19 | 0 | 2801.1128
2022 | 5 | 19 | 1 | 2712.7458
2022 | 5 | 19 | 2 | 2705.235
2022 | 5 | 19 | 3 | 2695.5605
2022 | 5 | 19 | 4 | 2856.4074
2022 | 5 | 19 | 5 | 3225.803
2022 | 5 | 19 | 6 | 3394.4984
2022 | 5 | 19 | 7 | 3461.6593
2022 | 5 | 19 | 8 | 3557.8689
2022 | 5 | 19 | 9 | 3593.6335
2022 | 5 | 19 | 10 | 3585.6451
2022 | 5 | 19 | 11 | 3676.4464
2022 | 5 | 19 | 12 | 3680.5784
2022 | 5 | 19 | 13 | 3649.2798
2022 | 5 | 19 | 14 | 3693.592
2022 | 5 | 19 | 15 | 3722.0342
2022 | 5 | 19 | 16 | 3679.7398
2022 | 5 | 19 | 17 | 3634.9282
2022 | 5 | 19 | 18 | 3582.4366
2022 | 5 | 19 | 19 | 3609.8233
2022 | 5 | 19 | 20 | 3632.162
2022 | 5 | 19 | 21 | 3416.4803
2022 | 5 | 19 | 22 | 3191.2048
2022 | 5 | 19 | 23 | 2909.8864
2022 | 5 | 20 | 0 | 2781.1857
2022 | 5 | 20 | 1 | 2655.5483
2022 | 5 | 20 | 2 | 2548.2255
2022 | 5 | 20 | 3 | 2556.0088
2022 | 5 | 20 | 4 | 2740.9692
2022 | 5 | 20 | 5 | 3169.2337
2022 | 5 | 20 | 6 | 3287.1277
2022 | 5 | 20 | 7 | 3362.4487
2022 | 5 | 20 | 8 | 3494.9601
2022 | 5 | 20 | 9 | 3650.5083
2022 | 5 | 20 | 10 | 3666.1064
2022 | 5 | 20 | 11 | 3667.1585
2022 | 5 | 20 | 12 | 3607.9777
2022 | 5 | 20 | 13 | 3604.9633
2022 | 5 | 20 | 14 | 3483.4875
2022 | 5 | 20 | 15 | 3415.9535
2022 | 5 | 20 | 16 | 3372.4443
2022 | 5 | 20 | 17 | 3347.4591
2022 | 5 | 20 | 18 | 3337.1536
2022 | 5 | 20 | 19 | 3308.5114
2022 | 5 | 20 | 20 | 3352.6741
2022 | 5 | 20 | 21 | 3240.3639
2022 | 5 | 20 | 22 | 3000.359
2022 | 5 | 20 | 23 | 2799.4577
2022 | 5 | 21 | 0 | 2661.4674
2022 | 5 | 21 | 1 | 2572.4712
2022 | 5 | 21 | 2 | 2494.0123
2022 | 5 | 21 | 3 | 2476.6087
2022 | 5 | 21 | 4 | 2452.1519
2022 | 5 | 21 | 5 | 2588.667
2022 | 5 | 21 | 6 | 2684.2653
2022 | 5 | 21 | 7 | 2850.347
2022 | 5 | 21 | 8 | 2995.4394
2022 | 5 | 21 | 9 | 3109.7169
2022 | 5 | 21 | 10 | 3146.2677
2022 | 5 | 21 | 11 | 3115.5684
2022 | 5 | 21 | 12 | 3145.9569
2022 | 5 | 21 | 13 | 3065.979
2022 | 5 | 21 | 14 | 3037.2771
2022 | 5 | 21 | 15 | 3063.5786
2022 | 5 | 21 | 16 | 3021.5696
2022 | 5 | 21 | 17 | 3012.8455
2022 | 5 | 21 | 18 | 2970.3356
2022 | 5 | 21 | 19 | 2982.32
2022 | 5 | 21 | 20 | 3069.6251
2022 | 5 | 21 | 21 | 2919.7704
2022 | 5 | 21 | 22 | 2744.1319
2022 | 5 | 21 | 23 | 2567.8745
2022 | 5 | 22 | 0 | 2405.0516
2022 | 5 | 22 | 1 | 2343.3967
2022 | 5 | 22 | 2 | 2330.2365
2022 | 5 | 22 | 3 | 2280.5152
2022 | 5 | 22 | 4 | 2330.5885
2022 | 5 | 22 | 5 | 2399.9073
2022 | 5 | 22 | 6 | 2483.3896
2022 | 5 | 22 | 7 | 2620.4648
2022 | 5 | 22 | 8 | 2803.8523
2022 | 5 | 22 | 9 | 2832.4064
2022 | 5 | 22 | 10 | 2933.0771
2022 | 5 | 22 | 11 | 3016.9516
2022 | 5 | 22 | 12 | 3052.2695
2022 | 5 | 22 | 13 | 3151.8131
2022 | 5 | 22 | 14 | 3213.1631
2022 | 5 | 22 | 15 | 3367.6751
2022 | 5 | 22 | 16 | 3410.1904
2022 | 5 | 22 | 17 | 3493.0048
2022 | 5 | 22 | 18 | 3486.6075
2022 | 5 | 22 | 19 | 3471.756
2022 | 5 | 22 | 20 | 3559.1344
2022 | 5 | 22 | 21 | 3302.6159
2022 | 5 | 22 | 22 | 2973.3028
2022 | 5 | 22 | 23 | 2711.5288
2022 | 5 | 23 | 0 | 2582.4857
2022 | 5 | 23 | 1 | 2447.2121
2022 | 5 | 23 | 2 | 2357.2042
2022 | 5 | 23 | 3 | 2455.7341
2022 | 5 | 23 | 4 | 2650.2756
2022 | 5 | 23 | 5 | 2876.3709
2022 | 5 | 23 | 6 | 3171.9872
2022 | 5 | 23 | 7 | 3353.3055
2022 | 5 | 23 | 8 | 3503.1857
2022 | 5 | 23 | 9 | 3632.7995
2022 | 5 | 23 | 10 | 3709.981
2022 | 5 | 23 | 11 | 3884.9066
2022 | 5 | 23 | 12 | 3952.3556
2022 | 5 | 23 | 13 | 4103.2419
2022 | 5 | 23 | 14 | 4123.1211
2022 | 5 | 23 | 15 | 4220.005
2022 | 5 | 23 | 16 | 4221.4227
2022 | 5 | 23 | 17 | 4254.7652
2022 | 5 | 23 | 18 | 4209.5629
2022 | 5 | 23 | 19 | 4126.7766
2022 | 5 | 23 | 20 | 4097.6246
2022 | 5 | 23 | 21 | 3800.7585
2022 | 5 | 23 | 22 | 3377.0757
2022 | 5 | 23 | 23 | 3035.7967
2022 | 5 | 24 | 0 | 2825.4992
2022 | 5 | 24 | 1 | 2723.2884
2022 | 5 | 24 | 2 | 2615.8526
2022 | 5 | 24 | 3 | 2604.3062
2022 | 5 | 24 | 4 | 2736.0757
2022 | 5 | 24 | 5 | 3021.2886
2022 | 5 | 24 | 6 | 3305.4209
2022 | 5 | 24 | 7 | 3445.6928
2022 | 5 | 24 | 8 | 3728.8952
2022 | 5 | 24 | 9 | 3933.1389
2022 | 5 | 24 | 10 | 4053.1451
2022 | 5 | 24 | 11 | 4163.5631
2022 | 5 | 24 | 12 | 4277.8324
2022 | 5 | 24 | 13 | 4295.8825
2022 | 5 | 24 | 14 | 4475.0817
2022 | 5 | 24 | 15 | 4520.5431
2022 | 5 | 24 | 16 | 4593.5451
2022 | 5 | 24 | 17 | 4560.1503
2022 | 5 | 24 | 18 | 4490.0737
2022 | 5 | 24 | 19 | 4388.8085
2022 | 5 | 24 | 20 | 4285.5326
2022 | 5 | 24 | 21 | 4026.8768
2022 | 5 | 24 | 22 | 3683.4588
2022 | 5 | 24 | 23 | 3344.3641
2022 | 5 | 25 | 0 | 3057.2948
2022 | 5 | 25 | 1 | 2872.5675
2022 | 5 | 25 | 2 | 2805.6679
2022 | 5 | 25 | 3 | 2709.0819
2022 | 5 | 25 | 4 | 2922.7729
2022 | 5 | 25 | 5 | 3250.9383
2022 | 5 | 25 | 6 | 3544.0411
2022 | 5 | 25 | 7 | 3692.9384
2022 | 5 | 25 | 8 | 3768.8592
2022 | 5 | 25 | 9 | 3936.6351
2022 | 5 | 25 | 10 | 4102.0208
2022 | 5 | 25 | 11 | 4217.236
2022 | 5 | 25 | 12 | 4390.1213
2022 | 5 | 25 | 13 | 4570.9856
2022 | 5 | 25 | 14 | 4645.2293
2022 | 5 | 25 | 15 | 4673.3783
2022 | 5 | 25 | 16 | 4696.89
2022 | 5 | 25 | 17 | 4545.3259
2022 | 5 | 25 | 18 | 4411.4973
2022 | 5 | 25 | 19 | 4333.1924
2022 | 5 | 25 | 20 | 4308.3027
2022 | 5 | 25 | 21 | 4083.2224
2022 | 5 | 25 | 22 | 3788.2244
2022 | 5 | 25 | 23 | 3391.4067
2022 | 5 | 26 | 0 | 3178.747
2022 | 5 | 26 | 1 | 2989.4361
2022 | 5 | 26 | 2 | 2912.9443
2022 | 5 | 26 | 3 | 2865.9594
2022 | 5 | 26 | 4 | 2970.6744
2022 | 5 | 26 | 5 | 3304.4166
2022 | 5 | 26 | 6 | 3577.6191
2022 | 5 | 26 | 7 | 3804.4677
2022 | 5 | 26 | 8 | 4013.061
2022 | 5 | 26 | 9 | 4168.0667
2022 | 5 | 26 | 10 | 4337.1706
2022 | 5 | 26 | 11 | 4476.1258
2022 | 5 | 26 | 12 | 4676.7625
2022 | 5 | 26 | 13 | 4529.1467
2022 | 5 | 26 | 14 | 4546.5491
2022 | 5 | 26 | 15 | 4421.9767
2022 | 5 | 26 | 16 | 4212.4143
2022 | 5 | 26 | 17 | 4142.1084
2022 | 5 | 26 | 18 | 4063.9377
2022 | 5 | 26 | 19 | 4042.0564
2022 | 5 | 26 | 20 | 4046.2918
2022 | 5 | 26 | 21 | 3783.1817
2022 | 5 | 26 | 22 | 3382.8812
2022 | 5 | 26 | 23 | 3161.2987
2022 | 5 | 27 | 0 | 2971.8756
2022 | 5 | 27 | 1 | 2858.4443
2022 | 5 | 27 | 2 | 2797.4205
2022 | 5 | 27 | 3 | 2748.1105
2022 | 5 | 27 | 4 | 2858.6571
2022 | 5 | 27 | 5 | 3127.9895
2022 | 5 | 27 | 6 | 3362.7517
2022 | 5 | 27 | 7 | 3675.2649
2022 | 5 | 27 | 8 | 4034.1466
2022 | 5 | 27 | 9 | 4206.0979
2022 | 5 | 27 | 10 | 4454.6286
2022 | 5 | 27 | 11 | 4631.1301
2022 | 5 | 27 | 12 | 4792.0704
2022 | 5 | 27 | 13 | 4887.0684
2022 | 5 | 27 | 14 | 4931.8376
2022 | 5 | 27 | 15 | 4988.6456
2022 | 5 | 27 | 16 | 4941.4751
2022 | 5 | 27 | 17 | 4876.111
2022 | 5 | 27 | 18 | 4769.0576
2022 | 5 | 27 | 19 | 4636.0937
2022 | 5 | 27 | 20 | 4647.7001
2022 | 5 | 27 | 21 | 4309.4857
2022 | 5 | 27 | 22 | 3993.5443
2022 | 5 | 27 | 23 | 3699.985
2022 | 5 | 28 | 0 | 3354.7846
2022 | 5 | 28 | 1 | 3103.1306
2022 | 5 | 28 | 2 | 2963.3218
2022 | 5 | 28 | 3 | 2854.3626
2022 | 5 | 28 | 4 | 2800.7901
2022 | 5 | 28 | 5 | 2862.8934
2022 | 5 | 28 | 6 | 2859.2396
2022 | 5 | 28 | 7 | 3046.9443
2022 | 5 | 28 | 8 | 3389.3188
2022 | 5 | 28 | 9 | 3643.275
2022 | 5 | 28 | 10 | 3940.856
2022 | 5 | 28 | 11 | 4103.5016
2022 | 5 | 28 | 12 | 4233.2601
2022 | 5 | 28 | 13 | 4397.3361
2022 | 5 | 28 | 14 | 4412.2215
2022 | 5 | 28 | 15 | 4460.8963
2022 | 5 | 28 | 16 | 4356.0995
2022 | 5 | 28 | 17 | 4296.0609
2022 | 5 | 28 | 18 | 4200.483
2022 | 5 | 28 | 19 | 3992.0106
2022 | 5 | 28 | 20 | 4016.6034
2022 | 5 | 28 | 21 | 3709.9487
2022 | 5 | 28 | 22 | 3440.549
2022 | 5 | 28 | 23 | 3120.8676
2022 | 5 | 29 | 0 | 2891.3686
2022 | 5 | 29 | 1 | 2706.1554
2022 | 5 | 29 | 2 | 2574.4319
2022 | 5 | 29 | 3 | 2566.159
2022 | 5 | 29 | 4 | 2643.174
2022 | 5 | 29 | 5 | 2531.6693
2022 | 5 | 29 | 6 | 2618.955
2022 | 5 | 29 | 7 | 2905.3265
2022 | 5 | 29 | 8 | 3247.732
2022 | 5 | 29 | 9 | 3621.3124
2022 | 5 | 29 | 10 | 3841.3681
2022 | 5 | 29 | 11 | 4075.7135
2022 | 5 | 29 | 12 | 4276.7711
2022 | 5 | 29 | 13 | 4436.3719
2022 | 5 | 29 | 14 | 4552.7482
2022 | 5 | 29 | 15 | 4583.4463
2022 | 5 | 29 | 16 | 4608.1377
2022 | 5 | 29 | 17 | 4525.2538
2022 | 5 | 29 | 18 | 4398.4841
2022 | 5 | 29 | 19 | 4255.8598
2022 | 5 | 29 | 20 | 4151.5862
2022 | 5 | 29 | 21 | 3881.8544
2022 | 5 | 29 | 22 | 3623.9401
2022 | 5 | 29 | 23 | 3262.9513
2022 | 5 | 30 | 0 | 2925.0934
2022 | 5 | 30 | 1 | 2773.683
2022 | 5 | 30 | 2 | 2667.5911
2022 | 5 | 30 | 3 | 2581.6716
2022 | 5 | 30 | 4 | 2572.1133
2022 | 5 | 30 | 5 | 2527.8449
2022 | 5 | 30 | 6 | 2628.5305
2022 | 5 | 30 | 7 | 2872.3533
2022 | 5 | 30 | 8 | 3338.4578
2022 | 5 | 30 | 9 | 3696.3064
2022 | 5 | 30 | 10 | 4009.3531
2022 | 5 | 30 | 11 | 4220.8198
2022 | 5 | 30 | 12 | 4341.6115
2022 | 5 | 30 | 13 | 4442.6604
2022 | 5 | 30 | 14 | 4525.8081
2022 | 5 | 30 | 15 | 4635.533
2022 | 5 | 30 | 16 | 4706.4319
2022 | 5 | 30 | 17 | 4654.6917
2022 | 5 | 30 | 18 | 4530.6038
2022 | 5 | 30 | 19 | 4387.6202
2022 | 5 | 30 | 20 | 4278.5291
2022 | 5 | 30 | 21 | 3955.9215
2022 | 5 | 30 | 22 | 3641.1273
2022 | 5 | 30 | 23 | 3272.5133
2022 | 5 | 31 | 0 | 2978.1774
2022 | 5 | 31 | 1 | 2807.3532
2022 | 5 | 31 | 2 | 2689.6758
2022 | 5 | 31 | 3 | 2706.6178
2022 | 5 | 31 | 4 | 2821.7167
2022 | 5 | 31 | 5 | 3065.5242
2022 | 5 | 31 | 6 | 3441.1551
2022 | 5 | 31 | 7 | 3756.7146
2022 | 5 | 31 | 8 | 4069.5628
2022 | 5 | 31 | 9 | 4368.6916
2022 | 5 | 31 | 10 | 4611.9891
2022 | 5 | 31 | 11 | 4765.9678
2022 | 5 | 31 | 12 | 4862.7759
2022 | 5 | 31 | 13 | 5062.2533
2022 | 5 | 31 | 14 | 5113.2704
2022 | 5 | 31 | 15 | 5131.1288
2022 | 5 | 31 | 16 | 5092.2496
2022 | 5 | 31 | 17 | 5046.3131
2022 | 5 | 31 | 18 | 4947.4575
2022 | 5 | 31 | 19 | 4824.36
2022 | 5 | 31 | 20 | 4681.7341
2022 | 5 | 31 | 21 | 4374.3612
2022 | 5 | 31 | 22 | 4035.5635
2022 | 5 | 31 | 23 | 3665.1256
2022 | 6 | 1 | 0 | 3072.1764
2022 | 6 | 1 | 1 | 2916.566
2022 | 6 | 1 | 2 | 2797.8918
2022 | 6 | 1 | 3 | 2717.8772
2022 | 6 | 1 | 4 | 2834.5979
2022 | 6 | 1 | 5 | 2974.7569
2022 | 6 | 1 | 6 | 3217.1644
2022 | 6 | 1 | 7 | 3486.7517
2022 | 6 | 1 | 8 | 3790.5623
2022 | 6 | 1 | 9 | 4095.5698
2022 | 6 | 1 | 10 | 4368.5012
2022 | 6 | 1 | 11 | 4620.0687
2022 | 6 | 1 | 12 | 4874.2315
2022 | 6 | 1 | 13 | 5092.217
2022 | 6 | 1 | 14 | 5217.245
2022 | 6 | 1 | 15 | 5201.9224
2022 | 6 | 1 | 16 | 5167.5653
2022 | 6 | 1 | 17 | 4993.037
2022 | 6 | 1 | 18 | 4782.4738
2022 | 6 | 1 | 19 | 4619.347
2022 | 6 | 1 | 20 | 4487.5422
2022 | 6 | 1 | 21 | 4128.6766
2022 | 6 | 1 | 22 | 3774.9875
2022 | 6 | 1 | 23 | 3512.3869
2022 | 6 | 2 | 0 | 3301.434
2022 | 6 | 2 | 1 | 3124.146
2022 | 6 | 2 | 2 | 3018.0799
2022 | 6 | 2 | 3 | 2972.1639
2022 | 6 | 2 | 4 | 3046.7246
2022 | 6 | 2 | 5 | 3241.3735
2022 | 6 | 2 | 6 | 3417.8737
2022 | 6 | 2 | 7 | 3568.0577
2022 | 6 | 2 | 8 | 3755.3918
2022 | 6 | 2 | 9 | 3879.9161
2022 | 6 | 2 | 10 | 4023.5653
2022 | 6 | 2 | 11 | 4123.6611
2022 | 6 | 2 | 12 | 4274.5556
2022 | 6 | 2 | 13 | 4424.9706
2022 | 6 | 2 | 14 | 4507.766
2022 | 6 | 2 | 15 | 4388.5152
2022 | 6 | 2 | 16 | 4196.7097
2022 | 6 | 2 | 17 | 4098.0845
2022 | 6 | 2 | 18 | 3943.6193
2022 | 6 | 2 | 19 | 3909.0769
2022 | 6 | 2 | 20 | 3825.6226
2022 | 6 | 2 | 21 | 3694.0275
2022 | 6 | 2 | 22 | 3421.0888
2022 | 6 | 2 | 23 | 3165.5965
2022 | 6 | 3 | 0 | 2986.818
2022 | 6 | 3 | 1 | 2862.8387
2022 | 6 | 3 | 2 | 2802.9237
2022 | 6 | 3 | 3 | 2705.0952
2022 | 6 | 3 | 4 | 2828.9284
2022 | 6 | 3 | 5 | 3026.1744
2022 | 6 | 3 | 6 | 3189.0896
2022 | 6 | 3 | 7 | 3406.2958
2022 | 6 | 3 | 8 | 3573.9263
2022 | 6 | 3 | 9 | 3844.0165
2022 | 6 | 3 | 10 | 4030.9682
2022 | 6 | 3 | 11 | 4260.1752
2022 | 6 | 3 | 12 | 4430.8776
2022 | 6 | 3 | 13 | 4508.0164
2022 | 6 | 3 | 14 | 4554.3899
2022 | 6 | 3 | 15 | 4515.8743
2022 | 6 | 3 | 16 | 4439.7317
2022 | 6 | 3 | 17 | 4309.6744
2022 | 6 | 3 | 18 | 4092.6589
2022 | 6 | 3 | 19 | 3966.3433
2022 | 6 | 3 | 20 | 3926.179
2022 | 6 | 3 | 21 | 3705.9022
2022 | 6 | 3 | 22 | 3443.0798
2022 | 6 | 3 | 23 | 3228.6039
2022 | 6 | 4 | 0 | 3042.7779
2022 | 6 | 4 | 1 | 2934.3177
2022 | 6 | 4 | 2 | 2822.3438
2022 | 6 | 4 | 3 | 2741.1339
2022 | 6 | 4 | 4 | 2722.2232
2022 | 6 | 4 | 5 | 2748.6792
2022 | 6 | 4 | 6 | 2840.8282
2022 | 6 | 4 | 7 | 3040.1504
2022 | 6 | 4 | 8 | 3270.5194
2022 | 6 | 4 | 9 | 3435.6242
2022 | 6 | 4 | 10 | 3698.6544
2022 | 6 | 4 | 11 | 3754.8046
2022 | 6 | 4 | 12 | 3838.5429
2022 | 6 | 4 | 13 | 3876.2191
2022 | 6 | 4 | 14 | 3898.0878
2022 | 6 | 4 | 15 | 3895.9564
2022 | 6 | 4 | 16 | 3865.7458
2022 | 6 | 4 | 17 | 3818.9651
2022 | 6 | 4 | 18 | 3641.9116
2022 | 6 | 4 | 19 | 3483.3214
2022 | 6 | 4 | 20 | 3461.5767
2022 | 6 | 4 | 21 | 3312.6329
2022 | 6 | 4 | 22 | 3037.5308
2022 | 6 | 4 | 23 | 2839.768
2022 | 6 | 5 | 0 | 2697.3544
2022 | 6 | 5 | 1 | 2523.6488
2022 | 6 | 5 | 2 | 2479.9404
2022 | 6 | 5 | 3 | 2448.6321
2022 | 6 | 5 | 4 | 2493.5224
2022 | 6 | 5 | 5 | 2459.8553
2022 | 6 | 5 | 6 | 2599.7182
2022 | 6 | 5 | 7 | 2770.5277
2022 | 6 | 5 | 8 | 2980.1315
2022 | 6 | 5 | 9 | 3207.8433
2022 | 6 | 5 | 10 | 3375.1334
2022 | 6 | 5 | 11 | 3535.945
2022 | 6 | 5 | 12 | 3661.1546
2022 | 6 | 5 | 13 | 3724.1241
2022 | 6 | 5 | 14 | 3788.0266
2022 | 6 | 5 | 15 | 3866.8167
2022 | 6 | 5 | 16 | 3919.5377
2022 | 6 | 5 | 17 | 3897.1989
2022 | 6 | 5 | 18 | 3822.9993
2022 | 6 | 5 | 19 | 3648.0741
2022 | 6 | 5 | 20 | 3613.1161
2022 | 6 | 5 | 21 | 3450.4697
2022 | 6 | 5 | 22 | 3196.7702
2022 | 6 | 5 | 23 | 2902.9664
2022 | 6 | 6 | 0 | 2731.8698
2022 | 6 | 6 | 1 | 2611.6924
2022 | 6 | 6 | 2 | 2537.9943
2022 | 6 | 6 | 3 | 2559.286
2022 | 6 | 6 | 4 | 2609.0128
2022 | 6 | 6 | 5 | 2835.2393
2022 | 6 | 6 | 6 | 3056.4871
2022 | 6 | 6 | 7 | 3302.3885
2022 | 6 | 6 | 8 | 3478.6603
2022 | 6 | 6 | 9 | 3735.8742
2022 | 6 | 6 | 10 | 3926.486
2022 | 6 | 6 | 11 | 4086.9579
2022 | 6 | 6 | 12 | 4304.6373
2022 | 6 | 6 | 13 | 4462.8899
2022 | 6 | 6 | 14 | 4616.361
2022 | 6 | 6 | 15 | 4698.2765
2022 | 6 | 6 | 16 | 4748.8221
2022 | 6 | 6 | 17 | 4628.7677
2022 | 6 | 6 | 18 | 4536.4933
2022 | 6 | 6 | 19 | 4287.031
2022 | 6 | 6 | 20 | 4158.0029
2022 | 6 | 6 | 21 | 3911.5634
2022 | 6 | 6 | 22 | 3599.8124
2022 | 6 | 6 | 23 | 3330.7811
2022 | 6 | 7 | 0 | 3094.0878
2022 | 6 | 7 | 1 | 2971.1713
2022 | 6 | 7 | 2 | 2812.8355
2022 | 6 | 7 | 3 | 2750.4084
2022 | 6 | 7 | 4 | 2864.0548
2022 | 6 | 7 | 5 | 3037.6228
2022 | 6 | 7 | 6 | 3196.8577
2022 | 6 | 7 | 7 | 3387.526
2022 | 6 | 7 | 8 | 3603.5928
2022 | 6 | 7 | 9 | 3726.6149
2022 | 6 | 7 | 10 | 3926.6876
2022 | 6 | 7 | 11 | 4018.8876
2022 | 6 | 7 | 12 | 4106.0348
2022 | 6 | 7 | 13 | 4167.7556
2022 | 6 | 7 | 14 | 4175.9283
2022 | 6 | 7 | 15 | 4191.6063
2022 | 6 | 7 | 16 | 4190.487
2022 | 6 | 7 | 17 | 4121.1852
2022 | 6 | 7 | 18 | 3976.9641
2022 | 6 | 7 | 19 | 3793.4949
2022 | 6 | 7 | 20 | 3695.3363
2022 | 6 | 7 | 21 | 3513.291
2022 | 6 | 7 | 22 | 3216.4353
2022 | 6 | 7 | 23 | 2963.342
2022 | 6 | 8 | 0 | 2783.3847
2022 | 6 | 8 | 1 | 2655.562
2022 | 6 | 8 | 2 | 2556.2453
2022 | 6 | 8 | 3 | 2508.4326
2022 | 6 | 8 | 4 | 2621.7366
2022 | 6 | 8 | 5 | 2766.9056
2022 | 6 | 8 | 6 | 2924.6824
2022 | 6 | 8 | 7 | 3079.1639
2022 | 6 | 8 | 8 | 3251.1883
2022 | 6 | 8 | 9 | 3374.7065
2022 | 6 | 8 | 10 | 3480.7216
2022 | 6 | 8 | 11 | 3562.7571
2022 | 6 | 8 | 12 | 3693.1638
2022 | 6 | 8 | 13 | 3752.5778
2022 | 6 | 8 | 14 | 3850.012
2022 | 6 | 8 | 15 | 3942.9625
2022 | 6 | 8 | 16 | 3987.0628
2022 | 6 | 8 | 17 | 3987.2797
2022 | 6 | 8 | 18 | 3898.6083
2022 | 6 | 8 | 19 | 3719.5856
2022 | 6 | 8 | 20 | 3630.7083
2022 | 6 | 8 | 21 | 3424.7872
2022 | 6 | 8 | 22 | 3152.3394
2022 | 6 | 8 | 23 | 2917.0571
2022 | 6 | 9 | 0 | 2727.2173
2022 | 6 | 9 | 1 | 2613.3751
2022 | 6 | 9 | 2 | 2505.8136
2022 | 6 | 9 | 3 | 2467.093
2022 | 6 | 9 | 4 | 2621.0291
2022 | 6 | 9 | 5 | 2789.7586
2022 | 6 | 9 | 6 | 3002.1517
2022 | 6 | 9 | 7 | 3193.636
2022 | 6 | 9 | 8 | 3336.4045
2022 | 6 | 9 | 9 | 3488.8961
2022 | 6 | 9 | 10 | 3611.3268
2022 | 6 | 9 | 11 | 3729.4722
2022 | 6 | 9 | 12 | 3825.8887
2022 | 6 | 9 | 13 | 4020.7955
2022 | 6 | 9 | 14 | 4151.216
2022 | 6 | 9 | 15 | 4234.8192
2022 | 6 | 9 | 16 | 4344.8284
2022 | 6 | 9 | 17 | 4360.1492
2022 | 6 | 9 | 18 | 4212.7786
2022 | 6 | 9 | 19 | 4048.1359
2022 | 6 | 9 | 20 | 3911.4917
2022 | 6 | 9 | 21 | 3691.3983
2022 | 6 | 9 | 22 | 3348.8341
2022 | 6 | 9 | 23 | 3100.1447
2022 | 6 | 10 | 0 | 2940.0302
2022 | 6 | 10 | 1 | 2799.2988
2022 | 6 | 10 | 2 | 2664.5108
2022 | 6 | 10 | 3 | 2618.9766
2022 | 6 | 10 | 4 | 2696.6895
2022 | 6 | 10 | 5 | 2910.7086
2022 | 6 | 10 | 6 | 3068.6158
2022 | 6 | 10 | 7 | 3253.4477
2022 | 6 | 10 | 8 | 3467.108
2022 | 6 | 10 | 9 | 3690.8743
2022 | 6 | 10 | 10 | 3916.1103
2022 | 6 | 10 | 11 | 4123.598
2022 | 6 | 10 | 12 | 4363.8732
2022 | 6 | 10 | 13 | 4604.1943
2022 | 6 | 10 | 14 | 4777.8424
2022 | 6 | 10 | 15 | 4929.7534
2022 | 6 | 10 | 16 | 4920.2582
2022 | 6 | 10 | 17 | 4806.2189
2022 | 6 | 10 | 18 | 4645.9679
2022 | 6 | 10 | 19 | 4432.6908
2022 | 6 | 10 | 20 | 4252.818
2022 | 6 | 10 | 21 | 4052.3834
2022 | 6 | 10 | 22 | 3709.8616
2022 | 6 | 10 | 23 | 3439.3306
2022 | 6 | 11 | 0 | 3169.1271
2022 | 6 | 11 | 1 | 2993.4596
2022 | 6 | 11 | 2 | 2863.9515
2022 | 6 | 11 | 3 | 2708.7345
2022 | 6 | 11 | 4 | 2738.3818
2022 | 6 | 11 | 5 | 2757.1022
2022 | 6 | 11 | 6 | 2910.5154
2022 | 6 | 11 | 7 | 3176.9174
2022 | 6 | 11 | 8 | 3479.205
2022 | 6 | 11 | 9 | 3783.9837
2022 | 6 | 11 | 10 | 4052.8634
2022 | 6 | 11 | 11 | 4247.5352
2022 | 6 | 11 | 12 | 4472.6393
2022 | 6 | 11 | 13 | 4571.4565
2022 | 6 | 11 | 14 | 4745.6882
2022 | 6 | 11 | 15 | 4813.963
2022 | 6 | 11 | 16 | 4809.2346
2022 | 6 | 11 | 17 | 4732.6372
2022 | 6 | 11 | 18 | 4695.8926
2022 | 6 | 11 | 19 | 4461.9807
2022 | 6 | 11 | 20 | 4309.1534
2022 | 6 | 11 | 21 | 4020.6479
2022 | 6 | 11 | 22 | 3693.4844
2022 | 6 | 11 | 23 | 3375.0994
2022 | 6 | 12 | 0 | 3150.8945
2022 | 6 | 12 | 1 | 3032.4962
2022 | 6 | 12 | 2 | 2905.2402
2022 | 6 | 12 | 3 | 2791.3435
2022 | 6 | 12 | 4 | 2719.2789
2022 | 6 | 12 | 5 | 2669.2497
2022 | 6 | 12 | 6 | 2763.9289
2022 | 6 | 12 | 7 | 3116.213
2022 | 6 | 12 | 8 | 3442.0983
2022 | 6 | 12 | 9 | 3797.0748
2022 | 6 | 12 | 10 | 4057.4063
2022 | 6 | 12 | 11 | 4311.5457
2022 | 6 | 12 | 12 | 4473.6382
2022 | 6 | 12 | 13 | 4700.3321
2022 | 6 | 12 | 14 | 4880.8203
2022 | 6 | 12 | 15 | 4917.6672
2022 | 6 | 12 | 16 | 4865.2331
2022 | 6 | 12 | 17 | 4656.4697
2022 | 6 | 12 | 18 | 4369.2188
2022 | 6 | 12 | 19 | 4173.2783
2022 | 6 | 12 | 20 | 4084.2261
2022 | 6 | 12 | 21 | 3854.92
2022 | 6 | 12 | 22 | 3620.4935
2022 | 6 | 12 | 23 | 3350.2161
2022 | 6 | 13 | 0 | 3128.4247
2022 | 6 | 13 | 1 | 2990.0915
2022 | 6 | 13 | 2 | 2879.1592
2022 | 6 | 13 | 3 | 2886.6489
2022 | 6 | 13 | 4 | 2970.8211
2022 | 6 | 13 | 5 | 3095.1231
2022 | 6 | 13 | 6 | 3302.7936
2022 | 6 | 13 | 7 | 3519.3666
2022 | 6 | 13 | 8 | 3772.5676
2022 | 6 | 13 | 9 | 3994.7326
2022 | 6 | 13 | 10 | 4209.4396
2022 | 6 | 13 | 11 | 4551.0655
2022 | 6 | 13 | 12 | 4766.6336
2022 | 6 | 13 | 13 | 4979.9699
2022 | 6 | 13 | 14 | 5178.0491
2022 | 6 | 13 | 15 | 5252.4834
2022 | 6 | 13 | 16 | 5234.1055
2022 | 6 | 13 | 17 | 5207.5978
2022 | 6 | 13 | 18 | 5005.5259
2022 | 6 | 13 | 19 | 4733.3548
2022 | 6 | 13 | 20 | 4522.1905
2022 | 6 | 13 | 21 | 4225.3752
2022 | 6 | 13 | 22 | 3819.5162
2022 | 6 | 13 | 23 | 3503.3725
2022 | 6 | 14 | 0 | 3286.516
2022 | 6 | 14 | 1 | 3111.4062
2022 | 6 | 14 | 2 | 2992.8772
2022 | 6 | 14 | 3 | 2975.1054
2022 | 6 | 14 | 4 | 2982.7231
2022 | 6 | 14 | 5 | 3179.108
2022 | 6 | 14 | 6 | 3381.0897
2022 | 6 | 14 | 7 | 3604.8347
2022 | 6 | 14 | 8 | 3857.7704
2022 | 6 | 14 | 9 | 4139.4265
2022 | 6 | 14 | 10 | 4562.6159
2022 | 6 | 14 | 11 | 4892.7773
2022 | 6 | 14 | 12 | 5095.8335
2022 | 6 | 14 | 13 | 5305.3462
2022 | 6 | 14 | 14 | 5365.8748
2022 | 6 | 14 | 15 | 5312.6265
2022 | 6 | 14 | 16 | 5022.4006
2022 | 6 | 14 | 17 | 4741.5751
2022 | 6 | 14 | 18 | 4387.4006
2022 | 6 | 14 | 19 | 4169.1901
2022 | 6 | 14 | 20 | 4088.7356
2022 | 6 | 14 | 21 | 3911.0587
2022 | 6 | 14 | 22 | 3629.4812
2022 | 6 | 14 | 23 | 3348.7841
2022 | 6 | 15 | 0 | 3209.0003
2022 | 6 | 15 | 1 | 3111.4973
2022 | 6 | 15 | 2 | 2999.7934
2022 | 6 | 15 | 3 | 2978.1261
2022 | 6 | 15 | 4 | 3081.1539
2022 | 6 | 15 | 5 | 3241.5252
2022 | 6 | 15 | 6 | 3497.7774
2022 | 6 | 15 | 7 | 3658.7436
2022 | 6 | 15 | 8 | 3942.5134
2022 | 6 | 15 | 9 | 4242.2602
2022 | 6 | 15 | 10 | 4502.2263
2022 | 6 | 15 | 11 | 4783.9885
2022 | 6 | 15 | 12 | 5042.5921
2022 | 6 | 15 | 13 | 5063.3058
2022 | 6 | 15 | 14 | 5130.5856
2022 | 6 | 15 | 15 | 5038.9212
2022 | 6 | 15 | 16 | 4889.7864
2022 | 6 | 15 | 17 | 4687.3438
2022 | 6 | 15 | 18 | 4541.4532
2022 | 6 | 15 | 19 | 4387.7727
2022 | 6 | 15 | 20 | 4171.3538
2022 | 6 | 15 | 21 | 3909.1621
2022 | 6 | 15 | 22 | 3619.9686
2022 | 6 | 15 | 23 | 3326.9246
2022 | 6 | 16 | 0 | 3119.3681
2022 | 6 | 16 | 1 | 3029.6072
2022 | 6 | 16 | 2 | 2899.2807
2022 | 6 | 16 | 3 | 2866.5872
2022 | 6 | 16 | 4 | 2893.9912
2022 | 6 | 16 | 5 | 3128.0474
2022 | 6 | 16 | 6 | 3386.6382
2022 | 6 | 16 | 7 | 3637.5694
2022 | 6 | 16 | 8 | 3899.8362
2022 | 6 | 16 | 9 | 4192.9648
2022 | 6 | 16 | 10 | 4616.0032
2022 | 6 | 16 | 11 | 5031.5699
2022 | 6 | 16 | 12 | 5286.0333
2022 | 6 | 16 | 13 | 5461.9086
2022 | 6 | 16 | 14 | 5660.6488
2022 | 6 | 16 | 15 | 5695.7697
2022 | 6 | 16 | 16 | 5656.7154
2022 | 6 | 16 | 17 | 5599.8437
2022 | 6 | 16 | 18 | 5415.8921
2022 | 6 | 16 | 19 | 5125.5621
2022 | 6 | 16 | 20 | 4860.7198
2022 | 6 | 16 | 21 | 4543.6183
2022 | 6 | 16 | 22 | 4129.5944
2022 | 6 | 16 | 23 | 3784.1444
2022 | 6 | 17 | 0 | 3502.7073
2022 | 6 | 17 | 1 | 3312.632
2022 | 6 | 17 | 2 | 3094.3726
2022 | 6 | 17 | 3 | 3017.5123
2022 | 6 | 17 | 4 | 3093.5881
2022 | 6 | 17 | 5 | 3215.236
2022 | 6 | 17 | 6 | 3384.9977
2022 | 6 | 17 | 7 | 3487.1346
2022 | 6 | 17 | 8 | 3674.4631
2022 | 6 | 17 | 9 | 3827.8349
2022 | 6 | 17 | 10 | 3971.0495
2022 | 6 | 17 | 11 | 4174.3603
2022 | 6 | 17 | 12 | 4275.5538
2022 | 6 | 17 | 13 | 4339.7319
2022 | 6 | 17 | 14 | 4407.124
2022 | 6 | 17 | 15 | 4404.2295
2022 | 6 | 17 | 16 | 4441.2143
2022 | 6 | 17 | 17 | 4398.1347
2022 | 6 | 17 | 18 | 4287.8886
2022 | 6 | 17 | 19 | 4127.0123
2022 | 6 | 17 | 20 | 3997.8003
2022 | 6 | 17 | 21 | 3835.0295
2022 | 6 | 17 | 22 | 3547.6651
2022 | 6 | 17 | 23 | 3278.1327
2022 | 6 | 18 | 0 | 3076.6253
2022 | 6 | 18 | 1 | 2917.3803
2022 | 6 | 18 | 2 | 2812.5893
2022 | 6 | 18 | 3 | 2695.8455
2022 | 6 | 18 | 4 | 2700.5656
2022 | 6 | 18 | 5 | 2717.7376
2022 | 6 | 18 | 6 | 2823.4791
2022 | 6 | 18 | 7 | 3092.0414
2022 | 6 | 18 | 8 | 3316.1388
2022 | 6 | 18 | 9 | 3599.8941
2022 | 6 | 18 | 10 | 3807.5139
2022 | 6 | 18 | 11 | 3988.5332
2022 | 6 | 18 | 12 | 4143.5211
2022 | 6 | 18 | 13 | 4296.2388
2022 | 6 | 18 | 14 | 4424.5158
2022 | 6 | 18 | 15 | 4534.9766
2022 | 6 | 18 | 16 | 4553.8237
2022 | 6 | 18 | 17 | 4510.5207
2022 | 6 | 18 | 18 | 4388.3015
2022 | 6 | 18 | 19 | 4193.7042
2022 | 6 | 18 | 20 | 3980.0724
2022 | 6 | 18 | 21 | 3763.9712
2022 | 6 | 18 | 22 | 3455.5925
2022 | 6 | 18 | 23 | 3180.462
2022 | 6 | 19 | 0 | 2990.4012
2022 | 6 | 19 | 1 | 2789.392
2022 | 6 | 19 | 2 | 2705.4419
2022 | 6 | 19 | 3 | 2643.685
2022 | 6 | 19 | 4 | 2579.3391
2022 | 6 | 19 | 5 | 2584.781
2022 | 6 | 19 | 6 | 2671.9653
2022 | 6 | 19 | 7 | 2948.5935
2022 | 6 | 19 | 8 | 3203.6504
2022 | 6 | 19 | 9 | 3425.6269
2022 | 6 | 19 | 10 | 3686.2118
2022 | 6 | 19 | 11 | 3886.0784
2022 | 6 | 19 | 12 | 4086.136
2022 | 6 | 19 | 13 | 4220.4201
2022 | 6 | 19 | 14 | 4414.9434
2022 | 6 | 19 | 15 | 4479.9679
2022 | 6 | 19 | 16 | 4547.9341
2022 | 6 | 19 | 17 | 4580.341
2022 | 6 | 19 | 18 | 4477.7998
2022 | 6 | 19 | 19 | 4330.7405
2022 | 6 | 19 | 20 | 4224.6561
2022 | 6 | 19 | 21 | 4000.5018
2022 | 6 | 19 | 22 | 3728.2158
2022 | 6 | 19 | 23 | 3457.5584
2022 | 6 | 20 | 0 | 3206.0151
2022 | 6 | 20 | 1 | 3085.8058
2022 | 6 | 20 | 2 | 3005.1767
2022 | 6 | 20 | 3 | 3016.861
2022 | 6 | 20 | 4 | 3097.6826
2022 | 6 | 20 | 5 | 3290.3522
2022 | 6 | 20 | 6 | 3512.9816
2022 | 6 | 20 | 7 | 3706.468
2022 | 6 | 20 | 8 | 3988.7127
2022 | 6 | 20 | 9 | 4289.9306
2022 | 6 | 20 | 10 | 4596.0866
2022 | 6 | 20 | 11 | 4954.9019
2022 | 6 | 20 | 12 | 5227.884
2022 | 6 | 20 | 13 | 5393.356
2022 | 6 | 20 | 14 | 5491.4349
2022 | 6 | 20 | 15 | 5493.2257
2022 | 6 | 20 | 16 | 5566.2071
2022 | 6 | 20 | 17 | 5484.3559
2022 | 6 | 20 | 18 | 5320.545
2022 | 6 | 20 | 19 | 5107.0066
2022 | 6 | 20 | 20 | 4936.1069
2022 | 6 | 20 | 21 | 4565.4623
2022 | 6 | 20 | 22 | 4172.4615
2022 | 6 | 20 | 23 | 3882.3342
2022 | 6 | 21 | 0 | 3677.4519
2022 | 6 | 21 | 1 | 3535.2598
2022 | 6 | 21 | 2 | 3426.5403
2022 | 6 | 21 | 3 | 3362.0041
2022 | 6 | 21 | 4 | 3458.1494
2022 | 6 | 21 | 5 | 3586.6506
2022 | 6 | 21 | 6 | 3829.9884
2022 | 6 | 21 | 7 | 4127.4772
2022 | 6 | 21 | 8 | 4425.3928
2022 | 6 | 21 | 9 | 4787.5994
2022 | 6 | 21 | 10 | 5173.0265
2022 | 6 | 21 | 11 | 5345.6439
2022 | 6 | 21 | 12 | 5429.6537
2022 | 6 | 21 | 13 | 5335.9919
2022 | 6 | 21 | 14 | 5388.7245
2022 | 6 | 21 | 15 | 5249.8837
2022 | 6 | 21 | 16 | 5252.8471
2022 | 6 | 21 | 17 | 5150.7286
2022 | 6 | 21 | 18 | 5047.0505
2022 | 6 | 21 | 19 | 4831.7341
2022 | 6 | 21 | 20 | 4577.4272
2022 | 6 | 21 | 21 | 4319.8232
2022 | 6 | 21 | 22 | 3980.5699
2022 | 6 | 21 | 23 | 3645.7929
2022 | 6 | 22 | 0 | 3486.7733
2022 | 6 | 22 | 1 | 3328.6642
2022 | 6 | 22 | 2 | 3240.0933
2022 | 6 | 22 | 3 | 3219.3939
2022 | 6 | 22 | 4 | 3331.5297
2022 | 6 | 22 | 5 | 3480.3728
2022 | 6 | 22 | 6 | 3648.1847
2022 | 6 | 22 | 7 | 3857.3009
2022 | 6 | 22 | 8 | 3985.1945
2022 | 6 | 22 | 9 | 4054.659
2022 | 6 | 22 | 10 | 4098.4677
2022 | 6 | 22 | 11 | 4193.0862
2022 | 6 | 22 | 12 | 4308.9495
2022 | 6 | 22 | 13 | 4418.4258
2022 | 6 | 22 | 14 | 4556.1916
2022 | 6 | 22 | 15 | 4749.2782
2022 | 6 | 22 | 16 | 4864.4033
2022 | 6 | 22 | 17 | 4964.4438
2022 | 6 | 22 | 18 | 4901.3681
2022 | 6 | 22 | 19 | 4763.2035
2022 | 6 | 22 | 20 | 4684.2517
2022 | 6 | 22 | 21 | 4451.5274
2022 | 6 | 22 | 22 | 4108.439
2022 | 6 | 22 | 23 | 3860.6365
2022 | 6 | 23 | 0 | 3642.2507
2022 | 6 | 23 | 1 | 3493.6682
2022 | 6 | 23 | 2 | 3433.2522
2022 | 6 | 23 | 3 | 3388.4351
2022 | 6 | 23 | 4 | 3488.9689
2022 | 6 | 23 | 5 | 3674.4304
2022 | 6 | 23 | 6 | 3866.9275
2022 | 6 | 23 | 7 | 4111.6894
2022 | 6 | 23 | 8 | 4411.6425
2022 | 6 | 23 | 9 | 4765.1546
2022 | 6 | 23 | 10 | 5140.6431
2022 | 6 | 23 | 11 | 5367.1081
2022 | 6 | 23 | 12 | 5613.3503
2022 | 6 | 23 | 13 | 5678.289
2022 | 6 | 23 | 14 | 5753.3042
2022 | 6 | 23 | 15 | 5548.0036
2022 | 6 | 23 | 16 | 5136.3287
2022 | 6 | 23 | 17 | 4774.4583
2022 | 6 | 23 | 18 | 4524.6285
2022 | 6 | 23 | 19 | 4357.8818
2022 | 6 | 23 | 20 | 4183.9777
2022 | 6 | 23 | 21 | 3972.863
2022 | 6 | 23 | 22 | 3710.2827
2022 | 6 | 23 | 23 | 3466.467
2022 | 6 | 24 | 0 | 3359.1521
2022 | 6 | 24 | 1 | 3172.6416
2022 | 6 | 24 | 2 | 3096.8755
2022 | 6 | 24 | 3 | 3064.3416
2022 | 6 | 24 | 4 | 3145.044
2022 | 6 | 24 | 5 | 3298.6832
2022 | 6 | 24 | 6 | 3514.8835
2022 | 6 | 24 | 7 | 3690.9176
2022 | 6 | 24 | 8 | 3879.5936
2022 | 6 | 24 | 9 | 4102.0442
2022 | 6 | 24 | 10 | 4350.1604
2022 | 6 | 24 | 11 | 4588.6757
2022 | 6 | 24 | 12 | 4822.5838
2022 | 6 | 24 | 13 | 4930.6763
2022 | 6 | 24 | 14 | 4980.248
2022 | 6 | 24 | 15 | 5101.7531
2022 | 6 | 24 | 16 | 5133.0041
2022 | 6 | 24 | 17 | 4973.2408
2022 | 6 | 24 | 18 | 4835.417
2022 | 6 | 24 | 19 | 4550.8765
2022 | 6 | 24 | 20 | 4413.4063
2022 | 6 | 24 | 21 | 4150.412
2022 | 6 | 24 | 22 | 3763.6737
2022 | 6 | 24 | 23 | 3545.5517
2022 | 6 | 25 | 0 | 3269.919
2022 | 6 | 25 | 1 | 3126.498
2022 | 6 | 25 | 2 | 2921.8262
2022 | 6 | 25 | 3 | 2813.347
2022 | 6 | 25 | 4 | 2808.3848
2022 | 6 | 25 | 5 | 2818.6106
2022 | 6 | 25 | 6 | 2999.5843
2022 | 6 | 25 | 7 | 3249.0609
2022 | 6 | 25 | 8 | 3570.6113
2022 | 6 | 25 | 9 | 3913.1067
2022 | 6 | 25 | 10 | 4193.675
2022 | 6 | 25 | 11 | 4347.0549
2022 | 6 | 25 | 12 | 4574.9819
2022 | 6 | 25 | 13 | 4733.4149
2022 | 6 | 25 | 14 | 4851.5309
2022 | 6 | 25 | 15 | 4965.8596
2022 | 6 | 25 | 16 | 5070.0709
2022 | 6 | 25 | 17 | 5010.4822
2022 | 6 | 25 | 18 | 4826.2983
2022 | 6 | 25 | 19 | 4596.7418
2022 | 6 | 25 | 20 | 4435.0662
2022 | 6 | 25 | 21 | 4131.8987
2022 | 6 | 25 | 22 | 3824.8153
2022 | 6 | 25 | 23 | 3547.116
2022 | 6 | 26 | 0 | 3307.9319
2022 | 6 | 26 | 1 | 3132.3544
2022 | 6 | 26 | 2 | 2999.8158
2022 | 6 | 26 | 3 | 2897.5527
2022 | 6 | 26 | 4 | 2829.7897
2022 | 6 | 26 | 5 | 2866.3023
2022 | 6 | 26 | 6 | 2926.8787
2022 | 6 | 26 | 7 | 3219.1157
2022 | 6 | 26 | 8 | 3604.5657
2022 | 6 | 26 | 9 | 3959.2951
2022 | 6 | 26 | 10 | 4241.6416
2022 | 6 | 26 | 11 | 4584.1816
2022 | 6 | 26 | 12 | 4815.7575
2022 | 6 | 26 | 13 | 4981.7356
2022 | 6 | 26 | 14 | 5002.1551
2022 | 6 | 26 | 15 | 4943.224
2022 | 6 | 26 | 16 | 4934.3841
2022 | 6 | 26 | 17 | 4922.873
2022 | 6 | 26 | 18 | 4860.7711
2022 | 6 | 26 | 19 | 4680.6413
2022 | 6 | 26 | 20 | 4586.0162
2022 | 6 | 26 | 21 | 4327.2255
2022 | 6 | 26 | 22 | 4021.8579
2022 | 6 | 26 | 23 | 3720.1131
2022 | 6 | 27 | 0 | 3521.0193
2022 | 6 | 27 | 1 | 3349.0791
2022 | 6 | 27 | 2 | 3301.0036
2022 | 6 | 27 | 3 | 3242.9253
2022 | 6 | 27 | 4 | 3330.5428
2022 | 6 | 27 | 5 | 3453.7505
2022 | 6 | 27 | 6 | 3630.0521
2022 | 6 | 27 | 7 | 3845.5203
2022 | 6 | 27 | 8 | 4130.7622
2022 | 6 | 27 | 9 | 4352.7321
2022 | 6 | 27 | 10 | 4585.4505
2022 | 6 | 27 | 11 | 4786.0364
2022 | 6 | 27 | 12 | 4859.9097
2022 | 6 | 27 | 13 | 4978.5911
2022 | 6 | 27 | 14 | 5071.6466
2022 | 6 | 27 | 15 | 5159.4982
2022 | 6 | 27 | 16 | 4996.4948
2022 | 6 | 27 | 17 | 4908.866
2022 | 6 | 27 | 18 | 4676.3729
2022 | 6 | 27 | 19 | 4475.5908
2022 | 6 | 27 | 20 | 4442.5903
2022 | 6 | 27 | 21 | 4139.509
2022 | 6 | 27 | 22 | 3786.3677
2022 | 6 | 27 | 23 | 3546.7764
2022 | 6 | 28 | 0 | 3360.4025
2022 | 6 | 28 | 1 | 3196.7593
2022 | 6 | 28 | 2 | 3063.516
2022 | 6 | 28 | 3 | 2982.1163
2022 | 6 | 28 | 4 | 3048.757
2022 | 6 | 28 | 5 | 3173.5246
2022 | 6 | 28 | 6 | 3415.4168
2022 | 6 | 28 | 7 | 3660.9691
2022 | 6 | 28 | 8 | 3932.4766
2022 | 6 | 28 | 9 | 4189.5575
2022 | 6 | 28 | 10 | 4501.0916
2022 | 6 | 28 | 11 | 4812.383
2022 | 6 | 28 | 12 | 5036.5345
2022 | 6 | 28 | 13 | 5209.4858
2022 | 6 | 28 | 14 | 5316.0182
2022 | 6 | 28 | 15 | 5384.1111
2022 | 6 | 28 | 16 | 5317.5883
2022 | 6 | 28 | 17 | 5257.7608
2022 | 6 | 28 | 18 | 5022.4051
2022 | 6 | 28 | 19 | 4678.9178
2022 | 6 | 28 | 20 | 4423.2571
2022 | 6 | 28 | 21 | 4114.3986
2022 | 6 | 28 | 22 | 3728.3709
2022 | 6 | 28 | 23 | 3438.8824
2022 | 6 | 29 | 0 | 3212.3253
2022 | 6 | 29 | 1 | 3016.228
2022 | 6 | 29 | 2 | 2920.4798
2022 | 6 | 29 | 3 | 2777.7792
2022 | 6 | 29 | 4 | 2840.9415
2022 | 6 | 29 | 5 | 2939.1131
2022 | 6 | 29 | 6 | 3112.231
2022 | 6 | 29 | 7 | 3363.7706
2022 | 6 | 29 | 8 | 3488.8704
2022 | 6 | 29 | 9 | 3666.742
2022 | 6 | 29 | 10 | 3778.7921
2022 | 6 | 29 | 11 | 3969.2574
2022 | 6 | 29 | 12 | 4088.7422
2022 | 6 | 29 | 13 | 4234.6902
2022 | 6 | 29 | 14 | 4307.5617
2022 | 6 | 29 | 15 | 4331.6742
2022 | 6 | 29 | 16 | 4458.6387
2022 | 6 | 29 | 17 | 4293.623
2022 | 6 | 29 | 18 | 4133.754
2022 | 6 | 29 | 19 | 3992.9883
2022 | 6 | 29 | 20 | 3827.1676
2022 | 6 | 29 | 21 | 3678.4129
2022 | 6 | 29 | 22 | 3333.9607
2022 | 6 | 29 | 23 | 3082.4996
2022 | 6 | 30 | 0 | 2925.4428
2022 | 6 | 30 | 1 | 2758.5144
2022 | 6 | 30 | 2 | 2660.8449
2022 | 6 | 30 | 3 | 2656.1412
2022 | 6 | 30 | 4 | 2709.7217
2022 | 6 | 30 | 5 | 2869.3585
2022 | 6 | 30 | 6 | 3083.8528
2022 | 6 | 30 | 7 | 3277.6475
2022 | 6 | 30 | 8 | 3440.3735
2022 | 6 | 30 | 9 | 3651.4978
2022 | 6 | 30 | 10 | 3836.3992
2022 | 6 | 30 | 11 | 4029.3406
2022 | 6 | 30 | 12 | 4213.0371
2022 | 6 | 30 | 13 | 4373.2481
2022 | 6 | 30 | 14 | 4549.7847
2022 | 6 | 30 | 15 | 4622.8645
2022 | 6 | 30 | 16 | 4589.8463
2022 | 6 | 30 | 17 | 4469.5967
2022 | 6 | 30 | 18 | 4318.929
2022 | 6 | 30 | 19 | 4053.7674
2022 | 6 | 30 | 20 | 4017.7515
2022 | 6 | 30 | 21 | 3817.8089
2022 | 6 | 30 | 22 | 3564.5351
2022 | 6 | 30 | 23 | 3266.6522
2022 | 7 | 1 | 0 | 3212.7188
2022 | 7 | 1 | 1 | 3078.2788
2022 | 7 | 1 | 2 | 2983.6714
2022 | 7 | 1 | 3 | 2912.1527
2022 | 7 | 1 | 4 | 3021.1364
2022 | 7 | 1 | 5 | 3119.9572
2022 | 7 | 1 | 6 | 3285.0045
2022 | 7 | 1 | 7 | 3514.4931
2022 | 7 | 1 | 8 | 3803.0814
2022 | 7 | 1 | 9 | 3947.9639
2022 | 7 | 1 | 10 | 4074.4743
2022 | 7 | 1 | 11 | 4210.8727
2022 | 7 | 1 | 12 | 4392.4461
2022 | 7 | 1 | 13 | 4542.2164
2022 | 7 | 1 | 14 | 4650.8074
2022 | 7 | 1 | 15 | 4780.2931
2022 | 7 | 1 | 16 | 4846.6379
2022 | 7 | 1 | 17 | 4789.3616
2022 | 7 | 1 | 18 | 4596.5517
2022 | 7 | 1 | 19 | 4338.8364
2022 | 7 | 1 | 20 | 4189.5399
2022 | 7 | 1 | 21 | 3974.7799
2022 | 7 | 1 | 22 | 3659.5041
2022 | 7 | 1 | 23 | 3316.2008
2022 | 7 | 2 | 0 | 3076.6659
2022 | 7 | 2 | 1 | 2905.3764
2022 | 7 | 2 | 2 | 2784.9966
2022 | 7 | 2 | 3 | 2672.8689
2022 | 7 | 2 | 4 | 2641.7646
2022 | 7 | 2 | 5 | 2544.0069
2022 | 7 | 2 | 6 | 2675.4148
2022 | 7 | 2 | 7 | 2854.1626
2022 | 7 | 2 | 8 | 3089.7891
2022 | 7 | 2 | 9 | 3336.5459
2022 | 7 | 2 | 10 | 3564.847
2022 | 7 | 2 | 11 | 3817.2272
2022 | 7 | 2 | 12 | 3972.8639
2022 | 7 | 2 | 13 | 4040.6223
2022 | 7 | 2 | 14 | 4107.7548
2022 | 7 | 2 | 15 | 4080.4733
2022 | 7 | 2 | 16 | 4030.1462
2022 | 7 | 2 | 17 | 3913.4509
2022 | 7 | 2 | 18 | 3733.5984
2022 | 7 | 2 | 19 | 3597.3692
2022 | 7 | 2 | 20 | 3572.716
2022 | 7 | 2 | 21 | 3377.0164
2022 | 7 | 2 | 22 | 3200.5969
2022 | 7 | 2 | 23 | 3013.0476
2022 | 7 | 3 | 0 | 2848.6112
2022 | 7 | 3 | 1 | 2800.2061
2022 | 7 | 3 | 2 | 2708.6358
2022 | 7 | 3 | 3 | 2579.1786
2022 | 7 | 3 | 4 | 2635.4586
2022 | 7 | 3 | 5 | 2601.9249
2022 | 7 | 3 | 6 | 2691.7697
2022 | 7 | 3 | 7 | 2838.3068
2022 | 7 | 3 | 8 | 2934.9226
2022 | 7 | 3 | 9 | 3073.107
2022 | 7 | 3 | 10 | 3190.3198
2022 | 7 | 3 | 11 | 3275.3761
2022 | 7 | 3 | 12 | 3378.4881
2022 | 7 | 3 | 13 | 3386.8966
2022 | 7 | 3 | 14 | 3584.2709
2022 | 7 | 3 | 15 | 3696.3409
2022 | 7 | 3 | 16 | 3728.4075
2022 | 7 | 3 | 17 | 3661.3786
2022 | 7 | 3 | 18 | 3532.1154
2022 | 7 | 3 | 19 | 3500.0541
2022 | 7 | 3 | 20 | 3426.3165
2022 | 7 | 3 | 21 | 3299.3101
2022 | 7 | 3 | 22 | 3069.1503
2022 | 7 | 3 | 23 | 2902.9795
2022 | 7 | 4 | 0 | 2818.1729
2022 | 7 | 4 | 1 | 2741.7473
2022 | 7 | 4 | 2 | 2680.8726
2022 | 7 | 4 | 3 | 2639.511
2022 | 7 | 4 | 4 | 2691.6214
2022 | 7 | 4 | 5 | 2714.0437
2022 | 7 | 4 | 6 | 2773.5307
2022 | 7 | 4 | 7 | 2879.169
2022 | 7 | 4 | 8 | 3053.7818
2022 | 7 | 4 | 9 | 3246.4604
2022 | 7 | 4 | 10 | 3474.7884
2022 | 7 | 4 | 11 | 3654.7594
2022 | 7 | 4 | 12 | 3724.8776
2022 | 7 | 4 | 13 | 3702.0686
2022 | 7 | 4 | 14 | 3656.2727
2022 | 7 | 4 | 15 | 3670.2093
2022 | 7 | 4 | 16 | 3637.1225
2022 | 7 | 4 | 17 | 3610.8147
2022 | 7 | 4 | 18 | 3575.0415
2022 | 7 | 4 | 19 | 3466.3549
2022 | 7 | 4 | 20 | 3489.6362
2022 | 7 | 4 | 21 | 3413.4907
2022 | 7 | 4 | 22 | 3290.8722
2022 | 7 | 4 | 23 | 3111.7609
2022 | 7 | 5 | 0 | 2980.354
2022 | 7 | 5 | 1 | 2922.5434
2022 | 7 | 5 | 2 | 2818.9078
2022 | 7 | 5 | 3 | 2875.659
2022 | 7 | 5 | 4 | 2996.2571
2022 | 7 | 5 | 5 | 3243.3684
2022 | 7 | 5 | 6 | 3441.6021
2022 | 7 | 5 | 7 | 3705.0539
2022 | 7 | 5 | 8 | 3932.6352
2022 | 7 | 5 | 9 | 4184.673
2022 | 7 | 5 | 10 | 4375.336
2022 | 7 | 5 | 11 | 4629.4993
2022 | 7 | 5 | 12 | 4870.2679
2022 | 7 | 5 | 13 | 4981.617
2022 | 7 | 5 | 14 | 5156.2464
2022 | 7 | 5 | 15 | 5192.3859
2022 | 7 | 5 | 16 | 5220.382
2022 | 7 | 5 | 17 | 5186.6631
2022 | 7 | 5 | 18 | 5054.0214
2022 | 7 | 5 | 19 | 4889.5598
2022 | 7 | 5 | 20 | 4786.5151
2022 | 7 | 5 | 21 | 4488.4324
2022 | 7 | 5 | 22 | 4160.0865
2022 | 7 | 5 | 23 | 3854.195
2022 | 7 | 6 | 0 | 3673.363
2022 | 7 | 6 | 1 | 3445.2149
2022 | 7 | 6 | 2 | 3319.8637
2022 | 7 | 6 | 3 | 3291.5518
2022 | 7 | 6 | 4 | 3378.4064
2022 | 7 | 6 | 5 | 3577.4167
2022 | 7 | 6 | 6 | 3784.0274
2022 | 7 | 6 | 7 | 4006.4987
2022 | 7 | 6 | 8 | 4289.013
2022 | 7 | 6 | 9 | 4619.4599
2022 | 7 | 6 | 10 | 4893.0959
2022 | 7 | 6 | 11 | 5114.5643
2022 | 7 | 6 | 12 | 5285.7614
2022 | 7 | 6 | 13 | 5170.5925
2022 | 7 | 6 | 14 | 5082.0757
2022 | 7 | 6 | 15 | 4921.6695
2022 | 7 | 6 | 16 | 4802.5422
2022 | 7 | 6 | 17 | 4713.954
2022 | 7 | 6 | 18 | 4553.5747
2022 | 7 | 6 | 19 | 4290.7011
2022 | 7 | 6 | 20 | 4233.5586
2022 | 7 | 6 | 21 | 4025.4235
2022 | 7 | 6 | 22 | 3822.6545
2022 | 7 | 6 | 23 | 3475.1183
2022 | 7 | 7 | 0 | 3283.493
2022 | 7 | 7 | 1 | 3150.5088
2022 | 7 | 7 | 2 | 3055.1042
2022 | 7 | 7 | 3 | 3022.1967
2022 | 7 | 7 | 4 | 3109.293
2022 | 7 | 7 | 5 | 3311.5076
2022 | 7 | 7 | 6 | 3476.2517
2022 | 7 | 7 | 7 | 3661.7045
2022 | 7 | 7 | 8 | 3856.4905
2022 | 7 | 7 | 9 | 3965.8592
2022 | 7 | 7 | 10 | 4147.2324
2022 | 7 | 7 | 11 | 4390.0405
2022 | 7 | 7 | 12 | 4628.0038
2022 | 7 | 7 | 13 | 4837.8975
2022 | 7 | 7 | 14 | 4944.1759
2022 | 7 | 7 | 15 | 5048.2841
2022 | 7 | 7 | 16 | 4968.5501
2022 | 7 | 7 | 17 | 4751.7617
2022 | 7 | 7 | 18 | 4538.3864
2022 | 7 | 7 | 19 | 4349.3263
2022 | 7 | 7 | 20 | 4244.0052
2022 | 7 | 7 | 21 | 4023.9374
2022 | 7 | 7 | 22 | 3758.2229
2022 | 7 | 7 | 23 | 3488.6503
2022 | 7 | 8 | 0 | 3289.3598
2022 | 7 | 8 | 1 | 3152.0031
2022 | 7 | 8 | 2 | 3098.4153
2022 | 7 | 8 | 3 | 3103.1745
2022 | 7 | 8 | 4 | 3224.5924
2022 | 7 | 8 | 5 | 3343.768
2022 | 7 | 8 | 6 | 3556.2757
2022 | 7 | 8 | 7 | 3785.9275
2022 | 7 | 8 | 8 | 4035.7319
2022 | 7 | 8 | 9 | 4279.3476
2022 | 7 | 8 | 10 | 4336.86
2022 | 7 | 8 | 11 | 4293.8803
2022 | 7 | 8 | 12 | 4375.0505
2022 | 7 | 8 | 13 | 4430.5585
2022 | 7 | 8 | 14 | 4554.0072
2022 | 7 | 8 | 15 | 4617.5576
2022 | 7 | 8 | 16 | 4631.3106
2022 | 7 | 8 | 17 | 4667.7246
2022 | 7 | 8 | 18 | 4576.8518
2022 | 7 | 8 | 19 | 4397.4792
2022 | 7 | 8 | 20 | 4316.965
2022 | 7 | 8 | 21 | 4135.3693
2022 | 7 | 8 | 22 | 3834.7316
2022 | 7 | 8 | 23 | 3569.5881
2022 | 7 | 9 | 0 | 3351.8557
2022 | 7 | 9 | 1 | 3145.5296
2022 | 7 | 9 | 2 | 3073.5055
2022 | 7 | 9 | 3 | 2959.2977
2022 | 7 | 9 | 4 | 2921.9052
2022 | 7 | 9 | 5 | 2887.9801
2022 | 7 | 9 | 6 | 2996.2715
2022 | 7 | 9 | 7 | 3212.4514
2022 | 7 | 9 | 8 | 3450.367
2022 | 7 | 9 | 9 | 3819.1825
2022 | 7 | 9 | 10 | 4022.0095
2022 | 7 | 9 | 11 | 4267.8065
2022 | 7 | 9 | 12 | 4343.2945
2022 | 7 | 9 | 13 | 4483.5682
2022 | 7 | 9 | 14 | 4551.1203
2022 | 7 | 9 | 15 | 4567.2476
2022 | 7 | 9 | 16 | 4473.2699
2022 | 7 | 9 | 17 | 4348.6719
2022 | 7 | 9 | 18 | 4244.55
2022 | 7 | 9 | 19 | 4097.351
2022 | 7 | 9 | 20 | 3917.3307
2022 | 7 | 9 | 21 | 3772.9407
2022 | 7 | 9 | 22 | 3509.2725
2022 | 7 | 9 | 23 | 3178.9557
2022 | 7 | 10 | 0 | 3013.9897
2022 | 7 | 10 | 1 | 2864.4614
2022 | 7 | 10 | 2 | 2783.7888
2022 | 7 | 10 | 3 | 2705.3704
2022 | 7 | 10 | 4 | 2674.2252
2022 | 7 | 10 | 5 | 2637.2612
2022 | 7 | 10 | 6 | 2731.184
2022 | 7 | 10 | 7 | 2911.3423
2022 | 7 | 10 | 8 | 3148.8458
2022 | 7 | 10 | 9 | 3438.828
2022 | 7 | 10 | 10 | 3731.3332
2022 | 7 | 10 | 11 | 3924.6011
2022 | 7 | 10 | 12 | 4095.1712
2022 | 7 | 10 | 13 | 4292.4248
2022 | 7 | 10 | 14 | 4408.3477
2022 | 7 | 10 | 15 | 4541.4223
2022 | 7 | 10 | 16 | 4640.768
2022 | 7 | 10 | 17 | 4672.6745
2022 | 7 | 10 | 18 | 4520.5067
2022 | 7 | 10 | 19 | 4296.9704
2022 | 7 | 10 | 20 | 4217.8395
2022 | 7 | 10 | 21 | 3993.8753
2022 | 7 | 10 | 22 | 3703.8982
2022 | 7 | 10 | 23 | 3336.868
2022 | 7 | 11 | 0 | 3095.5802
2022 | 7 | 11 | 1 | 2997.8325
2022 | 7 | 11 | 2 | 2925.9438
2022 | 7 | 11 | 3 | 2844.5496
2022 | 7 | 11 | 4 | 3028.2544
2022 | 7 | 11 | 5 | 3165.4086
2022 | 7 | 11 | 6 | 3359.3577
2022 | 7 | 11 | 7 | 3628.4958
2022 | 7 | 11 | 8 | 3915.3077
2022 | 7 | 11 | 9 | 4250.9386
2022 | 7 | 11 | 10 | 4532.8156
2022 | 7 | 11 | 11 | 4873.9166
2022 | 7 | 11 | 12 | 5089.7074
2022 | 7 | 11 | 13 | 5215.4259
2022 | 7 | 11 | 14 | 5421.1774
2022 | 7 | 11 | 15 | 5373.1208
2022 | 7 | 11 | 16 | 5425.4979
2022 | 7 | 11 | 17 | 5452.571
2022 | 7 | 11 | 18 | 5268.4009
2022 | 7 | 11 | 19 | 5125.4087
2022 | 7 | 11 | 20 | 4931.3436
2022 | 7 | 11 | 21 | 4620.2834
2022 | 7 | 11 | 22 | 4289.5681
2022 | 7 | 11 | 23 | 3979.6033
2022 | 7 | 12 | 0 | 3704.767
2022 | 7 | 12 | 1 | 3500.7839
2022 | 7 | 12 | 2 | 3361.469
2022 | 7 | 12 | 3 | 3256.8253
2022 | 7 | 12 | 4 | 3319.1176
2022 | 7 | 12 | 5 | 3587.2253
2022 | 7 | 12 | 6 | 3780.8228
2022 | 7 | 12 | 7 | 4012.405
2022 | 7 | 12 | 8 | 4212.7249
2022 | 7 | 12 | 9 | 4349.6287
2022 | 7 | 12 | 10 | 4431.4083
2022 | 7 | 12 | 11 | 4508.985
2022 | 7 | 12 | 12 | 4496.1404
2022 | 7 | 12 | 13 | 4467.0032
2022 | 7 | 12 | 14 | 4515.887
2022 | 7 | 12 | 15 | 4571.5627
2022 | 7 | 12 | 16 | 4590.7517
2022 | 7 | 12 | 17 | 4640.8713
2022 | 7 | 12 | 18 | 4621.2039
2022 | 7 | 12 | 19 | 4483.5259
2022 | 7 | 12 | 20 | 4393.2968
2022 | 7 | 12 | 21 | 4232.8757
2022 | 7 | 12 | 22 | 3952.2154
2022 | 7 | 12 | 23 | 3697.3061
2022 | 7 | 13 | 0 | 3421.387
2022 | 7 | 13 | 1 | 3280.2238
2022 | 7 | 13 | 2 | 3234.205
2022 | 7 | 13 | 3 | 3189.0762
2022 | 7 | 13 | 4 | 3336.5109
2022 | 7 | 13 | 5 | 3561.3787
2022 | 7 | 13 | 6 | 3765.5276
2022 | 7 | 13 | 7 | 4066.6159
2022 | 7 | 13 | 8 | 4419.944
2022 | 7 | 13 | 9 | 4826.7954
2022 | 7 | 13 | 10 | 5098.7367
2022 | 7 | 13 | 11 | 5366.3743
2022 | 7 | 13 | 12 | 5564.5006
2022 | 7 | 13 | 13 | 5717.6818
2022 | 7 | 13 | 14 | 5897.7665
2022 | 7 | 13 | 15 | 5896.9554
2022 | 7 | 13 | 16 | 5859.1894
2022 | 7 | 13 | 17 | 5783.5133
2022 | 7 | 13 | 18 | 5605.6493
2022 | 7 | 13 | 19 | 5386.9398
2022 | 7 | 13 | 20 | 5292.4979
2022 | 7 | 13 | 21 | 4914.8543
2022 | 7 | 13 | 22 | 4489.5478
2022 | 7 | 13 | 23 | 4101.1617
2022 | 7 | 14 | 0 | 3770.6032
2022 | 7 | 14 | 1 | 3552.9991
2022 | 7 | 14 | 2 | 3397.5551
2022 | 7 | 14 | 3 | 3378.2728
2022 | 7 | 14 | 4 | 3503.3308
2022 | 7 | 14 | 5 | 3683.9958
2022 | 7 | 14 | 6 | 3889.956
2022 | 7 | 14 | 7 | 4161.7881
2022 | 7 | 14 | 8 | 4421.849
2022 | 7 | 14 | 9 | 4765.4618
2022 | 7 | 14 | 10 | 4974.0456
2022 | 7 | 14 | 11 | 5123.4143
2022 | 7 | 14 | 12 | 5263.2912
2022 | 7 | 14 | 13 | 5414.5131
2022 | 7 | 14 | 14 | 5462.5923
2022 | 7 | 14 | 15 | 5327.4433
2022 | 7 | 14 | 16 | 5075.5473
2022 | 7 | 14 | 17 | 4883.4646
2022 | 7 | 14 | 18 | 4623.8213
2022 | 7 | 14 | 19 | 4470.3017
2022 | 7 | 14 | 20 | 4393.2703
2022 | 7 | 14 | 21 | 4250.7551
2022 | 7 | 14 | 22 | 3977.3564
2022 | 7 | 14 | 23 | 3659.361
2022 | 7 | 15 | 0 | 3452.2737
2022 | 7 | 15 | 1 | 3288.9445
2022 | 7 | 15 | 2 | 3149.3067
2022 | 7 | 15 | 3 | 3165.1346
2022 | 7 | 15 | 4 | 3225.7862
2022 | 7 | 15 | 5 | 3400.5314
2022 | 7 | 15 | 6 | 3605.6244
2022 | 7 | 15 | 7 | 3906.409
2022 | 7 | 15 | 8 | 4200.093
2022 | 7 | 15 | 9 | 4460.882
2022 | 7 | 15 | 10 | 4822.7862
2022 | 7 | 15 | 11 | 5093.3785
2022 | 7 | 15 | 12 | 5357.1815
2022 | 7 | 15 | 13 | 5474.3333
2022 | 7 | 15 | 14 | 5583.9063
2022 | 7 | 15 | 15 | 5632.0286
2022 | 7 | 15 | 16 | 5429.6035
2022 | 7 | 15 | 17 | 5213.5838
2022 | 7 | 15 | 18 | 4896.4658
2022 | 7 | 15 | 19 | 4631.9733
2022 | 7 | 15 | 20 | 4471.8743
2022 | 7 | 15 | 21 | 4229.1839
2022 | 7 | 15 | 22 | 3921.577
2022 | 7 | 15 | 23 | 3651.1687
2022 | 7 | 16 | 0 | 3315.2061
2022 | 7 | 16 | 1 | 3160.9692
2022 | 7 | 16 | 2 | 3031.3786
2022 | 7 | 16 | 3 | 2943.8801
2022 | 7 | 16 | 4 | 2978.6935
2022 | 7 | 16 | 5 | 3030.2212
2022 | 7 | 16 | 6 | 3061.2013
2022 | 7 | 16 | 7 | 3220.0586
2022 | 7 | 16 | 8 | 3467.794
2022 | 7 | 16 | 9 | 3751.8151
2022 | 7 | 16 | 10 | 3991.8617
2022 | 7 | 16 | 11 | 4150.863
2022 | 7 | 16 | 12 | 4398.3968
2022 | 7 | 16 | 13 | 4553.9744
2022 | 7 | 16 | 14 | 4743.7503
2022 | 7 | 16 | 15 | 4874.0842
2022 | 7 | 16 | 16 | 4884.9279
2022 | 7 | 16 | 17 | 4864.1468
2022 | 7 | 16 | 18 | 4779.0894
2022 | 7 | 16 | 19 | 4479.6251
2022 | 7 | 16 | 20 | 4333.9599
2022 | 7 | 16 | 21 | 4115.7902
2022 | 7 | 16 | 22 | 3800.9942
2022 | 7 | 16 | 23 | 3502.6337
2022 | 7 | 17 | 0 | 3200.9231
2022 | 7 | 17 | 1 | 3052.6926
2022 | 7 | 17 | 2 | 2948.1173
2022 | 7 | 17 | 3 | 2867.4137
2022 | 7 | 17 | 4 | 2842.0996
2022 | 7 | 17 | 5 | 2815.4091
2022 | 7 | 17 | 6 | 2830.4921
2022 | 7 | 17 | 7 | 3169.5459
2022 | 7 | 17 | 8 | 3532.7655
2022 | 7 | 17 | 9 | 3833.2192
2022 | 7 | 17 | 10 | 4144.5419
2022 | 7 | 17 | 11 | 4426.9476
2022 | 7 | 17 | 12 | 4722.9218
2022 | 7 | 17 | 13 | 4895.5145
2022 | 7 | 17 | 14 | 5050.8705
2022 | 7 | 17 | 15 | 5161.2334
2022 | 7 | 17 | 16 | 5224.5396
2022 | 7 | 17 | 17 | 5221.5447
2022 | 7 | 17 | 18 | 5122.1201
2022 | 7 | 17 | 19 | 4921.9452
2022 | 7 | 17 | 20 | 4837.4515
2022 | 7 | 17 | 21 | 4516.9666
2022 | 7 | 17 | 22 | 4226.7452
2022 | 7 | 17 | 23 | 3956.0054
2022 | 7 | 18 | 0 | 3697.9272
2022 | 7 | 18 | 1 | 3546.4248
2022 | 7 | 18 | 2 | 3399.2556
2022 | 7 | 18 | 3 | 3404.0034
2022 | 7 | 18 | 4 | 3458.0006
2022 | 7 | 18 | 5 | 3651.2748
2022 | 7 | 18 | 6 | 3828.0409
2022 | 7 | 18 | 7 | 4105.2136
2022 | 7 | 18 | 8 | 4277.2628
2022 | 7 | 18 | 9 | 4323.8582
2022 | 7 | 18 | 10 | 4553.2002
2022 | 7 | 18 | 11 | 4697.5736
2022 | 7 | 18 | 12 | 4865.2608
2022 | 7 | 18 | 13 | 5115.1261
2022 | 7 | 18 | 14 | 5250.1358
2022 | 7 | 18 | 15 | 5172.3754
2022 | 7 | 18 | 16 | 5062.3387
2022 | 7 | 18 | 17 | 5051.217
2022 | 7 | 18 | 18 | 4974.3751
2022 | 7 | 18 | 19 | 4809.0607
2022 | 7 | 18 | 20 | 4763.2342
2022 | 7 | 18 | 21 | 4486.0099
2022 | 7 | 18 | 22 | 4149.4113
2022 | 7 | 18 | 23 | 3865.2415
2022 | 7 | 19 | 0 | 3603.4044
2022 | 7 | 19 | 1 | 3406.7591
2022 | 7 | 19 | 2 | 3324.113
2022 | 7 | 19 | 3 | 3202.3094
2022 | 7 | 19 | 4 | 3328.5733
2022 | 7 | 19 | 5 | 3574.8299
2022 | 7 | 19 | 6 | 3729.5424
2022 | 7 | 19 | 7 | 4066.1518
2022 | 7 | 19 | 8 | 4389.4406
2022 | 7 | 19 | 9 | 4798.0422
2022 | 7 | 19 | 10 | 5095.8244
2022 | 7 | 19 | 11 | 5377.3769
2022 | 7 | 19 | 12 | 5539.2866
2022 | 7 | 19 | 13 | 5728.1949
2022 | 7 | 19 | 14 | 5865.1997
2022 | 7 | 19 | 15 | 5854.3436
2022 | 7 | 19 | 16 | 5820.1799
2022 | 7 | 19 | 17 | 5823.4995
2022 | 7 | 19 | 18 | 5621.9514
2022 | 7 | 19 | 19 | 5425.1346
2022 | 7 | 19 | 20 | 5300.4012
2022 | 7 | 19 | 21 | 4995.3802
2022 | 7 | 19 | 22 | 4562.6148
2022 | 7 | 19 | 23 | 4207.7444
2022 | 7 | 20 | 0 | 3932.8426
2022 | 7 | 20 | 1 | 3760.0948
2022 | 7 | 20 | 2 | 3624.5418
2022 | 7 | 20 | 3 | 3558.6351
2022 | 7 | 20 | 4 | 3601.0662
2022 | 7 | 20 | 5 | 3734.5705
2022 | 7 | 20 | 6 | 3959.6861
2022 | 7 | 20 | 7 | 4235.9577
2022 | 7 | 20 | 8 | 4490.7002
2022 | 7 | 20 | 9 | 4922.3438
2022 | 7 | 20 | 10 | 5159.4292
2022 | 7 | 20 | 11 | 5398.1607
2022 | 7 | 20 | 12 | 5588.7813
2022 | 7 | 20 | 13 | 5623.1769
2022 | 7 | 20 | 14 | 5632.861
2022 | 7 | 20 | 15 | 5488.2661
2022 | 7 | 20 | 16 | 5435.2028
2022 | 7 | 20 | 17 | 5278.5115
2022 | 7 | 20 | 18 | 5132.9067
2022 | 7 | 20 | 19 | 4898.7626
2022 | 7 | 20 | 20 | 4777.9961
2022 | 7 | 20 | 21 | 4495.5407
2022 | 7 | 20 | 22 | 4170.3514
2022 | 7 | 20 | 23 | 3936.3934
2022 | 7 | 21 | 0 | 3642.0868
2022 | 7 | 21 | 1 | 3479.5923
2022 | 7 | 21 | 2 | 3327.9275
2022 | 7 | 21 | 3 | 3243.2161
2022 | 7 | 21 | 4 | 3321.3245
2022 | 7 | 21 | 5 | 3478.5418
2022 | 7 | 21 | 6 | 3654.1308
2022 | 7 | 21 | 7 | 3957.0128
2022 | 7 | 21 | 8 | 4289.1369
2022 | 7 | 21 | 9 | 4714.1423
2022 | 7 | 21 | 10 | 5044.5805
2022 | 7 | 21 | 11 | 5319.5476
2022 | 7 | 21 | 12 | 5553.5359
2022 | 7 | 21 | 13 | 5676.8793
2022 | 7 | 21 | 14 | 5731.3774
2022 | 7 | 21 | 15 | 5785.5778
2022 | 7 | 21 | 16 | 5791.9057
2022 | 7 | 21 | 17 | 5766.9181
2022 | 7 | 21 | 18 | 5584.4635
2022 | 7 | 21 | 19 | 5430.9358
2022 | 7 | 21 | 20 | 5268.5169
2022 | 7 | 21 | 21 | 5022.0822
2022 | 7 | 21 | 22 | 4618.3977
2022 | 7 | 21 | 23 | 4281.4729
2022 | 7 | 22 | 0 | 4049.0447
2022 | 7 | 22 | 1 | 3773.8954
2022 | 7 | 22 | 2 | 3651.5882
2022 | 7 | 22 | 3 | 3585.0833
2022 | 7 | 22 | 4 | 3644.6597
2022 | 7 | 22 | 5 | 3833.7632
2022 | 7 | 22 | 6 | 3949.6674
2022 | 7 | 22 | 7 | 4193.5805
2022 | 7 | 22 | 8 | 4427.361
2022 | 7 | 22 | 9 | 4719.7111
2022 | 7 | 22 | 10 | 4972.2027
2022 | 7 | 22 | 11 | 5159.7061
2022 | 7 | 22 | 12 | 5331.4241
2022 | 7 | 22 | 13 | 5416.0923
2022 | 7 | 22 | 14 | 5460.8039
2022 | 7 | 22 | 15 | 5434.4916
2022 | 7 | 22 | 16 | 5360.281
2022 | 7 | 22 | 17 | 5294.7899
2022 | 7 | 22 | 18 | 5143.2959
2022 | 7 | 22 | 19 | 4974.247
2022 | 7 | 22 | 20 | 4803.1924
2022 | 7 | 22 | 21 | 4507.0794
2022 | 7 | 22 | 22 | 4190.5791
2022 | 7 | 22 | 23 | 3912.7171
2022 | 7 | 23 | 0 | 3626.7857
2022 | 7 | 23 | 1 | 3444.4566
2022 | 7 | 23 | 2 | 3311.868
2022 | 7 | 23 | 3 | 3244.6046
2022 | 7 | 23 | 4 | 3156.0501
2022 | 7 | 23 | 5 | 3138.4401
2022 | 7 | 23 | 6 | 3197.8874
2022 | 7 | 23 | 7 | 3505.0434
2022 | 7 | 23 | 8 | 3914.2031
2022 | 7 | 23 | 9 | 4338.1189
2022 | 7 | 23 | 10 | 4724.5918
2022 | 7 | 23 | 11 | 5030.7686
2022 | 7 | 23 | 12 | 5208.279
2022 | 7 | 23 | 13 | 5342.5196
2022 | 7 | 23 | 14 | 5486.9451
2022 | 7 | 23 | 15 | 5501.5709
2022 | 7 | 23 | 16 | 5529.6698
2022 | 7 | 23 | 17 | 5498.621
2022 | 7 | 23 | 18 | 5374.3018
2022 | 7 | 23 | 19 | 5174.6117
2022 | 7 | 23 | 20 | 5022.8496
2022 | 7 | 23 | 21 | 4761.3134
2022 | 7 | 23 | 22 | 4432.0412
2022 | 7 | 23 | 23 | 4200.4229
2022 | 7 | 24 | 0 | 3909.7775
2022 | 7 | 24 | 1 | 3745.7089
2022 | 7 | 24 | 2 | 3551.4232
2022 | 7 | 24 | 3 | 3490.5957
2022 | 7 | 24 | 4 | 3406.9948
2022 | 7 | 24 | 5 | 3305.2206
2022 | 7 | 24 | 6 | 3337.048
2022 | 7 | 24 | 7 | 3659.6356
2022 | 7 | 24 | 8 | 4006.1144
2022 | 7 | 24 | 9 | 4415.631
2022 | 7 | 24 | 10 | 4779.7042
2022 | 7 | 24 | 11 | 5059.5515
2022 | 7 | 24 | 12 | 5257.1378
2022 | 7 | 24 | 13 | 5403.5733
2022 | 7 | 24 | 14 | 5515.4917
2022 | 7 | 24 | 15 | 5638.8214
2022 | 7 | 24 | 16 | 5681.4033
2022 | 7 | 24 | 17 | 5592.11
2022 | 7 | 24 | 18 | 5522.9618
2022 | 7 | 24 | 19 | 5351.0474
2022 | 7 | 24 | 20 | 5276.8932
2022 | 7 | 24 | 21 | 5020.7363
2022 | 7 | 24 | 22 | 4653.1338
2022 | 7 | 24 | 23 | 4341.1167
2022 | 7 | 25 | 0 | 4156.5493
2022 | 7 | 25 | 1 | 3965.167
2022 | 7 | 25 | 2 | 3830.7036
2022 | 7 | 25 | 3 | 3822.3605
2022 | 7 | 25 | 4 | 3875.3518
2022 | 7 | 25 | 5 | 4071.0283
2022 | 7 | 25 | 6 | 4232.7923
2022 | 7 | 25 | 7 | 4516.5568
2022 | 7 | 25 | 8 | 4855.8878
2022 | 7 | 25 | 9 | 5235.0012
2022 | 7 | 25 | 10 | 5547.2254
2022 | 7 | 25 | 11 | 5847.3023
2022 | 7 | 25 | 12 | 5873.7169
2022 | 7 | 25 | 13 | 5842.6954
2022 | 7 | 25 | 14 | 5653.6051
2022 | 7 | 25 | 15 | 5407.0221
2022 | 7 | 25 | 16 | 5300.3379
2022 | 7 | 25 | 17 | 5163.8615
2022 | 7 | 25 | 18 | 4970.7891
2022 | 7 | 25 | 19 | 4896.8081
2022 | 7 | 25 | 20 | 4807.7574
2022 | 7 | 25 | 21 | 4524.4772
2022 | 7 | 25 | 22 | 4209.1533
2022 | 7 | 25 | 23 | 3894.6141
2022 | 7 | 26 | 0 | 3715.2333
2022 | 7 | 26 | 1 | 3570.4589
2022 | 7 | 26 | 2 | 3426.9403
2022 | 7 | 26 | 3 | 3401.7537
2022 | 7 | 26 | 4 | 3496.3759
2022 | 7 | 26 | 5 | 3753.4462
2022 | 7 | 26 | 6 | 3888.019
2022 | 7 | 26 | 7 | 4126.0699
2022 | 7 | 26 | 8 | 4471.3166
2022 | 7 | 26 | 9 | 4856.9528
2022 | 7 | 26 | 10 | 5232.1404
2022 | 7 | 26 | 11 | 5567.2058
2022 | 7 | 26 | 12 | 5760.071
2022 | 7 | 26 | 13 | 5912.8636
2022 | 7 | 26 | 14 | 5977.4391
2022 | 7 | 26 | 15 | 6012.345
2022 | 7 | 26 | 16 | 5865.2208
2022 | 7 | 26 | 17 | 5720.7346
2022 | 7 | 26 | 18 | 5521.1986
2022 | 7 | 26 | 19 | 5266.0898
2022 | 7 | 26 | 20 | 5190.2917
2022 | 7 | 26 | 21 | 4827.1696
2022 | 7 | 26 | 22 | 4414.1046
2022 | 7 | 26 | 23 | 4110.9473
2022 | 7 | 27 | 0 | 3845.7724
2022 | 7 | 27 | 1 | 3690.9314
2022 | 7 | 27 | 2 | 3591.8273
2022 | 7 | 27 | 3 | 3504.9472
2022 | 7 | 27 | 4 | 3568.0449
2022 | 7 | 27 | 5 | 3811.5103
2022 | 7 | 27 | 6 | 3967.82
2022 | 7 | 27 | 7 | 4177.6369
2022 | 7 | 27 | 8 | 4497.7434
2022 | 7 | 27 | 9 | 4835.304
2022 | 7 | 27 | 10 | 5120.515
2022 | 7 | 27 | 11 | 5467.7971
2022 | 7 | 27 | 12 | 5584.5933
2022 | 7 | 27 | 13 | 5746.5603
2022 | 7 | 27 | 14 | 5748.6428
2022 | 7 | 27 | 15 | 5676.6274
2022 | 7 | 27 | 16 | 5686.7143
2022 | 7 | 27 | 17 | 5575.4015
2022 | 7 | 27 | 18 | 5286.7112
2022 | 7 | 27 | 19 | 5047.0989
2022 | 7 | 27 | 20 | 4980.4153
2022 | 7 | 27 | 21 | 4714.2
2022 | 7 | 27 | 22 | 4308.0075
2022 | 7 | 27 | 23 | 4060.6443
2022 | 7 | 28 | 0 | 3767.37
2022 | 7 | 28 | 1 | 3712.1888
2022 | 7 | 28 | 2 | 3555.2286
2022 | 7 | 28 | 3 | 3493.5952
2022 | 7 | 28 | 4 | 3510.2553
2022 | 7 | 28 | 5 | 3769.4104
2022 | 7 | 28 | 6 | 3903.3955
2022 | 7 | 28 | 7 | 4011.4417
2022 | 7 | 28 | 8 | 4075.2164
2022 | 7 | 28 | 9 | 4223.4757
2022 | 7 | 28 | 10 | 4277.1028
2022 | 7 | 28 | 11 | 4406.3327
2022 | 7 | 28 | 12 | 4559.9059
2022 | 7 | 28 | 13 | 4702.8203
2022 | 7 | 28 | 14 | 4795.7905
2022 | 7 | 28 | 15 | 4821.4173
2022 | 7 | 28 | 16 | 4858.5017
2022 | 7 | 28 | 17 | 4982.3089
2022 | 7 | 28 | 18 | 4867.9813
2022 | 7 | 28 | 19 | 4576.4494
2022 | 7 | 28 | 20 | 4485.7589
2022 | 7 | 28 | 21 | 4252.8502
2022 | 7 | 28 | 22 | 4012.3742
2022 | 7 | 28 | 23 | 3726.1662
2022 | 7 | 29 | 0 | 3458.8164
2022 | 7 | 29 | 1 | 3325.0085
2022 | 7 | 29 | 2 | 3275.8566
2022 | 7 | 29 | 3 | 3177.793
2022 | 7 | 29 | 4 | 3348.7317
2022 | 7 | 29 | 5 | 3563.5812
2022 | 7 | 29 | 6 | 3739.8738
2022 | 7 | 29 | 7 | 3933.184
2022 | 7 | 29 | 8 | 4173.4043
2022 | 7 | 29 | 9 | 4416.8279
2022 | 7 | 29 | 10 | 4715.8164
2022 | 7 | 29 | 11 | 4934.0589
2022 | 7 | 29 | 12 | 5112.0674
2022 | 7 | 29 | 13 | 5236.737
2022 | 7 | 29 | 14 | 5254.5579
2022 | 7 | 29 | 15 | 5177.0999
2022 | 7 | 29 | 16 | 5166.2311
2022 | 7 | 29 | 17 | 5040.5153
2022 | 7 | 29 | 18 | 4815.2696
2022 | 7 | 29 | 19 | 4622.7022
2022 | 7 | 29 | 20 | 4508.6002
2022 | 7 | 29 | 21 | 4253.0461
2022 | 7 | 29 | 22 | 3977.9038
2022 | 7 | 29 | 23 | 3751.2112
2022 | 7 | 30 | 0 | 3535.2063
2022 | 7 | 30 | 1 | 3353.6824
2022 | 7 | 30 | 2 | 3221.525
2022 | 7 | 30 | 3 | 3136.4934
2022 | 7 | 30 | 4 | 3147.6098
2022 | 7 | 30 | 5 | 3232.1068
2022 | 7 | 30 | 6 | 3259.9824
2022 | 7 | 30 | 7 | 3373.6127
2022 | 7 | 30 | 8 | 3672.5639
2022 | 7 | 30 | 9 | 3947.659
2022 | 7 | 30 | 10 | 4238.3258
2022 | 7 | 30 | 11 | 4416.8655
2022 | 7 | 30 | 12 | 4621.4694
2022 | 7 | 30 | 13 | 4758.0647
2022 | 7 | 30 | 14 | 4707.2777
2022 | 7 | 30 | 15 | 4766.8576
2022 | 7 | 30 | 16 | 4759.1589
2022 | 7 | 30 | 17 | 4597.2241
2022 | 7 | 30 | 18 | 4452.4122
2022 | 7 | 30 | 19 | 4265.6432
2022 | 7 | 30 | 20 | 4174.7953
2022 | 7 | 30 | 21 | 3973.2535
2022 | 7 | 30 | 22 | 3775.3292
2022 | 7 | 30 | 23 | 3441.3452
2022 | 7 | 31 | 0 | 3222.0692
2022 | 7 | 31 | 1 | 3087.6166
2022 | 7 | 31 | 2 | 3012.7676
2022 | 7 | 31 | 3 | 2949.6701
2022 | 7 | 31 | 4 | 2930.5025
2022 | 7 | 31 | 5 | 2945.402
2022 | 7 | 31 | 6 | 2936.0803
2022 | 7 | 31 | 7 | 3195.0134
2022 | 7 | 31 | 8 | 3592.5305
2022 | 7 | 31 | 9 | 3945.5548
2022 | 7 | 31 | 10 | 4201.6558
2022 | 7 | 31 | 11 | 4419.3426
2022 | 7 | 31 | 12 | 4598.0509
2022 | 7 | 31 | 13 | 4711.8571
2022 | 7 | 31 | 14 | 4722.4834
2022 | 7 | 31 | 15 | 4813.4134
2022 | 7 | 31 | 16 | 4888.2976
2022 | 7 | 31 | 17 | 4787.0681
2022 | 7 | 31 | 18 | 4652.8836
2022 | 7 | 31 | 19 | 4493.1218
2022 | 7 | 31 | 20 | 4435.6016
2022 | 7 | 31 | 21 | 4206.9256
2022 | 7 | 31 | 22 | 3928.1916
2022 | 7 | 31 | 23 | 3647.2335
2022 | 8 | 1 | 0 | 3060.3749
2022 | 8 | 1 | 1 | 2885.1577
2022 | 8 | 1 | 2 | 2823.7834
2022 | 8 | 1 | 3 | 2764.63
2022 | 8 | 1 | 4 | 2882.6558
2022 | 8 | 1 | 5 | 3141.6594
2022 | 8 | 1 | 6 | 3353.2122
2022 | 8 | 1 | 7 | 3714.4278
2022 | 8 | 1 | 8 | 3992.8443
2022 | 8 | 1 | 9 | 4346.371
2022 | 8 | 1 | 10 | 4569.3745
2022 | 8 | 1 | 11 | 4665.5818
2022 | 8 | 1 | 12 | 4744.8193
2022 | 8 | 1 | 13 | 4879.9382
2022 | 8 | 1 | 14 | 5015.5375
2022 | 8 | 1 | 15 | 5021.7223
2022 | 8 | 1 | 16 | 4991.8112
2022 | 8 | 1 | 17 | 4895.6597
2022 | 8 | 1 | 18 | 4655.9616
2022 | 8 | 1 | 19 | 4560.0972
2022 | 8 | 1 | 20 | 4418.5283
2022 | 8 | 1 | 21 | 4153.1973
2022 | 8 | 1 | 22 | 3781.7748
2022 | 8 | 1 | 23 | 3466.0899
2022 | 8 | 2 | 0 | 3277.2332
2022 | 8 | 2 | 1 | 3102.9013
2022 | 8 | 2 | 2 | 3025.9132
2022 | 8 | 2 | 3 | 2941.8791
2022 | 8 | 2 | 4 | 3155.1124
2022 | 8 | 2 | 5 | 3381.9129
2022 | 8 | 2 | 6 | 3590.6298
2022 | 8 | 2 | 7 | 3787.1596
2022 | 8 | 2 | 8 | 3978.2327
2022 | 8 | 2 | 9 | 4244.325
2022 | 8 | 2 | 10 | 4444.983
2022 | 8 | 2 | 11 | 4765.0955
2022 | 8 | 2 | 12 | 5015.2636
2022 | 8 | 2 | 13 | 5183.0978
2022 | 8 | 2 | 14 | 5375.0734
2022 | 8 | 2 | 15 | 5331.3426
2022 | 8 | 2 | 16 | 5284.5757
2022 | 8 | 2 | 17 | 5243.9231
2022 | 8 | 2 | 18 | 5084.5592
2022 | 8 | 2 | 19 | 4936.2692
2022 | 8 | 2 | 20 | 4781.6119
2022 | 8 | 2 | 21 | 4479.1055
2022 | 8 | 2 | 22 | 4083.1117
2022 | 8 | 2 | 23 | 3723.6857
2022 | 8 | 3 | 0 | 3470.1344
2022 | 8 | 3 | 1 | 3285.8321
2022 | 8 | 3 | 2 | 3074.7236
2022 | 8 | 3 | 3 | 2936.9254
2022 | 8 | 3 | 4 | 3054.3649
2022 | 8 | 3 | 5 | 3315.3509
2022 | 8 | 3 | 6 | 3591.0543
2022 | 8 | 3 | 7 | 3788.659
2022 | 8 | 3 | 8 | 4187.9736
2022 | 8 | 3 | 9 | 4516.7726
2022 | 8 | 3 | 10 | 4894.9712
2022 | 8 | 3 | 11 | 5119.7536
2022 | 8 | 3 | 12 | 5369.6713
2022 | 8 | 3 | 13 | 5571.3348
2022 | 8 | 3 | 14 | 5666.639
2022 | 8 | 3 | 15 | 5546.812
2022 | 8 | 3 | 16 | 5472.6389
2022 | 8 | 3 | 17 | 5321.2072
2022 | 8 | 3 | 18 | 5162.0181
2022 | 8 | 3 | 19 | 5019.1997
2022 | 8 | 3 | 20 | 4925.5094
2022 | 8 | 3 | 21 | 4537.7256
2022 | 8 | 3 | 22 | 4194.3208
2022 | 8 | 3 | 23 | 3857.8769
2022 | 8 | 4 | 0 | 3536.4124
2022 | 8 | 4 | 1 | 3405.7331
2022 | 8 | 4 | 2 | 3248.0604
2022 | 8 | 4 | 3 | 3142.5485
2022 | 8 | 4 | 4 | 3244.3075
2022 | 8 | 4 | 5 | 3500.1838
2022 | 8 | 4 | 6 | 3656.154
2022 | 8 | 4 | 7 | 3929.148
2022 | 8 | 4 | 8 | 4256.3922
2022 | 8 | 4 | 9 | 4661.6172
2022 | 8 | 4 | 10 | 5038.3913
2022 | 8 | 4 | 11 | 5289.9235
2022 | 8 | 4 | 12 | 5484.716
2022 | 8 | 4 | 13 | 5422.9405
2022 | 8 | 4 | 14 | 5332.4234
2022 | 8 | 4 | 15 | 5127.5104
2022 | 8 | 4 | 16 | 5025.5267
2022 | 8 | 4 | 17 | 4942.2057
2022 | 8 | 4 | 18 | 4883.3914
2022 | 8 | 4 | 19 | 4722.6054
2022 | 8 | 4 | 20 | 4612.4357
2022 | 8 | 4 | 21 | 4287.0355
2022 | 8 | 4 | 22 | 3934.0301
2022 | 8 | 4 | 23 | 3563.6321
2022 | 8 | 5 | 0 | 3323.0182
2022 | 8 | 5 | 1 | 3156.5033
2022 | 8 | 5 | 2 | 2993.4646
2022 | 8 | 5 | 3 | 2925.4937
2022 | 8 | 5 | 4 | 3117.4366
2022 | 8 | 5 | 5 | 3339.6002
2022 | 8 | 5 | 6 | 3545.7307
2022 | 8 | 5 | 7 | 3790.1696
2022 | 8 | 5 | 8 | 4074.3574
2022 | 8 | 5 | 9 | 4428.2717
2022 | 8 | 5 | 10 | 4797.0685
2022 | 8 | 5 | 11 | 5041.5982
2022 | 8 | 5 | 12 | 5331.3046
2022 | 8 | 5 | 13 | 5446.4306
2022 | 8 | 5 | 14 | 5348.6927
2022 | 8 | 5 | 15 | 5123.4094
2022 | 8 | 5 | 16 | 5026.0545
2022 | 8 | 5 | 17 | 4904.3075
2022 | 8 | 5 | 18 | 4736.7936
2022 | 8 | 5 | 19 | 4552.476
2022 | 8 | 5 | 20 | 4507.3141
2022 | 8 | 5 | 21 | 4177.5353
2022 | 8 | 5 | 22 | 3818.956
2022 | 8 | 5 | 23 | 3481.928
2022 | 8 | 6 | 0 | 3220.2627
2022 | 8 | 6 | 1 | 3067.0944
2022 | 8 | 6 | 2 | 2853.493
2022 | 8 | 6 | 3 | 2811.2719
2022 | 8 | 6 | 4 | 2798.6348
2022 | 8 | 6 | 5 | 2809.3075
2022 | 8 | 6 | 6 | 2926.8616
2022 | 8 | 6 | 7 | 3148.2611
2022 | 8 | 6 | 8 | 3440.7738
2022 | 8 | 6 | 9 | 3782.2274
2022 | 8 | 6 | 10 | 4033.7923
2022 | 8 | 6 | 11 | 4277.5003
2022 | 8 | 6 | 12 | 4455.091
2022 | 8 | 6 | 13 | 4601.742
2022 | 8 | 6 | 14 | 4577.7241
2022 | 8 | 6 | 15 | 4686.2008
2022 | 8 | 6 | 16 | 4725.1742
2022 | 8 | 6 | 17 | 4618.5435
2022 | 8 | 6 | 18 | 4451.0414
2022 | 8 | 6 | 19 | 4309.2798
2022 | 8 | 6 | 20 | 4191.4733
2022 | 8 | 6 | 21 | 3838.3001
2022 | 8 | 6 | 22 | 3497.5764
2022 | 8 | 6 | 23 | 3169.7431
2022 | 8 | 7 | 0 | 2810.8825
2022 | 8 | 7 | 1 | 2693.0593
2022 | 8 | 7 | 2 | 2592.7305
2022 | 8 | 7 | 3 | 2538.4097
2022 | 8 | 7 | 4 | 2506.3514
2022 | 8 | 7 | 5 | 2486.2409
2022 | 8 | 7 | 6 | 2516.4956
2022 | 8 | 7 | 7 | 2721.3507
2022 | 8 | 7 | 8 | 3133.5338
2022 | 8 | 7 | 9 | 3460.2744
2022 | 8 | 7 | 10 | 3800.5079
2022 | 8 | 7 | 11 | 4041.4281
2022 | 8 | 7 | 12 | 4290.0728
2022 | 8 | 7 | 13 | 4416.4278
2022 | 8 | 7 | 14 | 4604.9474
2022 | 8 | 7 | 15 | 4668.2254
2022 | 8 | 7 | 16 | 4751.1059
2022 | 8 | 7 | 17 | 4707.1697
2022 | 8 | 7 | 18 | 4507.5203
2022 | 8 | 7 | 19 | 4337.2054
2022 | 8 | 7 | 20 | 4206.3687
2022 | 8 | 7 | 21 | 3895.7205
2022 | 8 | 7 | 22 | 3476.4195
2022 | 8 | 7 | 23 | 3149.7763
2022 | 8 | 8 | 0 | 2874.2368
2022 | 8 | 8 | 1 | 2725.5776
2022 | 8 | 8 | 2 | 2646.3956
2022 | 8 | 8 | 3 | 2566.4441
2022 | 8 | 8 | 4 | 2638.1663
2022 | 8 | 8 | 5 | 2945.6255
2022 | 8 | 8 | 6 | 3215.1098
2022 | 8 | 8 | 7 | 3445.82
2022 | 8 | 8 | 8 | 3725.2732
2022 | 8 | 8 | 9 | 4142.0972
2022 | 8 | 8 | 10 | 4447.8942
2022 | 8 | 8 | 11 | 4696.2658
2022 | 8 | 8 | 12 | 4936.3431
2022 | 8 | 8 | 13 | 5192.6843
2022 | 8 | 8 | 14 | 5360.852
2022 | 8 | 8 | 15 | 5377.6272
2022 | 8 | 8 | 16 | 5334.5357
2022 | 8 | 8 | 17 | 5251.533
2022 | 8 | 8 | 18 | 5038.2255
2022 | 8 | 8 | 19 | 4937.506
2022 | 8 | 8 | 20 | 4792.2015
2022 | 8 | 8 | 21 | 4416.1111
2022 | 8 | 8 | 22 | 4053.5353
2022 | 8 | 8 | 23 | 3662.1085
2022 | 8 | 9 | 0 | 3454.5811
2022 | 8 | 9 | 1 | 3266.8732
2022 | 8 | 9 | 2 | 3066.4264
2022 | 8 | 9 | 3 | 3126.6023
2022 | 8 | 9 | 4 | 3176.0388
2022 | 8 | 9 | 5 | 3486.1231
2022 | 8 | 9 | 6 | 3732.7506
2022 | 8 | 9 | 7 | 4010.04
2022 | 8 | 9 | 8 | 4269.7834
2022 | 8 | 9 | 9 | 4693.6345
2022 | 8 | 9 | 10 | 5024.6756
2022 | 8 | 9 | 11 | 5333.7247
2022 | 8 | 9 | 12 | 5696.9469
2022 | 8 | 9 | 13 | 5844.6879
2022 | 8 | 9 | 14 | 5893.5581
2022 | 8 | 9 | 15 | 5541.4947
2022 | 8 | 9 | 16 | 5375.4094
2022 | 8 | 9 | 17 | 5187.4735
2022 | 8 | 9 | 18 | 5092.1876
2022 | 8 | 9 | 19 | 4966.897
2022 | 8 | 9 | 20 | 4859.4578
2022 | 8 | 9 | 21 | 4430.1478
2022 | 8 | 9 | 22 | 4121.4376
2022 | 8 | 9 | 23 | 3815.4545
2022 | 8 | 10 | 0 | 3540.3011
2022 | 8 | 10 | 1 | 3408.7073
2022 | 8 | 10 | 2 | 3249.081
2022 | 8 | 10 | 3 | 3210.7845
2022 | 8 | 10 | 4 | 3363.3987
2022 | 8 | 10 | 5 | 3649.3769
2022 | 8 | 10 | 6 | 3872.7029
2022 | 8 | 10 | 7 | 4045.9167
2022 | 8 | 10 | 8 | 4325.1627
2022 | 8 | 10 | 9 | 4685.4817
2022 | 8 | 10 | 10 | 4990.8734
2022 | 8 | 10 | 11 | 5266.3643
2022 | 8 | 10 | 12 | 5478.4343
2022 | 8 | 10 | 13 | 5736.0201
2022 | 8 | 10 | 14 | 5925.6382
2022 | 8 | 10 | 15 | 5931.9439
2022 | 8 | 10 | 16 | 6038.2048
2022 | 8 | 10 | 17 | 5814.1508
2022 | 8 | 10 | 18 | 5537.3071
2022 | 8 | 10 | 19 | 5381.2946
2022 | 8 | 10 | 20 | 5194.092
2022 | 8 | 10 | 21 | 4829.4557
2022 | 8 | 10 | 22 | 4423.7226
2022 | 8 | 10 | 23 | 4056.6833
2022 | 8 | 11 | 0 | 3765.1141
2022 | 8 | 11 | 1 | 3618.3362
2022 | 8 | 11 | 2 | 3504.3754
2022 | 8 | 11 | 3 | 3391.6427
2022 | 8 | 11 | 4 | 3537.3803
2022 | 8 | 11 | 5 | 3830.2837
2022 | 8 | 11 | 6 | 3961.765
2022 | 8 | 11 | 7 | 4231.19
2022 | 8 | 11 | 8 | 4479.0344
2022 | 8 | 11 | 9 | 4802.853
2022 | 8 | 11 | 10 | 5064.4229
2022 | 8 | 11 | 11 | 5357.556
2022 | 8 | 11 | 12 | 5628.4717
2022 | 8 | 11 | 13 | 5910.6027
2022 | 8 | 11 | 14 | 6112.2163
2022 | 8 | 11 | 15 | 6162.1211
2022 | 8 | 11 | 16 | 6186.4352
2022 | 8 | 11 | 17 | 5919.9489
2022 | 8 | 11 | 18 | 5699.3136
2022 | 8 | 11 | 19 | 5327.1949
2022 | 8 | 11 | 20 | 5246.5778
2022 | 8 | 11 | 21 | 4905.6946
2022 | 8 | 11 | 22 | 4465.7099
2022 | 8 | 11 | 23 | 4100.1909
2022 | 8 | 12 | 0 | 3848.1523
2022 | 8 | 12 | 1 | 3605.8675
2022 | 8 | 12 | 2 | 3468.302
2022 | 8 | 12 | 3 | 3427.8418
2022 | 8 | 12 | 4 | 3519.2045
2022 | 8 | 12 | 5 | 3746.3571
2022 | 8 | 12 | 6 | 3934.9665
2022 | 8 | 12 | 7 | 4209.2164
2022 | 8 | 12 | 8 | 4577.1848
2022 | 8 | 12 | 9 | 4902.5797
2022 | 8 | 12 | 10 | 5185.8076
2022 | 8 | 12 | 11 | 5428.7957
2022 | 8 | 12 | 12 | 5610.5975
2022 | 8 | 12 | 13 | 5786.9953
2022 | 8 | 12 | 14 | 5760.5747
2022 | 8 | 12 | 15 | 5677.4154
2022 | 8 | 12 | 16 | 5825.0575
2022 | 8 | 12 | 17 | 5612.2973
2022 | 8 | 12 | 18 | 5420.184
2022 | 8 | 12 | 19 | 5155.7289
2022 | 8 | 12 | 20 | 5075.3546
2022 | 8 | 12 | 21 | 4761.4001
2022 | 8 | 12 | 22 | 4389.2884
2022 | 8 | 12 | 23 | 4058.6286
2022 | 8 | 13 | 0 | 3803.1831
2022 | 8 | 13 | 1 | 3558.526
2022 | 8 | 13 | 2 | 3493.0153
2022 | 8 | 13 | 3 | 3313.6571
2022 | 8 | 13 | 4 | 3392.227
2022 | 8 | 13 | 5 | 3377.1437
2022 | 8 | 13 | 6 | 3488.6363
2022 | 8 | 13 | 7 | 3692.6102
2022 | 8 | 13 | 8 | 4069.0381
2022 | 8 | 13 | 9 | 4270.6231
2022 | 8 | 13 | 10 | 4487.5619
2022 | 8 | 13 | 11 | 4582.603
2022 | 8 | 13 | 12 | 4667.7646
2022 | 8 | 13 | 13 | 4716.1302
2022 | 8 | 13 | 14 | 4804.7846
2022 | 8 | 13 | 15 | 4825.6598
2022 | 8 | 13 | 16 | 4820.6732
2022 | 8 | 13 | 17 | 4780.8504
2022 | 8 | 13 | 18 | 4528.6756
2022 | 8 | 13 | 19 | 4483.5586
2022 | 8 | 13 | 20 | 4307.0308
2022 | 8 | 13 | 21 | 4105.0515
2022 | 8 | 13 | 22 | 3822.2804
2022 | 8 | 13 | 23 | 3433.0119
2022 | 8 | 14 | 0 | 3203.1265
2022 | 8 | 14 | 1 | 3051.0507
2022 | 8 | 14 | 2 | 2916.1486
2022 | 8 | 14 | 3 | 2842.4216
2022 | 8 | 14 | 4 | 2702.1849
2022 | 8 | 14 | 5 | 2722.3358
2022 | 8 | 14 | 6 | 2797.5835
2022 | 8 | 14 | 7 | 3084.0374
2022 | 8 | 14 | 8 | 3527.5682
2022 | 8 | 14 | 9 | 3859.2526
2022 | 8 | 14 | 10 | 4084.8505
2022 | 8 | 14 | 11 | 4405.2735
2022 | 8 | 14 | 12 | 4462.7005
2022 | 8 | 14 | 13 | 4674.3564
2022 | 8 | 14 | 14 | 4690.6936
2022 | 8 | 14 | 15 | 4690.2951
2022 | 8 | 14 | 16 | 4749.403
2022 | 8 | 14 | 17 | 4699.4896
2022 | 8 | 14 | 18 | 4482.5317
2022 | 8 | 14 | 19 | 4341.7684
2022 | 8 | 14 | 20 | 4226.2377
2022 | 8 | 14 | 21 | 3955.5874
2022 | 8 | 14 | 22 | 3586.8244
2022 | 8 | 14 | 23 | 3412.7153
2022 | 8 | 15 | 0 | 3096.1955
2022 | 8 | 15 | 1 | 2942.7897
2022 | 8 | 15 | 2 | 2888.6582
2022 | 8 | 15 | 3 | 2888.6066
2022 | 8 | 15 | 4 | 3095.6113
2022 | 8 | 15 | 5 | 3374.8408
2022 | 8 | 15 | 6 | 3622.4612
2022 | 8 | 15 | 7 | 3902.7828
2022 | 8 | 15 | 8 | 4169.4539
2022 | 8 | 15 | 9 | 4507.5822
2022 | 8 | 15 | 10 | 4832.483
2022 | 8 | 15 | 11 | 5139.2808
2022 | 8 | 15 | 12 | 5372.2485
2022 | 8 | 15 | 13 | 5588.6804
2022 | 8 | 15 | 14 | 5622.9154
2022 | 8 | 15 | 15 | 5712.111
2022 | 8 | 15 | 16 | 5617.309
2022 | 8 | 15 | 17 | 5420.1434
2022 | 8 | 15 | 18 | 5158.5685
2022 | 8 | 15 | 19 | 5035.2002
2022 | 8 | 15 | 20 | 4923.8711
2022 | 8 | 15 | 21 | 4498.7085
2022 | 8 | 15 | 22 | 4109.5958
2022 | 8 | 15 | 23 | 3766.505
2022 | 8 | 16 | 0 | 3525.0752
2022 | 8 | 16 | 1 | 3324.0004
2022 | 8 | 16 | 2 | 3165.5626
2022 | 8 | 16 | 3 | 3151.9434
2022 | 8 | 16 | 4 | 3310.6713
2022 | 8 | 16 | 5 | 3628.6046
2022 | 8 | 16 | 6 | 3843.842
2022 | 8 | 16 | 7 | 4053.6576
2022 | 8 | 16 | 8 | 4352.644
2022 | 8 | 16 | 9 | 4622.8975
2022 | 8 | 16 | 10 | 4763.371
2022 | 8 | 16 | 11 | 4901.8596
2022 | 8 | 16 | 12 | 5006.9272
2022 | 8 | 16 | 13 | 5079.6844
2022 | 8 | 16 | 14 | 5030.3813
2022 | 8 | 16 | 15 | 4927.4487
2022 | 8 | 16 | 16 | 4912.7679
2022 | 8 | 16 | 17 | 4843.2903
2022 | 8 | 16 | 18 | 4663.1692
2022 | 8 | 16 | 19 | 4669.625
2022 | 8 | 16 | 20 | 4522.6583
2022 | 8 | 16 | 21 | 4198.8283
2022 | 8 | 16 | 22 | 3870.4379
2022 | 8 | 16 | 23 | 3551.72
2022 | 8 | 17 | 0 | 3322.7017
2022 | 8 | 17 | 1 | 3118.7682
2022 | 8 | 17 | 2 | 3087.1985
2022 | 8 | 17 | 3 | 3027.6
2022 | 8 | 17 | 4 | 3210.0258
2022 | 8 | 17 | 5 | 3578.7682
2022 | 8 | 17 | 6 | 3747.8468
2022 | 8 | 17 | 7 | 3873.3188
2022 | 8 | 17 | 8 | 4033.2487
2022 | 8 | 17 | 9 | 4131.7208
2022 | 8 | 17 | 10 | 4255.8111
2022 | 8 | 17 | 11 | 4477.6475
2022 | 8 | 17 | 12 | 4486.6814
2022 | 8 | 17 | 13 | 4629.2701
2022 | 8 | 17 | 14 | 4581.9619
2022 | 8 | 17 | 15 | 4491.1202
2022 | 8 | 17 | 16 | 4456.5591
2022 | 8 | 17 | 17 | 4441.7542
2022 | 8 | 17 | 18 | 4320.7819
2022 | 8 | 17 | 19 | 4298.9149
2022 | 8 | 17 | 20 | 4237.3684
2022 | 8 | 17 | 21 | 3949.2396
2022 | 8 | 17 | 22 | 3627.3493
2022 | 8 | 17 | 23 | 3328.8347
2022 | 8 | 18 | 0 | 3163.6237
2022 | 8 | 18 | 1 | 3023.828
2022 | 8 | 18 | 2 | 2911.0778
2022 | 8 | 18 | 3 | 2919.79
2022 | 8 | 18 | 4 | 3090.7811
2022 | 8 | 18 | 5 | 3461.284
2022 | 8 | 18 | 6 | 3630.8877
2022 | 8 | 18 | 7 | 3782.4026
2022 | 8 | 18 | 8 | 3954.6958
2022 | 8 | 18 | 9 | 4121.8698
2022 | 8 | 18 | 10 | 4286.5851
2022 | 8 | 18 | 11 | 4439.4718
2022 | 8 | 18 | 12 | 4552.897
2022 | 8 | 18 | 13 | 4607.8482
2022 | 8 | 18 | 14 | 4668.4404
2022 | 8 | 18 | 15 | 4738.9704
2022 | 8 | 18 | 16 | 4687.4405
2022 | 8 | 18 | 17 | 4609.7528
2022 | 8 | 18 | 18 | 4559.8821
2022 | 8 | 18 | 19 | 4470.877
2022 | 8 | 18 | 20 | 4371.1632
2022 | 8 | 18 | 21 | 4058.6889
2022 | 8 | 18 | 22 | 3708.8744
2022 | 8 | 18 | 23 | 3344.5624
2022 | 8 | 19 | 0 | 3058.0833
2022 | 8 | 19 | 1 | 2977.5043
2022 | 8 | 19 | 2 | 2895.488
2022 | 8 | 19 | 3 | 2851.6009
2022 | 8 | 19 | 4 | 3027.9332
2022 | 8 | 19 | 5 | 3372.9356
2022 | 8 | 19 | 6 | 3550.561
2022 | 8 | 19 | 7 | 3687.1377
2022 | 8 | 19 | 8 | 3892.6628
2022 | 8 | 19 | 9 | 4067.3352
2022 | 8 | 19 | 10 | 4256.2611
2022 | 8 | 19 | 11 | 4476.5141
2022 | 8 | 19 | 12 | 4646.5274
2022 | 8 | 19 | 13 | 4790.5441
2022 | 8 | 19 | 14 | 4879.6953
2022 | 8 | 19 | 15 | 4888.0061
2022 | 8 | 19 | 16 | 4962.2588
2022 | 8 | 19 | 17 | 4885.5007
2022 | 8 | 19 | 18 | 4703.7721
2022 | 8 | 19 | 19 | 4502.7892
2022 | 8 | 19 | 20 | 4330.2594
2022 | 8 | 19 | 21 | 4036.1428
2022 | 8 | 19 | 22 | 3721.1412
2022 | 8 | 19 | 23 | 3368.4882
2022 | 8 | 20 | 0 | 3094.1309
2022 | 8 | 20 | 1 | 2902.6928
2022 | 8 | 20 | 2 | 2742.8372
2022 | 8 | 20 | 3 | 2612.4207
2022 | 8 | 20 | 4 | 2604.1771
2022 | 8 | 20 | 5 | 2680.1934
2022 | 8 | 20 | 6 | 2774.5196
2022 | 8 | 20 | 7 | 3032.9396
2022 | 8 | 20 | 8 | 3247.7882
2022 | 8 | 20 | 9 | 3503.5433
2022 | 8 | 20 | 10 | 3650.7228
2022 | 8 | 20 | 11 | 3825.9951
2022 | 8 | 20 | 12 | 4016.9426
2022 | 8 | 20 | 13 | 4084.3967
2022 | 8 | 20 | 14 | 4102.4649
2022 | 8 | 20 | 15 | 4029.267
2022 | 8 | 20 | 16 | 4039.9693
2022 | 8 | 20 | 17 | 3972.5073
2022 | 8 | 20 | 18 | 3866.5506
2022 | 8 | 20 | 19 | 3871.8934
2022 | 8 | 20 | 20 | 3626.1462
2022 | 8 | 20 | 21 | 3443.11
2022 | 8 | 20 | 22 | 3218.9503
2022 | 8 | 20 | 23 | 2887.1863
2022 | 8 | 21 | 0 | 2730.7916
2022 | 8 | 21 | 1 | 2607.0376
2022 | 8 | 21 | 2 | 2553.5596
2022 | 8 | 21 | 3 | 2514.6681
2022 | 8 | 21 | 4 | 2477.3737
2022 | 8 | 21 | 5 | 2577.1982
2022 | 8 | 21 | 6 | 2596.4101
2022 | 8 | 21 | 7 | 2709.8657
2022 | 8 | 21 | 8 | 2943.8836
2022 | 8 | 21 | 9 | 3169.5914
2022 | 8 | 21 | 10 | 3297.8703
2022 | 8 | 21 | 11 | 3591.0992
2022 | 8 | 21 | 12 | 3744.0554
2022 | 8 | 21 | 13 | 3835.8493
2022 | 8 | 21 | 14 | 3995.0248
2022 | 8 | 21 | 15 | 4047.5996
2022 | 8 | 21 | 16 | 4148.3691
2022 | 8 | 21 | 17 | 4097.5687
2022 | 8 | 21 | 18 | 3955.1617
2022 | 8 | 21 | 19 | 3819.3208
2022 | 8 | 21 | 20 | 3664.128
2022 | 8 | 21 | 21 | 3336.2851
2022 | 8 | 21 | 22 | 2946.2123
2022 | 8 | 21 | 23 | 2676.706
2022 | 8 | 22 | 0 | 2475.1428
2022 | 8 | 22 | 1 | 2427.5413
2022 | 8 | 22 | 2 | 2391.5865
2022 | 8 | 22 | 3 | 2363.0321
2022 | 8 | 22 | 4 | 2527.0834
2022 | 8 | 22 | 5 | 2819.9732
2022 | 8 | 22 | 6 | 3021.3843
2022 | 8 | 22 | 7 | 3184.1606
2022 | 8 | 22 | 8 | 3403.1058
2022 | 8 | 22 | 9 | 3610.5818
2022 | 8 | 22 | 10 | 3803.3603
2022 | 8 | 22 | 11 | 4050.8869
2022 | 8 | 22 | 12 | 4191.3963
2022 | 8 | 22 | 13 | 4319.2504
2022 | 8 | 22 | 14 | 4459.1695
2022 | 8 | 22 | 15 | 4529.3845
2022 | 8 | 22 | 16 | 4517.3638
2022 | 8 | 22 | 17 | 4425.9607
2022 | 8 | 22 | 18 | 4324.8777
2022 | 8 | 22 | 19 | 4194.0165
2022 | 8 | 22 | 20 | 4024.4945
2022 | 8 | 22 | 21 | 3658.4537
2022 | 8 | 22 | 22 | 3206.777
2022 | 8 | 22 | 23 | 2918.5327
2022 | 8 | 23 | 0 | 2708.3164
2022 | 8 | 23 | 1 | 2593.0343
2022 | 8 | 23 | 2 | 2458.9393
2022 | 8 | 23 | 3 | 2455.2943
2022 | 8 | 23 | 4 | 2630.1678
2022 | 8 | 23 | 5 | 2858.3463
2022 | 8 | 23 | 6 | 3075.4407
2022 | 8 | 23 | 7 | 3209.7872
2022 | 8 | 23 | 8 | 3454.3176
2022 | 8 | 23 | 9 | 3728.9829
2022 | 8 | 23 | 10 | 3936.9423
2022 | 8 | 23 | 11 | 4143.1523
2022 | 8 | 23 | 12 | 4363.2367
2022 | 8 | 23 | 13 | 4607.4622
2022 | 8 | 23 | 14 | 4775.4368
2022 | 8 | 23 | 15 | 4869.3875
2022 | 8 | 23 | 16 | 4892.7859
2022 | 8 | 23 | 17 | 4772.8044
2022 | 8 | 23 | 18 | 4566.0595
2022 | 8 | 23 | 19 | 4464.6257
2022 | 8 | 23 | 20 | 4291.4469
2022 | 8 | 23 | 21 | 3908.7023
2022 | 8 | 23 | 22 | 3509.8779
2022 | 8 | 23 | 23 | 3223.6953
2022 | 8 | 24 | 0 | 2942.4011
2022 | 8 | 24 | 1 | 2776.5128
2022 | 8 | 24 | 2 | 2678.0868
2022 | 8 | 24 | 3 | 2635.3492
2022 | 8 | 24 | 4 | 2794.4291
2022 | 8 | 24 | 5 | 3181.9601
2022 | 8 | 24 | 6 | 3382.9973
2022 | 8 | 24 | 7 | 3577.8136
2022 | 8 | 24 | 8 | 3787.1731
2022 | 8 | 24 | 9 | 4118.2194
2022 | 8 | 24 | 10 | 4457.9811
2022 | 8 | 24 | 11 | 4827.7448
2022 | 8 | 24 | 12 | 5112.8275
2022 | 8 | 24 | 13 | 5342.5518
2022 | 8 | 24 | 14 | 5586.3719
2022 | 8 | 24 | 15 | 5649.4082
2022 | 8 | 24 | 16 | 5762.372
2022 | 8 | 24 | 17 | 5562.3205
2022 | 8 | 24 | 18 | 5327.9584
2022 | 8 | 24 | 19 | 5160.2536
2022 | 8 | 24 | 20 | 4971.1195
2022 | 8 | 24 | 21 | 4622.8169
2022 | 8 | 24 | 22 | 4173.7545
2022 | 8 | 24 | 23 | 3825.9894
2022 | 8 | 25 | 0 | 3615.9639
2022 | 8 | 25 | 1 | 3407.6742
2022 | 8 | 25 | 2 | 3213.5358
2022 | 8 | 25 | 3 | 3162.6604
2022 | 8 | 25 | 4 | 3261.5454
2022 | 8 | 25 | 5 | 3639.3502
2022 | 8 | 25 | 6 | 3834.1155
2022 | 8 | 25 | 7 | 4011.5167
2022 | 8 | 25 | 8 | 4375.7164
2022 | 8 | 25 | 9 | 4777.0956
2022 | 8 | 25 | 10 | 5098.9322
2022 | 8 | 25 | 11 | 5344.7056
2022 | 8 | 25 | 12 | 5694.7105
2022 | 8 | 25 | 13 | 5921.3963
2022 | 8 | 25 | 14 | 6150.5361
2022 | 8 | 25 | 15 | 6099.3121
2022 | 8 | 25 | 16 | 6006.9271
2022 | 8 | 25 | 17 | 5949.1264
2022 | 8 | 25 | 18 | 5580.4607
2022 | 8 | 25 | 19 | 5385.3859
2022 | 8 | 25 | 20 | 5090.1842
2022 | 8 | 25 | 21 | 4718.1509
2022 | 8 | 25 | 22 | 4265.9005
2022 | 8 | 25 | 23 | 3912.6875
2022 | 8 | 26 | 0 | 3580.8696
2022 | 8 | 26 | 1 | 3373.958
2022 | 8 | 26 | 2 | 3206.4812
2022 | 8 | 26 | 3 | 3105.087
2022 | 8 | 26 | 4 | 3216.1961
2022 | 8 | 26 | 5 | 3560.3213
2022 | 8 | 26 | 6 | 3716.7143
2022 | 8 | 26 | 7 | 3942.0746
2022 | 8 | 26 | 8 | 4293.0839
2022 | 8 | 26 | 9 | 4698.5839
2022 | 8 | 26 | 10 | 5022.5392
2022 | 8 | 26 | 11 | 5279.335
2022 | 8 | 26 | 12 | 5591.6646
2022 | 8 | 26 | 13 | 5918.227
2022 | 8 | 26 | 14 | 6164.6859
2022 | 8 | 26 | 15 | 6228.5769
2022 | 8 | 26 | 16 | 6125.3638
2022 | 8 | 26 | 17 | 5719.729
2022 | 8 | 26 | 18 | 5455.222
2022 | 8 | 26 | 19 | 5140.0641
2022 | 8 | 26 | 20 | 5011.7799
2022 | 8 | 26 | 21 | 4525.4109
2022 | 8 | 26 | 22 | 4264.9446
2022 | 8 | 26 | 23 | 3822.6382
2022 | 8 | 27 | 0 | 3618.3725
2022 | 8 | 27 | 1 | 3340.3576
2022 | 8 | 27 | 2 | 3224.2683
2022 | 8 | 27 | 3 | 3008.3222
2022 | 8 | 27 | 4 | 2975.7641
2022 | 8 | 27 | 5 | 3016.1718
2022 | 8 | 27 | 6 | 3080.7741
2022 | 8 | 27 | 7 | 3452.2565
2022 | 8 | 27 | 8 | 3844.4055
2022 | 8 | 27 | 9 | 4219.694
2022 | 8 | 27 | 10 | 4667.7444
2022 | 8 | 27 | 11 | 4909.9901
2022 | 8 | 27 | 12 | 5022.2222
2022 | 8 | 27 | 13 | 5091.8213
2022 | 8 | 27 | 14 | 5185.249
2022 | 8 | 27 | 15 | 5286.8598
2022 | 8 | 27 | 16 | 5215.4234
2022 | 8 | 27 | 17 | 5010.897
2022 | 8 | 27 | 18 | 4854.3387
2022 | 8 | 27 | 19 | 4671.7112
2022 | 8 | 27 | 20 | 4486.9442
2022 | 8 | 27 | 21 | 4183.0265
2022 | 8 | 27 | 22 | 3820.836
2022 | 8 | 27 | 23 | 3522.2492
2022 | 8 | 28 | 0 | 3318.5962
2022 | 8 | 28 | 1 | 3043.5515
2022 | 8 | 28 | 2 | 2908.6107
2022 | 8 | 28 | 3 | 2815.2998
2022 | 8 | 28 | 4 | 2783.2362
2022 | 8 | 28 | 5 | 2765.8272
2022 | 8 | 28 | 6 | 2785.1764
2022 | 8 | 28 | 7 | 3036.3599
2022 | 8 | 28 | 8 | 3513.2301
2022 | 8 | 28 | 9 | 3930.9245
2022 | 8 | 28 | 10 | 4340.8428
2022 | 8 | 28 | 11 | 4675.5923
2022 | 8 | 28 | 12 | 4913.3944
2022 | 8 | 28 | 13 | 5063.1617
2022 | 8 | 28 | 14 | 5011.2834
2022 | 8 | 28 | 15 | 5010.8921
2022 | 8 | 28 | 16 | 4830.294
2022 | 8 | 28 | 17 | 4496.0055
2022 | 8 | 28 | 18 | 4331.7182
2022 | 8 | 28 | 19 | 4243.4843
2022 | 8 | 28 | 20 | 4151.0342
2022 | 8 | 28 | 21 | 3828.7155
2022 | 8 | 28 | 22 | 3520.441
2022 | 8 | 28 | 23 | 3174.744
2022 | 8 | 29 | 0 | 2923.0403
2022 | 8 | 29 | 1 | 2840.4498
2022 | 8 | 29 | 2 | 2698.9395
2022 | 8 | 29 | 3 | 2641.39
2022 | 8 | 29 | 4 | 2881.223
2022 | 8 | 29 | 5 | 3283.7601
2022 | 8 | 29 | 6 | 3489.0134
2022 | 8 | 29 | 7 | 3733.4255
2022 | 8 | 29 | 8 | 4051.0517
2022 | 8 | 29 | 9 | 4350.2985
2022 | 8 | 29 | 10 | 4674.0465
2022 | 8 | 29 | 11 | 4988.8755
2022 | 8 | 29 | 12 | 5352.3507
2022 | 8 | 29 | 13 | 5603.4411
2022 | 8 | 29 | 14 | 5840.0472
2022 | 8 | 29 | 15 | 5913.2846
2022 | 8 | 29 | 16 | 5701.6255
2022 | 8 | 29 | 17 | 5552.378
2022 | 8 | 29 | 18 | 5305.1891
2022 | 8 | 29 | 19 | 5143.4938
2022 | 8 | 29 | 20 | 4954.8516
2022 | 8 | 29 | 21 | 4461.7451
2022 | 8 | 29 | 22 | 4101.3939
2022 | 8 | 29 | 23 | 3707.6535
2022 | 8 | 30 | 0 | 3440.7514
2022 | 8 | 30 | 1 | 3255.9557
2022 | 8 | 30 | 2 | 3105.2513
2022 | 8 | 30 | 3 | 2978.3412
2022 | 8 | 30 | 4 | 3149.8229
2022 | 8 | 30 | 5 | 3471.6194
2022 | 8 | 30 | 6 | 3648.4573
2022 | 8 | 30 | 7 | 3875.0212
2022 | 8 | 30 | 8 | 4206.5425
2022 | 8 | 30 | 9 | 4540.6027
2022 | 8 | 30 | 10 | 4907.5357
2022 | 8 | 30 | 11 | 5189.3409
2022 | 8 | 30 | 12 | 5401.3367
2022 | 8 | 30 | 13 | 5646.1116
2022 | 8 | 30 | 14 | 5952.6385
2022 | 8 | 30 | 15 | 5914.5648
2022 | 8 | 30 | 16 | 5830.2403
2022 | 8 | 30 | 17 | 5606.1578
2022 | 8 | 30 | 18 | 5360.5641
2022 | 8 | 30 | 19 | 5212.7378
2022 | 8 | 30 | 20 | 4975.041
2022 | 8 | 30 | 21 | 4526.0225
2022 | 8 | 30 | 22 | 4098.1911
2022 | 8 | 30 | 23 | 3720.6157
2022 | 8 | 31 | 0 | 3467.99
2022 | 8 | 31 | 1 | 3222.813
2022 | 8 | 31 | 2 | 3051.8977
2022 | 8 | 31 | 3 | 2942.6358
2022 | 8 | 31 | 4 | 3097.6486
2022 | 8 | 31 | 5 | 3470.9142
2022 | 8 | 31 | 6 | 3623.9991
2022 | 8 | 31 | 7 | 3856.3718
2022 | 8 | 31 | 8 | 4130.8115
2022 | 8 | 31 | 9 | 4452.9236
2022 | 8 | 31 | 10 | 4770.2909
2022 | 8 | 31 | 11 | 5008.6151
2022 | 8 | 31 | 12 | 5277.2389
2022 | 8 | 31 | 13 | 5344.1315
2022 | 8 | 31 | 14 | 5310.5923
2022 | 8 | 31 | 15 | 5247.995
2022 | 8 | 31 | 16 | 5138.389
2022 | 8 | 31 | 17 | 4980.1433
2022 | 8 | 31 | 18 | 4814.9792
2022 | 8 | 31 | 19 | 4731.6134
2022 | 8 | 31 | 20 | 4463.2537
2022 | 8 | 31 | 21 | 4105.9167
2022 | 8 | 31 | 22 | 3719.9117
2022 | 8 | 31 | 23 | 3393.0827
2022 | 9 | 1 | 0 | 3327.395
2022 | 9 | 1 | 1 | 3181.6774
2022 | 9 | 1 | 2 | 3119.1374
2022 | 9 | 1 | 3 | 3083.2958
2022 | 9 | 1 | 4 | 3189.1775
2022 | 9 | 1 | 5 | 3527.8571
2022 | 9 | 1 | 6 | 3668.6485
2022 | 9 | 1 | 7 | 3727.9263
2022 | 9 | 1 | 8 | 3806.1823
2022 | 9 | 1 | 9 | 3887.5722
2022 | 9 | 1 | 10 | 4018.4256
2022 | 9 | 1 | 11 | 4119.0087
2022 | 9 | 1 | 12 | 4306.4409
2022 | 9 | 1 | 13 | 4440.0935
2022 | 9 | 1 | 14 | 4541.4983
2022 | 9 | 1 | 15 | 4493.8597
2022 | 9 | 1 | 16 | 4373.2163
2022 | 9 | 1 | 17 | 4221.0783
2022 | 9 | 1 | 18 | 4075.9314
2022 | 9 | 1 | 19 | 3983.2208
2022 | 9 | 1 | 20 | 3913.5133
2022 | 9 | 1 | 21 | 3669.3167
2022 | 9 | 1 | 22 | 3394.4688
2022 | 9 | 1 | 23 | 3143.9522
2022 | 9 | 2 | 0 | 2949.016
2022 | 9 | 2 | 1 | 2850.9019
2022 | 9 | 2 | 2 | 2745.3645
2022 | 9 | 2 | 3 | 2692.7703
2022 | 9 | 2 | 4 | 2761.2237
2022 | 9 | 2 | 5 | 3001.9901
2022 | 9 | 2 | 6 | 3141.3571
2022 | 9 | 2 | 7 | 3283.5247
2022 | 9 | 2 | 8 | 3426.7924
2022 | 9 | 2 | 9 | 3589.5467
2022 | 9 | 2 | 10 | 3737.4606
2022 | 9 | 2 | 11 | 3768.6058
2022 | 9 | 2 | 12 | 3875.1323
2022 | 9 | 2 | 13 | 3961.5843
2022 | 9 | 2 | 14 | 4018.2898
2022 | 9 | 2 | 15 | 4053.5074
2022 | 9 | 2 | 16 | 4070.616
2022 | 9 | 2 | 17 | 3954.4933
2022 | 9 | 2 | 18 | 3836.1387
2022 | 9 | 2 | 19 | 3786.8161
2022 | 9 | 2 | 20 | 3638.6682
2022 | 9 | 2 | 21 | 3445.5616
2022 | 9 | 2 | 22 | 3203.7357
2022 | 9 | 2 | 23 | 2953.9517
2022 | 9 | 3 | 0 | 2771.0308
2022 | 9 | 3 | 1 | 2641.9966
2022 | 9 | 3 | 2 | 2568.2578
2022 | 9 | 3 | 3 | 2438.4936
2022 | 9 | 3 | 4 | 2371.3426
2022 | 9 | 3 | 5 | 2549.3773
2022 | 9 | 3 | 6 | 2549.3479
2022 | 9 | 3 | 7 | 2689.105
2022 | 9 | 3 | 8 | 2845.3876
2022 | 9 | 3 | 9 | 3048.4783
2022 | 9 | 3 | 10 | 3214.5271
2022 | 9 | 3 | 11 | 3362.5454
2022 | 9 | 3 | 12 | 3554.5525
2022 | 9 | 3 | 13 | 3639.5174
2022 | 9 | 3 | 14 | 3741.9104
2022 | 9 | 3 | 15 | 3831.3276
2022 | 9 | 3 | 16 | 3872.2918
2022 | 9 | 3 | 17 | 3819.2832
2022 | 9 | 3 | 18 | 3681.9416
2022 | 9 | 3 | 19 | 3595.0906
2022 | 9 | 3 | 20 | 3389.4488
2022 | 9 | 3 | 21 | 3231.2574
2022 | 9 | 3 | 22 | 2987.3159
2022 | 9 | 3 | 23 | 2790.3206
2022 | 9 | 4 | 0 | 2628.1965
2022 | 9 | 4 | 1 | 2517.3398
2022 | 9 | 4 | 2 | 2419.0488
2022 | 9 | 4 | 3 | 2352.4863
2022 | 9 | 4 | 4 | 2320.4742
2022 | 9 | 4 | 5 | 2379.7405
2022 | 9 | 4 | 6 | 2416.341
2022 | 9 | 4 | 7 | 2589.18
2022 | 9 | 4 | 8 | 2764.4309
2022 | 9 | 4 | 9 | 2989.1096
2022 | 9 | 4 | 10 | 3209.559
2022 | 9 | 4 | 11 | 3464.024
2022 | 9 | 4 | 12 | 3670.0016
2022 | 9 | 4 | 13 | 3808.6481
2022 | 9 | 4 | 14 | 3949.3444
2022 | 9 | 4 | 15 | 4068.698
2022 | 9 | 4 | 16 | 4099.5725
2022 | 9 | 4 | 17 | 4080.7101
2022 | 9 | 4 | 18 | 3947.9583
2022 | 9 | 4 | 19 | 3868.1902
2022 | 9 | 4 | 20 | 3717.5465
2022 | 9 | 4 | 21 | 3463.6514
2022 | 9 | 4 | 22 | 3207.1151
2022 | 9 | 4 | 23 | 2956.5792
2022 | 9 | 5 | 0 | 2815.1417
2022 | 9 | 5 | 1 | 2696.3826
2022 | 9 | 5 | 2 | 2596.7282
2022 | 9 | 5 | 3 | 2571.5659
2022 | 9 | 5 | 4 | 2572.3681
2022 | 9 | 5 | 5 | 2601.5665
2022 | 9 | 5 | 6 | 2601.9855
2022 | 9 | 5 | 7 | 2759.2438
2022 | 9 | 5 | 8 | 3048.5338
2022 | 9 | 5 | 9 | 3388.2934
2022 | 9 | 5 | 10 | 3692.766
2022 | 9 | 5 | 11 | 3942.9801
2022 | 9 | 5 | 12 | 4165.0647
2022 | 9 | 5 | 13 | 4346.1913
2022 | 9 | 5 | 14 | 4512.7587
2022 | 9 | 5 | 15 | 4630.4229
2022 | 9 | 5 | 16 | 4706.916
2022 | 9 | 5 | 17 | 4608.0924
2022 | 9 | 5 | 18 | 4386.7156
2022 | 9 | 5 | 19 | 4335.7803
2022 | 9 | 5 | 20 | 4139.6211
2022 | 9 | 5 | 21 | 3859.3742
2022 | 9 | 5 | 22 | 3560.4802
2022 | 9 | 5 | 23 | 3294.2232
2022 | 9 | 6 | 0 | 3136.3195
2022 | 9 | 6 | 1 | 3033.8461
2022 | 9 | 6 | 2 | 2906.687
2022 | 9 | 6 | 3 | 2895.2834
2022 | 9 | 6 | 4 | 3069.723
2022 | 9 | 6 | 5 | 3302.2475
2022 | 9 | 6 | 6 | 3519.216
2022 | 9 | 6 | 7 | 3671.5255
2022 | 9 | 6 | 8 | 3871.2609
2022 | 9 | 6 | 9 | 4092.0647
2022 | 9 | 6 | 10 | 4384.5492
2022 | 9 | 6 | 11 | 4863.9592
2022 | 9 | 6 | 12 | 5288.2514
2022 | 9 | 6 | 13 | 5461.8813
2022 | 9 | 6 | 14 | 5528.4065
2022 | 9 | 6 | 15 | 5621.9098
2022 | 9 | 6 | 16 | 5654.9176
2022 | 9 | 6 | 17 | 5534.5568
2022 | 9 | 6 | 18 | 5215.2731
2022 | 9 | 6 | 19 | 5055.0523
2022 | 9 | 6 | 20 | 4632.7908
2022 | 9 | 6 | 21 | 4171.7807
2022 | 9 | 6 | 22 | 3865.2778
2022 | 9 | 6 | 23 | 3654.6349
2022 | 9 | 7 | 0 | 3443.9312
2022 | 9 | 7 | 1 | 3236.3525
2022 | 9 | 7 | 2 | 3144.7855
2022 | 9 | 7 | 3 | 3108.3991
2022 | 9 | 7 | 4 | 3157.8661
2022 | 9 | 7 | 5 | 3466.9449
2022 | 9 | 7 | 6 | 3592.7538
2022 | 9 | 7 | 7 | 3747.5661
2022 | 9 | 7 | 8 | 3940.5756
2022 | 9 | 7 | 9 | 4209.2159
2022 | 9 | 7 | 10 | 4576.5244
2022 | 9 | 7 | 11 | 5012.8031
2022 | 9 | 7 | 12 | 5414.8863
2022 | 9 | 7 | 13 | 5569.3067
2022 | 9 | 7 | 14 | 5698.1831
2022 | 9 | 7 | 15 | 5745.707
2022 | 9 | 7 | 16 | 5725.0193
2022 | 9 | 7 | 17 | 5663.7223
2022 | 9 | 7 | 18 | 5507.3514
2022 | 9 | 7 | 19 | 5324.8524
2022 | 9 | 7 | 20 | 4917.9926
2022 | 9 | 7 | 21 | 4315.4691
2022 | 9 | 7 | 22 | 3998.6652
2022 | 9 | 7 | 23 | 3749.4903
2022 | 9 | 8 | 0 | 3450.9464
2022 | 9 | 8 | 1 | 3268.7057
2022 | 9 | 8 | 2 | 3223.2734
2022 | 9 | 8 | 3 | 3215.9296
2022 | 9 | 8 | 4 | 3318.9911
2022 | 9 | 8 | 5 | 3524.5069
2022 | 9 | 8 | 6 | 3681.7891
2022 | 9 | 8 | 7 | 3777.171
2022 | 9 | 8 | 8 | 3981.7711
2022 | 9 | 8 | 9 | 4298.9566
2022 | 9 | 8 | 10 | 4715.5372
2022 | 9 | 8 | 11 | 5164.8118
2022 | 9 | 8 | 12 | 5440.419
2022 | 9 | 8 | 13 | 5605.928
2022 | 9 | 8 | 14 | 5735.2952
2022 | 9 | 8 | 15 | 5676.6977
2022 | 9 | 8 | 16 | 5716.6977
2022 | 9 | 8 | 17 | 5539.8341
2022 | 9 | 8 | 18 | 5219.2598
2022 | 9 | 8 | 19 | 5204.4835
2022 | 9 | 8 | 20 | 4875.5095
2022 | 9 | 8 | 21 | 4368.3615
2022 | 9 | 8 | 22 | 4056.8173
2022 | 9 | 8 | 23 | 3760.378
2022 | 9 | 9 | 0 | 3617.2182
2022 | 9 | 9 | 1 | 3483.0593
2022 | 9 | 9 | 2 | 3351.83
2022 | 9 | 9 | 3 | 3246.5849
2022 | 9 | 9 | 4 | 3392.295
2022 | 9 | 9 | 5 | 3674.8488
2022 | 9 | 9 | 6 | 3792.4489
2022 | 9 | 9 | 7 | 3883.4653
2022 | 9 | 9 | 8 | 3967.1878
2022 | 9 | 9 | 9 | 4067.7149
2022 | 9 | 9 | 10 | 4164.3771
2022 | 9 | 9 | 11 | 4301.2527
2022 | 9 | 9 | 12 | 4539.6166
2022 | 9 | 9 | 13 | 4686.7612
2022 | 9 | 9 | 14 | 4949.7039
2022 | 9 | 9 | 15 | 5113.6604
2022 | 9 | 9 | 16 | 5164.908
2022 | 9 | 9 | 17 | 4997.4495
2022 | 9 | 9 | 18 | 4707.0234
2022 | 9 | 9 | 19 | 4556.5234
2022 | 9 | 9 | 20 | 4303.8094
2022 | 9 | 9 | 21 | 4109.1593
2022 | 9 | 9 | 22 | 3897.3031
2022 | 9 | 9 | 23 | 3690.1017
2022 | 9 | 10 | 0 | 3479.9484
2022 | 9 | 10 | 1 | 3277.4593
2022 | 9 | 10 | 2 | 3171.203
2022 | 9 | 10 | 3 | 3094.8189
2022 | 9 | 10 | 4 | 3056.8084
2022 | 9 | 10 | 5 | 3052.5063
2022 | 9 | 10 | 6 | 3104.6435
2022 | 9 | 10 | 7 | 3316.3222
2022 | 9 | 10 | 8 | 3615.6085
2022 | 9 | 10 | 9 | 3908.2379
2022 | 9 | 10 | 10 | 4134.9447
2022 | 9 | 10 | 11 | 4354.2783
2022 | 9 | 10 | 12 | 4513.9732
2022 | 9 | 10 | 13 | 4743.3698
2022 | 9 | 10 | 14 | 4775.559
2022 | 9 | 10 | 15 | 4421.1712
2022 | 9 | 10 | 16 | 4243.4218
2022 | 9 | 10 | 17 | 4001.3523
2022 | 9 | 10 | 18 | 3847.0606
2022 | 9 | 10 | 19 | 3793.2354
2022 | 9 | 10 | 20 | 3683.8846
2022 | 9 | 10 | 21 | 3478.9443
2022 | 9 | 10 | 22 | 3199.5952
2022 | 9 | 10 | 23 | 2952.7486
2022 | 9 | 11 | 0 | 2778.0217
2022 | 9 | 11 | 1 | 2674.9949
2022 | 9 | 11 | 2 | 2615.4165
2022 | 9 | 11 | 3 | 2481.6159
2022 | 9 | 11 | 4 | 2464.895
2022 | 9 | 11 | 5 | 2541.1326
2022 | 9 | 11 | 6 | 2503.9302
2022 | 9 | 11 | 7 | 2657.4226
2022 | 9 | 11 | 8 | 2897.5094
2022 | 9 | 11 | 9 | 3066.7129
2022 | 9 | 11 | 10 | 3274.855
2022 | 9 | 11 | 11 | 3383.467
2022 | 9 | 11 | 12 | 3525.7258
2022 | 9 | 11 | 13 | 3660.9453
2022 | 9 | 11 | 14 | 3738.5926
2022 | 9 | 11 | 15 | 3817.9038
2022 | 9 | 11 | 16 | 3861.914
2022 | 9 | 11 | 17 | 3806.8823
2022 | 9 | 11 | 18 | 3699.0381
2022 | 9 | 11 | 19 | 3625.3379
2022 | 9 | 11 | 20 | 3478.0306
2022 | 9 | 11 | 21 | 3272.3411
2022 | 9 | 11 | 22 | 2992.2646
2022 | 9 | 11 | 23 | 2751.433
2022 | 9 | 12 | 0 | 2660.0723
2022 | 9 | 12 | 1 | 2592.6642
2022 | 9 | 12 | 2 | 2547.8403
2022 | 9 | 12 | 3 | 2557.3039
2022 | 9 | 12 | 4 | 2663.4522
2022 | 9 | 12 | 5 | 2900.7344
2022 | 9 | 12 | 6 | 3065.7841
2022 | 9 | 12 | 7 | 3267.9466
2022 | 9 | 12 | 8 | 3406.3935
2022 | 9 | 12 | 9 | 3521.6976
2022 | 9 | 12 | 10 | 3646.4723
2022 | 9 | 12 | 11 | 3823.9566
2022 | 9 | 12 | 12 | 3951.7964
2022 | 9 | 12 | 13 | 4102.7553
2022 | 9 | 12 | 14 | 4262.7695
2022 | 9 | 12 | 15 | 4337.1075
2022 | 9 | 12 | 16 | 4316.8638
2022 | 9 | 12 | 17 | 4251.8307
2022 | 9 | 12 | 18 | 4120.9802
2022 | 9 | 12 | 19 | 4052.8775
2022 | 9 | 12 | 20 | 3826.4437
2022 | 9 | 12 | 21 | 3575.4245
2022 | 9 | 12 | 22 | 3291.5278
2022 | 9 | 12 | 23 | 3026.5961
2022 | 9 | 13 | 0 | 2827.9475
2022 | 9 | 13 | 1 | 2734.5891
2022 | 9 | 13 | 2 | 2617.6094
2022 | 9 | 13 | 3 | 2680.5248
2022 | 9 | 13 | 4 | 2722.2239
2022 | 9 | 13 | 5 | 2977.3633
2022 | 9 | 13 | 6 | 3121.8636
2022 | 9 | 13 | 7 | 3263.9583
2022 | 9 | 13 | 8 | 3500.0024
2022 | 9 | 13 | 9 | 3704.3096
2022 | 9 | 13 | 10 | 3798.3823
2022 | 9 | 13 | 11 | 3985.8799
2022 | 9 | 13 | 12 | 4156.0498
2022 | 9 | 13 | 13 | 4497.4651
2022 | 9 | 13 | 14 | 4835.7897
2022 | 9 | 13 | 15 | 4813.4342
2022 | 9 | 13 | 16 | 4793.6917
2022 | 9 | 13 | 17 | 4754.2559
2022 | 9 | 13 | 18 | 4439.3189
2022 | 9 | 13 | 19 | 4393.9745
2022 | 9 | 13 | 20 | 4041.5439
2022 | 9 | 13 | 21 | 3827.5232
2022 | 9 | 13 | 22 | 3504.4408
2022 | 9 | 13 | 23 | 3271.4024
2022 | 9 | 14 | 0 | 3041.8057
2022 | 9 | 14 | 1 | 2938.2134
2022 | 9 | 14 | 2 | 2785.588
2022 | 9 | 14 | 3 | 2811.6804
2022 | 9 | 14 | 4 | 2861.903
2022 | 9 | 14 | 5 | 3241.0575
2022 | 9 | 14 | 6 | 3330.9612
2022 | 9 | 14 | 7 | 3468.2
2022 | 9 | 14 | 8 | 3646.0746
2022 | 9 | 14 | 9 | 3831.9946
2022 | 9 | 14 | 10 | 4049.252
2022 | 9 | 14 | 11 | 4289.4114
2022 | 9 | 14 | 12 | 4646.2455
2022 | 9 | 14 | 13 | 4961.6652
2022 | 9 | 14 | 14 | 5212.5826
2022 | 9 | 14 | 15 | 5299.0968
2022 | 9 | 14 | 16 | 5204.7519
2022 | 9 | 14 | 17 | 4925.2641
2022 | 9 | 14 | 18 | 4619.0628
2022 | 9 | 14 | 19 | 4616.975
2022 | 9 | 14 | 20 | 4196.3282
2022 | 9 | 14 | 21 | 3952.7308
2022 | 9 | 14 | 22 | 3704.9913
2022 | 9 | 14 | 23 | 3436.098
2022 | 9 | 15 | 0 | 3275.8703
2022 | 9 | 15 | 1 | 3171.5759
2022 | 9 | 15 | 2 | 3057.5908
2022 | 9 | 15 | 3 | 3001.608
2022 | 9 | 15 | 4 | 3079.8254
2022 | 9 | 15 | 5 | 3386.9033
2022 | 9 | 15 | 6 | 3526.2074
2022 | 9 | 15 | 7 | 3652.5217
2022 | 9 | 15 | 8 | 3751.2653
2022 | 9 | 15 | 9 | 3836.8218
2022 | 9 | 15 | 10 | 3964.5584
2022 | 9 | 15 | 11 | 4233.9751
2022 | 9 | 15 | 12 | 4503.254
2022 | 9 | 15 | 13 | 4715.8639
2022 | 9 | 15 | 14 | 4899.3059
2022 | 9 | 15 | 15 | 4968.8522
2022 | 9 | 15 | 16 | 4926.1429
2022 | 9 | 15 | 17 | 4735.242
2022 | 9 | 15 | 18 | 4525.636
2022 | 9 | 15 | 19 | 4432.6679
2022 | 9 | 15 | 20 | 4173.5277
2022 | 9 | 15 | 21 | 3907.4198
2022 | 9 | 15 | 22 | 3693.6117
2022 | 9 | 15 | 23 | 3392.8681
2022 | 9 | 16 | 0 | 3184.7151
2022 | 9 | 16 | 1 | 3058.0243
2022 | 9 | 16 | 2 | 2898.1931
2022 | 9 | 16 | 3 | 2881.6561
2022 | 9 | 16 | 4 | 3018.0187
2022 | 9 | 16 | 5 | 3325.0393
2022 | 9 | 16 | 6 | 3435.8862
2022 | 9 | 16 | 7 | 3563.2134
2022 | 9 | 16 | 8 | 3772.358
2022 | 9 | 16 | 9 | 3909.2591
2022 | 9 | 16 | 10 | 4113.1481
2022 | 9 | 16 | 11 | 4338.4665
2022 | 9 | 16 | 12 | 4716.3947
2022 | 9 | 16 | 13 | 5053.3441
2022 | 9 | 16 | 14 | 5231.0932
2022 | 9 | 16 | 15 | 5044.9921
2022 | 9 | 16 | 16 | 4946.504
2022 | 9 | 16 | 17 | 4628.2812
2022 | 9 | 16 | 18 | 4375.8705
2022 | 9 | 16 | 19 | 4308.4006
2022 | 9 | 16 | 20 | 4067.181
2022 | 9 | 16 | 21 | 3885.1767
2022 | 9 | 16 | 22 | 3640.5011
2022 | 9 | 16 | 23 | 3438.2942
2022 | 9 | 17 | 0 | 3219.0513
2022 | 9 | 17 | 1 | 3062.1727
2022 | 9 | 17 | 2 | 2979.3935
2022 | 9 | 17 | 3 | 2864.6164
2022 | 9 | 17 | 4 | 2918.2379
2022 | 9 | 17 | 5 | 2981.3853
2022 | 9 | 17 | 6 | 3049.3186
2022 | 9 | 17 | 7 | 3233.1822
2022 | 9 | 17 | 8 | 3443.2854
2022 | 9 | 17 | 9 | 3592.1752
2022 | 9 | 17 | 10 | 3654.7645
2022 | 9 | 17 | 11 | 3658.4569
2022 | 9 | 17 | 12 | 3652.2217
2022 | 9 | 17 | 13 | 3680.4483
2022 | 9 | 17 | 14 | 3635.8058
2022 | 9 | 17 | 15 | 3620.5477
2022 | 9 | 17 | 16 | 3611.0301
2022 | 9 | 17 | 17 | 3575.3108
2022 | 9 | 17 | 18 | 3537.8382
2022 | 9 | 17 | 19 | 3609.7714
2022 | 9 | 17 | 20 | 3535.1052
2022 | 9 | 17 | 21 | 3296.1694
2022 | 9 | 17 | 22 | 3189.2833
2022 | 9 | 17 | 23 | 2945.3552
2022 | 9 | 18 | 0 | 2805.3217
2022 | 9 | 18 | 1 | 2672.5062
2022 | 9 | 18 | 2 | 2612.0355
2022 | 9 | 18 | 3 | 2644.1452
2022 | 9 | 18 | 4 | 2654.5308
2022 | 9 | 18 | 5 | 2720.7566
2022 | 9 | 18 | 6 | 2761.0248
2022 | 9 | 18 | 7 | 2879.109
2022 | 9 | 18 | 8 | 3110.1356
2022 | 9 | 18 | 9 | 3338.7912
2022 | 9 | 18 | 10 | 3511.4239
2022 | 9 | 18 | 11 | 3652.395
2022 | 9 | 18 | 12 | 3812.9712
2022 | 9 | 18 | 13 | 3936.8609
2022 | 9 | 18 | 14 | 3986.841
2022 | 9 | 18 | 15 | 4048.2061
2022 | 9 | 18 | 16 | 4006.4709
2022 | 9 | 18 | 17 | 3966.6808
2022 | 9 | 18 | 18 | 3914.3186
2022 | 9 | 18 | 19 | 3925.1033
2022 | 9 | 18 | 20 | 3779.7551
2022 | 9 | 18 | 21 | 3540.0452
2022 | 9 | 18 | 22 | 3275.3076
2022 | 9 | 18 | 23 | 3069.7818
2022 | 9 | 19 | 0 | 2872.9621
2022 | 9 | 19 | 1 | 2763.1443
2022 | 9 | 19 | 2 | 2665.5898
2022 | 9 | 19 | 3 | 2669.3337
2022 | 9 | 19 | 4 | 2844.9662
2022 | 9 | 19 | 5 | 3154.9433
2022 | 9 | 19 | 6 | 3306.3892
2022 | 9 | 19 | 7 | 3423.6384
2022 | 9 | 19 | 8 | 3603.4906
2022 | 9 | 19 | 9 | 3766.3175
2022 | 9 | 19 | 10 | 3899.7113
2022 | 9 | 19 | 11 | 4007.1538
2022 | 9 | 19 | 12 | 4230.8983
2022 | 9 | 19 | 13 | 4443.9989
2022 | 9 | 19 | 14 | 4648.6157
2022 | 9 | 19 | 15 | 4732.4095
2022 | 9 | 19 | 16 | 4728.8292
2022 | 9 | 19 | 17 | 4552.4367
2022 | 9 | 19 | 18 | 4300.9945
2022 | 9 | 19 | 19 | 4187.3916
2022 | 9 | 19 | 20 | 3992.6655
2022 | 9 | 19 | 21 | 3733.6282
2022 | 9 | 19 | 22 | 3461.6743
2022 | 9 | 19 | 23 | 3182.2099
2022 | 9 | 20 | 0 | 2973.257
2022 | 9 | 20 | 1 | 2844.8072
2022 | 9 | 20 | 2 | 2759.4868
2022 | 9 | 20 | 3 | 2727.7465
2022 | 9 | 20 | 4 | 2847.7769
2022 | 9 | 20 | 5 | 3126.2033
2022 | 9 | 20 | 6 | 3318.9268
2022 | 9 | 20 | 7 | 3428.8886
2022 | 9 | 20 | 8 | 3585.4381
2022 | 9 | 20 | 9 | 3772.2005
2022 | 9 | 20 | 10 | 3928.5799
2022 | 9 | 20 | 11 | 4063.2726
2022 | 9 | 20 | 12 | 4269.644
2022 | 9 | 20 | 13 | 4548.9238
2022 | 9 | 20 | 14 | 4759.3784
2022 | 9 | 20 | 15 | 4933.2997
2022 | 9 | 20 | 16 | 4881.9562
2022 | 9 | 20 | 17 | 4735.3179
2022 | 9 | 20 | 18 | 4417.4515
2022 | 9 | 20 | 19 | 4279.426
2022 | 9 | 20 | 20 | 4028.1164
2022 | 9 | 20 | 21 | 3790.8913
2022 | 9 | 20 | 22 | 3517.5053
2022 | 9 | 20 | 23 | 3216.8772
2022 | 9 | 21 | 0 | 3005.6716
2022 | 9 | 21 | 1 | 2855.0369
2022 | 9 | 21 | 2 | 2797.3788
2022 | 9 | 21 | 3 | 2759.0629
2022 | 9 | 21 | 4 | 2844.1302
2022 | 9 | 21 | 5 | 3176.8286
2022 | 9 | 21 | 6 | 3358.0752
2022 | 9 | 21 | 7 | 3404.6605
2022 | 9 | 21 | 8 | 3589.8221
2022 | 9 | 21 | 9 | 3781.5242
2022 | 9 | 21 | 10 | 3953.3482
2022 | 9 | 21 | 11 | 4191.6888
2022 | 9 | 21 | 12 | 4413.8305
2022 | 9 | 21 | 13 | 4689.6752
2022 | 9 | 21 | 14 | 4941.4463
2022 | 9 | 21 | 15 | 5026.4686
2022 | 9 | 21 | 16 | 5060.761
2022 | 9 | 21 | 17 | 4860.2499
2022 | 9 | 21 | 18 | 4513.0853
2022 | 9 | 21 | 19 | 4386.6076
2022 | 9 | 21 | 20 | 4107.2899
2022 | 9 | 21 | 21 | 3785.4403
2022 | 9 | 21 | 22 | 3573.1403
2022 | 9 | 21 | 23 | 3243.4691
2022 | 9 | 22 | 0 | 3073.9445
2022 | 9 | 22 | 1 | 2909.0484
2022 | 9 | 22 | 2 | 2819.9908
2022 | 9 | 22 | 3 | 2779.7049
2022 | 9 | 22 | 4 | 2876.5355
2022 | 9 | 22 | 5 | 3186.8253
2022 | 9 | 22 | 6 | 3351.2751
2022 | 9 | 22 | 7 | 3454.4802
2022 | 9 | 22 | 8 | 3578.0939
2022 | 9 | 22 | 9 | 3810.5238
2022 | 9 | 22 | 10 | 3982.4618
2022 | 9 | 22 | 11 | 4204.5014
2022 | 9 | 22 | 12 | 4557.7271
2022 | 9 | 22 | 13 | 4809.4206
2022 | 9 | 22 | 14 | 5102.4989
2022 | 9 | 22 | 15 | 5203.2004
2022 | 9 | 22 | 16 | 5219.5294
2022 | 9 | 22 | 17 | 4927.7813
2022 | 9 | 22 | 18 | 4638.1887
2022 | 9 | 22 | 19 | 4509.8733
2022 | 9 | 22 | 20 | 4136.4886
2022 | 9 | 22 | 21 | 3891.1568
2022 | 9 | 22 | 22 | 3624.3429
2022 | 9 | 22 | 23 | 3370.0365
2022 | 9 | 23 | 0 | 3136.2687
2022 | 9 | 23 | 1 | 2992.8477
2022 | 9 | 23 | 2 | 2871.7997
2022 | 9 | 23 | 3 | 2791.2525
2022 | 9 | 23 | 4 | 2911.4396
2022 | 9 | 23 | 5 | 3235.7957
2022 | 9 | 23 | 6 | 3389.5079
2022 | 9 | 23 | 7 | 3473.353
2022 | 9 | 23 | 8 | 3677.1978
2022 | 9 | 23 | 9 | 3869.2805
2022 | 9 | 23 | 10 | 4083.8379
2022 | 9 | 23 | 11 | 4394.4726
2022 | 9 | 23 | 12 | 4711.2856
2022 | 9 | 23 | 13 | 5059.181
2022 | 9 | 23 | 14 | 5251.931
2022 | 9 | 23 | 15 | 5298.3903
2022 | 9 | 23 | 16 | 5156.546
2022 | 9 | 23 | 17 | 4869.5544
2022 | 9 | 23 | 18 | 4542.0458
2022 | 9 | 23 | 19 | 4393.2991
2022 | 9 | 23 | 20 | 4081.4003
2022 | 9 | 23 | 21 | 3908.5899
2022 | 9 | 23 | 22 | 3633.5474
2022 | 9 | 23 | 23 | 3385.8067
2022 | 9 | 24 | 0 | 3159.668
2022 | 9 | 24 | 1 | 2947.1726
2022 | 9 | 24 | 2 | 2794.1383
2022 | 9 | 24 | 3 | 2762.8966
2022 | 9 | 24 | 4 | 2724.0021
2022 | 9 | 24 | 5 | 2802.1061
2022 | 9 | 24 | 6 | 2885.6929
2022 | 9 | 24 | 7 | 3056.5084
2022 | 9 | 24 | 8 | 3343.9586
2022 | 9 | 24 | 9 | 3579.4806
2022 | 9 | 24 | 10 | 3833.5592
2022 | 9 | 24 | 11 | 4032.2248
2022 | 9 | 24 | 12 | 4188.527
2022 | 9 | 24 | 13 | 4381.0649
2022 | 9 | 24 | 14 | 4512.7332
2022 | 9 | 24 | 15 | 4599.0412
2022 | 9 | 24 | 16 | 4522.9682
2022 | 9 | 24 | 17 | 4359.8673
2022 | 9 | 24 | 18 | 4190.6125
2022 | 9 | 24 | 19 | 4088.0911
2022 | 9 | 24 | 20 | 3905.7283
2022 | 9 | 24 | 21 | 3665.8779
2022 | 9 | 24 | 22 | 3483.288
2022 | 9 | 24 | 23 | 3220.7258
2022 | 9 | 25 | 0 | 3042.8223
2022 | 9 | 25 | 1 | 2881.9016
2022 | 9 | 25 | 2 | 2804.6087
2022 | 9 | 25 | 3 | 2722.929
2022 | 9 | 25 | 4 | 2665.3277
2022 | 9 | 25 | 5 | 2708.9885
2022 | 9 | 25 | 6 | 2727.4208
2022 | 9 | 25 | 7 | 2865.5202
2022 | 9 | 25 | 8 | 3126.2527
2022 | 9 | 25 | 9 | 3444.3971
2022 | 9 | 25 | 10 | 3667.131
2022 | 9 | 25 | 11 | 3903.3061
2022 | 9 | 25 | 12 | 4086.0328
2022 | 9 | 25 | 13 | 4266.8544
2022 | 9 | 25 | 14 | 4439.4922
2022 | 9 | 25 | 15 | 4472.8586
2022 | 9 | 25 | 16 | 4558.9405
2022 | 9 | 25 | 17 | 4387.0334
2022 | 9 | 25 | 18 | 4261.5937
2022 | 9 | 25 | 19 | 4203.3167
2022 | 9 | 25 | 20 | 3973.6591
2022 | 9 | 25 | 21 | 3724.8982
2022 | 9 | 25 | 22 | 3413.9058
2022 | 9 | 25 | 23 | 3164.9233
2022 | 9 | 26 | 0 | 2970.1483
2022 | 9 | 26 | 1 | 2875.8369
2022 | 9 | 26 | 2 | 2868.3337
2022 | 9 | 26 | 3 | 2871.6276
2022 | 9 | 26 | 4 | 3008.2343
2022 | 9 | 26 | 5 | 3335.3266
2022 | 9 | 26 | 6 | 3388.1182
2022 | 9 | 26 | 7 | 3613.0362
2022 | 9 | 26 | 8 | 3670.6414
2022 | 9 | 26 | 9 | 3675.6808
2022 | 9 | 26 | 10 | 3646.4471
2022 | 9 | 26 | 11 | 3673.3618
2022 | 9 | 26 | 12 | 3707.9281
2022 | 9 | 26 | 13 | 3653.3855
2022 | 9 | 26 | 14 | 3615.0602
2022 | 9 | 26 | 15 | 3598.6178
2022 | 9 | 26 | 16 | 3605.3553
2022 | 9 | 26 | 17 | 3580.3077
2022 | 9 | 26 | 18 | 3525.7291
2022 | 9 | 26 | 19 | 3581.6509
2022 | 9 | 26 | 20 | 3386.5262
2022 | 9 | 26 | 21 | 3179.2792
2022 | 9 | 26 | 22 | 2884.821
2022 | 9 | 26 | 23 | 2670.1292
2022 | 9 | 27 | 0 | 2561.1014
2022 | 9 | 27 | 1 | 2470.2646
2022 | 9 | 27 | 2 | 2404.7924
2022 | 9 | 27 | 3 | 2387.261
2022 | 9 | 27 | 4 | 2562.5471
2022 | 9 | 27 | 5 | 2913.4449
2022 | 9 | 27 | 6 | 3005.6776
2022 | 9 | 27 | 7 | 3060.7882
2022 | 9 | 27 | 8 | 3201.351
2022 | 9 | 27 | 9 | 3314.5874
2022 | 9 | 27 | 10 | 3384.9324
2022 | 9 | 27 | 11 | 3464.0596
2022 | 9 | 27 | 12 | 3498.0899
2022 | 9 | 27 | 13 | 3589.6901
2022 | 9 | 27 | 14 | 3622.0641
2022 | 9 | 27 | 15 | 3661.0067
2022 | 9 | 27 | 16 | 3637.6552
2022 | 9 | 27 | 17 | 3608.4055
2022 | 9 | 27 | 18 | 3541.1599
2022 | 9 | 27 | 19 | 3559.7249
2022 | 9 | 27 | 20 | 3419.8752
2022 | 9 | 27 | 21 | 3086.0967
2022 | 9 | 27 | 22 | 2859.404
2022 | 9 | 27 | 23 | 2676.4265
2022 | 9 | 28 | 0 | 2534.025
2022 | 9 | 28 | 1 | 2463.6489
2022 | 9 | 28 | 2 | 2401.4948
2022 | 9 | 28 | 3 | 2402.3683
2022 | 9 | 28 | 4 | 2549.547
2022 | 9 | 28 | 5 | 2798.3021
2022 | 9 | 28 | 6 | 2980.5488
2022 | 9 | 28 | 7 | 3038.9983
2022 | 9 | 28 | 8 | 3245.1681
2022 | 9 | 28 | 9 | 3290.3845
2022 | 9 | 28 | 10 | 3366.0335
2022 | 9 | 28 | 11 | 3404.3177
2022 | 9 | 28 | 12 | 3414.9507
2022 | 9 | 28 | 13 | 3428.5497
2022 | 9 | 28 | 14 | 3334.437
2022 | 9 | 28 | 15 | 3346.0673
2022 | 9 | 28 | 16 | 3322.2099
2022 | 9 | 28 | 17 | 3304.1907
2022 | 9 | 28 | 18 | 3282.5627
2022 | 9 | 28 | 19 | 3350.9309
2022 | 9 | 28 | 20 | 3184.5002
2022 | 9 | 28 | 21 | 2946.6758
2022 | 9 | 28 | 22 | 2755.4669
2022 | 9 | 28 | 23 | 2647.5254
2022 | 9 | 29 | 0 | 2490.7836
2022 | 9 | 29 | 1 | 2504.185
2022 | 9 | 29 | 2 | 2371.3842
2022 | 9 | 29 | 3 | 2384.8332
2022 | 9 | 29 | 4 | 2573.5175
2022 | 9 | 29 | 5 | 2834.8165
2022 | 9 | 29 | 6 | 3046.2801
2022 | 9 | 29 | 7 | 3066.8224
2022 | 9 | 29 | 8 | 3120.8166
2022 | 9 | 29 | 9 | 3210.2168
2022 | 9 | 29 | 10 | 3261.785
2022 | 9 | 29 | 11 | 3242.9976
2022 | 9 | 29 | 12 | 3214.1853
2022 | 9 | 29 | 13 | 3235.9926
2022 | 9 | 29 | 14 | 3148.7942
2022 | 9 | 29 | 15 | 3176.5735
2022 | 9 | 29 | 16 | 3099.1767
2022 | 9 | 29 | 17 | 3120.1785
2022 | 9 | 29 | 18 | 3200.6669
2022 | 9 | 29 | 19 | 3265.1406
2022 | 9 | 29 | 20 | 3136.3298
2022 | 9 | 29 | 21 | 2952.7772
2022 | 9 | 29 | 22 | 2732.2753
2022 | 9 | 29 | 23 | 2648.5916
2022 | 9 | 30 | 0 | 2561.7668
2022 | 9 | 30 | 1 | 2448.4936
2022 | 9 | 30 | 2 | 2437.0279
2022 | 9 | 30 | 3 | 2405.1026
2022 | 9 | 30 | 4 | 2520.6149
2022 | 9 | 30 | 5 | 2735.4987
2022 | 9 | 30 | 6 | 2962.7769
2022 | 9 | 30 | 7 | 3017.1639
2022 | 9 | 30 | 8 | 3111.7925
2022 | 9 | 30 | 9 | 3170.2819
2022 | 9 | 30 | 10 | 3179.7123
2022 | 9 | 30 | 11 | 3192.1984
2022 | 9 | 30 | 12 | 3205.4134
2022 | 9 | 30 | 13 | 3194.9542
2022 | 9 | 30 | 14 | 3167.1854
2022 | 9 | 30 | 15 | 3093.0721
2022 | 9 | 30 | 16 | 3051.0534
2022 | 9 | 30 | 17 | 3028.1688
2022 | 9 | 30 | 18 | 3077.1601
2022 | 9 | 30 | 19 | 3070.983
2022 | 9 | 30 | 20 | 2989.7926
2022 | 9 | 30 | 21 | 2840.3124
2022 | 9 | 30 | 22 | 2673.2736
2022 | 9 | 30 | 23 | 2566.4488
2022 | 10 | 1 | 0 | 2593.5387
2022 | 10 | 1 | 1 | 2499.0822
2022 | 10 | 1 | 2 | 2461.6906
2022 | 10 | 1 | 3 | 2450.0978
2022 | 10 | 1 | 4 | 2466.7703
2022 | 10 | 1 | 5 | 2589.2577
2022 | 10 | 1 | 6 | 2702.9006
2022 | 10 | 1 | 7 | 2868.75
2022 | 10 | 1 | 8 | 3019.1252
2022 | 10 | 1 | 9 | 3092.4595
2022 | 10 | 1 | 10 | 3078.1805
2022 | 10 | 1 | 11 | 3045.9113
2022 | 10 | 1 | 12 | 2976.3019
2022 | 10 | 1 | 13 | 2917.794
2022 | 10 | 1 | 14 | 2901.4727
2022 | 10 | 1 | 15 | 2892.1868
2022 | 10 | 1 | 16 | 2866.9017
2022 | 10 | 1 | 17 | 2867.6538
2022 | 10 | 1 | 18 | 3033.6104
2022 | 10 | 1 | 19 | 3152.435
2022 | 10 | 1 | 20 | 3039.7303
2022 | 10 | 1 | 21 | 2875.9575
2022 | 10 | 1 | 22 | 2767.6292
2022 | 10 | 1 | 23 | 2634.2742
2022 | 10 | 2 | 0 | 2532.2202
2022 | 10 | 2 | 1 | 2476.0181
2022 | 10 | 2 | 2 | 2467.7775
2022 | 10 | 2 | 3 | 2510.0426
2022 | 10 | 2 | 4 | 2502.3506
2022 | 10 | 2 | 5 | 2650.7618
2022 | 10 | 2 | 6 | 2732.9582
2022 | 10 | 2 | 7 | 2865.8364
2022 | 10 | 2 | 8 | 2919.8334
2022 | 10 | 2 | 9 | 2887.1715
2022 | 10 | 2 | 10 | 2870.3722
2022 | 10 | 2 | 11 | 2873.6989
2022 | 10 | 2 | 12 | 2838.0881
2022 | 10 | 2 | 13 | 2758.4579
2022 | 10 | 2 | 14 | 2753.5961
2022 | 10 | 2 | 15 | 2764.304
2022 | 10 | 2 | 16 | 2820.5538
2022 | 10 | 2 | 17 | 2822.7719
2022 | 10 | 2 | 18 | 2987.6039
2022 | 10 | 2 | 19 | 3116.1488
2022 | 10 | 2 | 20 | 3093.9401
2022 | 10 | 2 | 21 | 2918.5718
2022 | 10 | 2 | 22 | 2763.6714
2022 | 10 | 2 | 23 | 2651.4127
2022 | 10 | 3 | 0 | 2542.94
2022 | 10 | 3 | 1 | 2560.0269
2022 | 10 | 3 | 2 | 2569.9694
2022 | 10 | 3 | 3 | 2647.857
2022 | 10 | 3 | 4 | 2875.1178
2022 | 10 | 3 | 5 | 3238.8661
2022 | 10 | 3 | 6 | 3498.4497
2022 | 10 | 3 | 7 | 3541.2804
2022 | 10 | 3 | 8 | 3602.4769
2022 | 10 | 3 | 9 | 3578.3578
2022 | 10 | 3 | 10 | 3496.4364
2022 | 10 | 3 | 11 | 3503.8269
2022 | 10 | 3 | 12 | 3529.2054
2022 | 10 | 3 | 13 | 3491.0956
2022 | 10 | 3 | 14 | 3485.9763
2022 | 10 | 3 | 15 | 3410.4546
2022 | 10 | 3 | 16 | 3423.1942
2022 | 10 | 3 | 17 | 3398.4026
2022 | 10 | 3 | 18 | 3474.593
2022 | 10 | 3 | 19 | 3603.3461
2022 | 10 | 3 | 20 | 3404.9985
2022 | 10 | 3 | 21 | 3272.5598
2022 | 10 | 3 | 22 | 3042.4671
2022 | 10 | 3 | 23 | 2858.5405
2022 | 10 | 4 | 0 | 2694.3927
2022 | 10 | 4 | 1 | 2650.5645
2022 | 10 | 4 | 2 | 2656.8662
2022 | 10 | 4 | 3 | 2667.4261
2022 | 10 | 4 | 4 | 2870.097
2022 | 10 | 4 | 5 | 3212.1395
2022 | 10 | 4 | 6 | 3386.9223
2022 | 10 | 4 | 7 | 3420.0787
2022 | 10 | 4 | 8 | 3452.6062
2022 | 10 | 4 | 9 | 3483.1925
2022 | 10 | 4 | 10 | 3503.078
2022 | 10 | 4 | 11 | 3602.3446
2022 | 10 | 4 | 12 | 3691.0652
2022 | 10 | 4 | 13 | 3688.6323
2022 | 10 | 4 | 14 | 3788.9294
2022 | 10 | 4 | 15 | 3754.4616
2022 | 10 | 4 | 16 | 3647.2694
2022 | 10 | 4 | 17 | 3652.9231
2022 | 10 | 4 | 18 | 3696.3237
2022 | 10 | 4 | 19 | 3850.9078
2022 | 10 | 4 | 20 | 3552.2535
2022 | 10 | 4 | 21 | 3323.2426
2022 | 10 | 4 | 22 | 3095.7752
2022 | 10 | 4 | 23 | 2847.0167
2022 | 10 | 5 | 0 | 2722.5363
2022 | 10 | 5 | 1 | 2659.1919
2022 | 10 | 5 | 2 | 2623.5477
2022 | 10 | 5 | 3 | 2649.3851
2022 | 10 | 5 | 4 | 2785.4629
2022 | 10 | 5 | 5 | 3146.9166
2022 | 10 | 5 | 6 | 3350.1735
2022 | 10 | 5 | 7 | 3390.0618
2022 | 10 | 5 | 8 | 3449.0346
2022 | 10 | 5 | 9 | 3555.0723
2022 | 10 | 5 | 10 | 3635.9142
2022 | 10 | 5 | 11 | 3731.9787
2022 | 10 | 5 | 12 | 3899.3607
2022 | 10 | 5 | 13 | 3966.0405
2022 | 10 | 5 | 14 | 4156.607
2022 | 10 | 5 | 15 | 4127.8541
2022 | 10 | 5 | 16 | 4163.3241
2022 | 10 | 5 | 17 | 4073.4718
2022 | 10 | 5 | 18 | 4011.5206
2022 | 10 | 5 | 19 | 4073.6895
2022 | 10 | 5 | 20 | 3728.5214
2022 | 10 | 5 | 21 | 3333.0355
2022 | 10 | 5 | 22 | 3187.5195
2022 | 10 | 5 | 23 | 2937.4693
2022 | 10 | 6 | 0 | 2778.7417
2022 | 10 | 6 | 1 | 2673.9902
2022 | 10 | 6 | 2 | 2581.3011
2022 | 10 | 6 | 3 | 2570.9784
2022 | 10 | 6 | 4 | 2810.4496
2022 | 10 | 6 | 5 | 3149.2668
2022 | 10 | 6 | 6 | 3345.6543
2022 | 10 | 6 | 7 | 3386.5245
2022 | 10 | 6 | 8 | 3491.0052
2022 | 10 | 6 | 9 | 3637.4579
2022 | 10 | 6 | 10 | 3710.3719
2022 | 10 | 6 | 11 | 3954.1618
2022 | 10 | 6 | 12 | 4182.9695
2022 | 10 | 6 | 13 | 4387.9629
2022 | 10 | 6 | 14 | 4536.3513
2022 | 10 | 6 | 15 | 4689.2732
2022 | 10 | 6 | 16 | 4599.1691
2022 | 10 | 6 | 17 | 4340.5463
2022 | 10 | 6 | 18 | 4165.7203
2022 | 10 | 6 | 19 | 4209.7446
2022 | 10 | 6 | 20 | 3776.8914
2022 | 10 | 6 | 21 | 3383.4198
2022 | 10 | 6 | 22 | 3195.6905
2022 | 10 | 6 | 23 | 2978.5684
2022 | 10 | 7 | 0 | 2815.3765
2022 | 10 | 7 | 1 | 2728.3156
2022 | 10 | 7 | 2 | 2640.8212
2022 | 10 | 7 | 3 | 2636.4303
2022 | 10 | 7 | 4 | 2771.6962
2022 | 10 | 7 | 5 | 3101.7601
2022 | 10 | 7 | 6 | 3295.9866
2022 | 10 | 7 | 7 | 3322.2217
2022 | 10 | 7 | 8 | 3430.2544
2022 | 10 | 7 | 9 | 3564.8292
2022 | 10 | 7 | 10 | 3737.8082
2022 | 10 | 7 | 11 | 3980.0787
2022 | 10 | 7 | 12 | 4156.1037
2022 | 10 | 7 | 13 | 4327.5731
2022 | 10 | 7 | 14 | 4485.7356
2022 | 10 | 7 | 15 | 4553.6154
2022 | 10 | 7 | 16 | 4679.0477
2022 | 10 | 7 | 17 | 4371.9593
2022 | 10 | 7 | 18 | 4140.5753
2022 | 10 | 7 | 19 | 4067.4079
2022 | 10 | 7 | 20 | 3723.5326
2022 | 10 | 7 | 21 | 3376.8763
2022 | 10 | 7 | 22 | 3176.6955
2022 | 10 | 7 | 23 | 2968.8671
2022 | 10 | 8 | 0 | 2776.0679
2022 | 10 | 8 | 1 | 2681.4877
2022 | 10 | 8 | 2 | 2530.3801
2022 | 10 | 8 | 3 | 2501.81
2022 | 10 | 8 | 4 | 2574.4736
2022 | 10 | 8 | 5 | 2667.3039
2022 | 10 | 8 | 6 | 2774.2141
2022 | 10 | 8 | 7 | 2862.827
2022 | 10 | 8 | 8 | 2921.7626
2022 | 10 | 8 | 9 | 3166.6124
2022 | 10 | 8 | 10 | 3218.3436
2022 | 10 | 8 | 11 | 3254.1778
2022 | 10 | 8 | 12 | 3342.1787
2022 | 10 | 8 | 13 | 3467.9621
2022 | 10 | 8 | 14 | 3574.1351
2022 | 10 | 8 | 15 | 3694.5085
2022 | 10 | 8 | 16 | 3733.5949
2022 | 10 | 8 | 17 | 3612.2922
2022 | 10 | 8 | 18 | 3575.3506
2022 | 10 | 8 | 19 | 3461.8036
2022 | 10 | 8 | 20 | 3269.1803
2022 | 10 | 8 | 21 | 3083.5601
2022 | 10 | 8 | 22 | 2876.8436
2022 | 10 | 8 | 23 | 2668.6097
2022 | 10 | 9 | 0 | 2520.247
2022 | 10 | 9 | 1 | 2403.3756
2022 | 10 | 9 | 2 | 2354.4551
2022 | 10 | 9 | 3 | 2324.4836
2022 | 10 | 9 | 4 | 2355.7942
2022 | 10 | 9 | 5 | 2372.6882
2022 | 10 | 9 | 6 | 2538.6412
2022 | 10 | 9 | 7 | 2588.597
2022 | 10 | 9 | 8 | 2765.3977
2022 | 10 | 9 | 9 | 2791.6716
2022 | 10 | 9 | 10 | 2885.6327
2022 | 10 | 9 | 11 | 2912.797
2022 | 10 | 9 | 12 | 2975.2024
2022 | 10 | 9 | 13 | 3013.2308
2022 | 10 | 9 | 14 | 3034.8756
2022 | 10 | 9 | 15 | 3013.9617
2022 | 10 | 9 | 16 | 3029.8592
2022 | 10 | 9 | 17 | 3102.3673
2022 | 10 | 9 | 18 | 3188.1558
2022 | 10 | 9 | 19 | 3262.3441
2022 | 10 | 9 | 20 | 3116.8845
2022 | 10 | 9 | 21 | 2961.6548
2022 | 10 | 9 | 22 | 2785.1952
2022 | 10 | 9 | 23 | 2617.5306
2022 | 10 | 10 | 0 | 2510.4697
2022 | 10 | 10 | 1 | 2444.8826
2022 | 10 | 10 | 2 | 2465.7224
2022 | 10 | 10 | 3 | 2472.6583
2022 | 10 | 10 | 4 | 2695.27
2022 | 10 | 10 | 5 | 3008.071
2022 | 10 | 10 | 6 | 3285.3
2022 | 10 | 10 | 7 | 3328.2555
2022 | 10 | 10 | 8 | 3436.8993
2022 | 10 | 10 | 9 | 3557.2212
2022 | 10 | 10 | 10 | 3719.2459
2022 | 10 | 10 | 11 | 3911.7499
2022 | 10 | 10 | 12 | 4155.1243
2022 | 10 | 10 | 13 | 4235.5874
2022 | 10 | 10 | 14 | 4507.3289
2022 | 10 | 10 | 15 | 4534.911
2022 | 10 | 10 | 16 | 4430.2968
2022 | 10 | 10 | 17 | 4217.2065
2022 | 10 | 10 | 18 | 4332.1764
2022 | 10 | 10 | 19 | 4315.9831
2022 | 10 | 10 | 20 | 3824.2727
2022 | 10 | 10 | 21 | 3450.6579
2022 | 10 | 10 | 22 | 3149.5493
2022 | 10 | 10 | 23 | 2915.3879
2022 | 10 | 11 | 0 | 2800.765
2022 | 10 | 11 | 1 | 2658.6017
2022 | 10 | 11 | 2 | 2544.3434
2022 | 10 | 11 | 3 | 2592.1988
2022 | 10 | 11 | 4 | 2764.9807
2022 | 10 | 11 | 5 | 3049.0079
2022 | 10 | 11 | 6 | 3294.6139
2022 | 10 | 11 | 7 | 3344.4739
2022 | 10 | 11 | 8 | 3422.419
2022 | 10 | 11 | 9 | 3586.4098
2022 | 10 | 11 | 10 | 3668.4571
2022 | 10 | 11 | 11 | 3818.7916
2022 | 10 | 11 | 12 | 3937.8311
2022 | 10 | 11 | 13 | 4048.5129
2022 | 10 | 11 | 14 | 4007.0003
2022 | 10 | 11 | 15 | 3886.1742
2022 | 10 | 11 | 16 | 3830.2701
2022 | 10 | 11 | 17 | 3793.2433
2022 | 10 | 11 | 18 | 3907.1831
2022 | 10 | 11 | 19 | 3903.7683
2022 | 10 | 11 | 20 | 3621.379
2022 | 10 | 11 | 21 | 3335.4261
2022 | 10 | 11 | 22 | 3151.4379
2022 | 10 | 11 | 23 | 2981.255
2022 | 10 | 12 | 0 | 2788.6186
2022 | 10 | 12 | 1 | 2745.095
2022 | 10 | 12 | 2 | 2696.6391
2022 | 10 | 12 | 3 | 2686.5678
2022 | 10 | 12 | 4 | 2806.9725
2022 | 10 | 12 | 5 | 3151.3588
2022 | 10 | 12 | 6 | 3368.8351
2022 | 10 | 12 | 7 | 3444.9444
2022 | 10 | 12 | 8 | 3533.5731
2022 | 10 | 12 | 9 | 3598.6658
2022 | 10 | 12 | 10 | 3662.7089
2022 | 10 | 12 | 11 | 3718.311
2022 | 10 | 12 | 12 | 3801.2734
2022 | 10 | 12 | 13 | 3843.1276
2022 | 10 | 12 | 14 | 3835.5343
2022 | 10 | 12 | 15 | 3784.0479
2022 | 10 | 12 | 16 | 3775.1149
2022 | 10 | 12 | 17 | 3712.7978
2022 | 10 | 12 | 18 | 3885.1267
2022 | 10 | 12 | 19 | 3819.6494
2022 | 10 | 12 | 20 | 3594.0945
2022 | 10 | 12 | 21 | 3341.7304
2022 | 10 | 12 | 22 | 3142.7876
2022 | 10 | 12 | 23 | 2991.2568
2022 | 10 | 13 | 0 | 2794.3303
2022 | 10 | 13 | 1 | 2716.517
2022 | 10 | 13 | 2 | 2652.3318
2022 | 10 | 13 | 3 | 2571.8973
2022 | 10 | 13 | 4 | 2774.2523
2022 | 10 | 13 | 5 | 3117.1426
2022 | 10 | 13 | 6 | 3328.5877
2022 | 10 | 13 | 7 | 3408.5851
2022 | 10 | 13 | 8 | 3482.2924
2022 | 10 | 13 | 9 | 3574.7766
2022 | 10 | 13 | 10 | 3582.6252
2022 | 10 | 13 | 11 | 3658.2348
2022 | 10 | 13 | 12 | 3636.6767
2022 | 10 | 13 | 13 | 3658.4672
2022 | 10 | 13 | 14 | 3580.0163
2022 | 10 | 13 | 15 | 3504.3265
2022 | 10 | 13 | 16 | 3504.3203
2022 | 10 | 13 | 17 | 3460.6937
2022 | 10 | 13 | 18 | 3679.8067
2022 | 10 | 13 | 19 | 3662.1792
2022 | 10 | 13 | 20 | 3440.6611
2022 | 10 | 13 | 21 | 3188.9661
2022 | 10 | 13 | 22 | 3127.1954
2022 | 10 | 13 | 23 | 2930.5125
2022 | 10 | 14 | 0 | 2779.6472
2022 | 10 | 14 | 1 | 2652.7786
2022 | 10 | 14 | 2 | 2489.166
2022 | 10 | 14 | 3 | 2601.0809
2022 | 10 | 14 | 4 | 2730.8918
2022 | 10 | 14 | 5 | 3062.8089
2022 | 10 | 14 | 6 | 3261.3893
2022 | 10 | 14 | 7 | 3296.3314
2022 | 10 | 14 | 8 | 3364.1679
2022 | 10 | 14 | 9 | 3427.4015
2022 | 10 | 14 | 10 | 3421.4812
2022 | 10 | 14 | 11 | 3474.7504
2022 | 10 | 14 | 12 | 3475.2747
2022 | 10 | 14 | 13 | 3467.7097
2022 | 10 | 14 | 14 | 3408.4643
2022 | 10 | 14 | 15 | 3351.6518
2022 | 10 | 14 | 16 | 3284.7389
2022 | 10 | 14 | 17 | 3231.2687
2022 | 10 | 14 | 18 | 3348.7959
2022 | 10 | 14 | 19 | 3329.2475
2022 | 10 | 14 | 20 | 3288.1084
2022 | 10 | 14 | 21 | 3170.0873
2022 | 10 | 14 | 22 | 2980.1259
2022 | 10 | 14 | 23 | 2816.5298
2022 | 10 | 15 | 0 | 2665.1027
2022 | 10 | 15 | 1 | 2591.1035
2022 | 10 | 15 | 2 | 2520.1152
2022 | 10 | 15 | 3 | 2425.7095
2022 | 10 | 15 | 4 | 2504.5248
2022 | 10 | 15 | 5 | 2698.0448
2022 | 10 | 15 | 6 | 2771.7815
2022 | 10 | 15 | 7 | 2888.9218
2022 | 10 | 15 | 8 | 2998.8257
2022 | 10 | 15 | 9 | 3107.749
2022 | 10 | 15 | 10 | 3115.4279
2022 | 10 | 15 | 11 | 3066.6813
2022 | 10 | 15 | 12 | 3036.0172
2022 | 10 | 15 | 13 | 3004.0273
2022 | 10 | 15 | 14 | 2941.4828
2022 | 10 | 15 | 15 | 2922.1602
2022 | 10 | 15 | 16 | 2964.5413
2022 | 10 | 15 | 17 | 2925.5167
2022 | 10 | 15 | 18 | 3044.176
2022 | 10 | 15 | 19 | 3042.95
2022 | 10 | 15 | 20 | 2952.8474
2022 | 10 | 15 | 21 | 2828.2316
2022 | 10 | 15 | 22 | 2670.9516
2022 | 10 | 15 | 23 | 2510.0227
2022 | 10 | 16 | 0 | 2387.0365
2022 | 10 | 16 | 1 | 2359.7513
2022 | 10 | 16 | 2 | 2357.3337
2022 | 10 | 16 | 3 | 2328.3713
2022 | 10 | 16 | 4 | 2373.1898
2022 | 10 | 16 | 5 | 2380.0769
2022 | 10 | 16 | 6 | 2579.5588
2022 | 10 | 16 | 7 | 2707.9264
2022 | 10 | 16 | 8 | 2835.2756
2022 | 10 | 16 | 9 | 2837.4765
2022 | 10 | 16 | 10 | 2807.952
2022 | 10 | 16 | 11 | 2850.9927
2022 | 10 | 16 | 12 | 2937.5132
2022 | 10 | 16 | 13 | 2997.5137
2022 | 10 | 16 | 14 | 2998.5202
2022 | 10 | 16 | 15 | 3102.6356
2022 | 10 | 16 | 16 | 3130.8401
2022 | 10 | 16 | 17 | 3099.1182
2022 | 10 | 16 | 18 | 3340.5575
2022 | 10 | 16 | 19 | 3410.6466
2022 | 10 | 16 | 20 | 3251.6133
2022 | 10 | 16 | 21 | 3058.0577
2022 | 10 | 16 | 22 | 2895.1669
2022 | 10 | 16 | 23 | 2689.9063
2022 | 10 | 17 | 0 | 2539.2955
2022 | 10 | 17 | 1 | 2477.7021
2022 | 10 | 17 | 2 | 2440.8226
2022 | 10 | 17 | 3 | 2537.2855
2022 | 10 | 17 | 4 | 2699.9492
2022 | 10 | 17 | 5 | 3069.2178
2022 | 10 | 17 | 6 | 3311.9513
2022 | 10 | 17 | 7 | 3343.1154
2022 | 10 | 17 | 8 | 3369.8961
2022 | 10 | 17 | 9 | 3458.8893
2022 | 10 | 17 | 10 | 3558.247
2022 | 10 | 17 | 11 | 3655.0944
2022 | 10 | 17 | 12 | 3678.9178
2022 | 10 | 17 | 13 | 3655.1893
2022 | 10 | 17 | 14 | 3632.3244
2022 | 10 | 17 | 15 | 3562.0592
2022 | 10 | 17 | 16 | 3480.8534
2022 | 10 | 17 | 17 | 3510.7898
2022 | 10 | 17 | 18 | 3737.9616
2022 | 10 | 17 | 19 | 3653.3203
2022 | 10 | 17 | 20 | 3385.493
2022 | 10 | 17 | 21 | 3245.555
2022 | 10 | 17 | 22 | 3026.2294
2022 | 10 | 17 | 23 | 2833.0727
2022 | 10 | 18 | 0 | 2695.5235
2022 | 10 | 18 | 1 | 2603.6525
2022 | 10 | 18 | 2 | 2551.2764
2022 | 10 | 18 | 3 | 2602.8087
2022 | 10 | 18 | 4 | 2725.935
2022 | 10 | 18 | 5 | 3124.0351
2022 | 10 | 18 | 6 | 3335.0407
2022 | 10 | 18 | 7 | 3354.4681
2022 | 10 | 18 | 8 | 3382.4045
2022 | 10 | 18 | 9 | 3444.568
2022 | 10 | 18 | 10 | 3430.5999
2022 | 10 | 18 | 11 | 3473.8335
2022 | 10 | 18 | 12 | 3533.2954
2022 | 10 | 18 | 13 | 3482.3953
2022 | 10 | 18 | 14 | 3441.152
2022 | 10 | 18 | 15 | 3462.5579
2022 | 10 | 18 | 16 | 3441.0939
2022 | 10 | 18 | 17 | 3517.5662
2022 | 10 | 18 | 18 | 3672.7598
2022 | 10 | 18 | 19 | 3555.3224
2022 | 10 | 18 | 20 | 3381.3633
2022 | 10 | 18 | 21 | 3227.5949
2022 | 10 | 18 | 22 | 2997.772
2022 | 10 | 18 | 23 | 2810.309
2022 | 10 | 19 | 0 | 2686.6764
2022 | 10 | 19 | 1 | 2629.8487
2022 | 10 | 19 | 2 | 2618.5468
2022 | 10 | 19 | 3 | 2596.0292
2022 | 10 | 19 | 4 | 2744.4267
2022 | 10 | 19 | 5 | 3132.6447
2022 | 10 | 19 | 6 | 3355.839
2022 | 10 | 19 | 7 | 3418.2617
2022 | 10 | 19 | 8 | 3485.9602
2022 | 10 | 19 | 9 | 3587.3593
2022 | 10 | 19 | 10 | 3617.6242
2022 | 10 | 19 | 11 | 3658.2293
2022 | 10 | 19 | 12 | 3755.1628
2022 | 10 | 19 | 13 | 3673.3153
2022 | 10 | 19 | 14 | 3502.1936
2022 | 10 | 19 | 15 | 3602.0276
2022 | 10 | 19 | 16 | 3635.1807
2022 | 10 | 19 | 17 | 3785.3092
2022 | 10 | 19 | 18 | 3936.6214
2022 | 10 | 19 | 19 | 3866.2956
2022 | 10 | 19 | 20 | 3655.2377
2022 | 10 | 19 | 21 | 3400.6753
2022 | 10 | 19 | 22 | 3272.556
2022 | 10 | 19 | 23 | 3140.3393
2022 | 10 | 20 | 0 | 3038.7159
2022 | 10 | 20 | 1 | 2953.2048
2022 | 10 | 20 | 2 | 2918.5865
2022 | 10 | 20 | 3 | 2933.339
2022 | 10 | 20 | 4 | 3119.7045
2022 | 10 | 20 | 5 | 3540.3307
2022 | 10 | 20 | 6 | 3980.6874
2022 | 10 | 20 | 7 | 4054.4271
2022 | 10 | 20 | 8 | 4207.6486
2022 | 10 | 20 | 9 | 4322.2845
2022 | 10 | 20 | 10 | 4140.6693
2022 | 10 | 20 | 11 | 4269.8307
2022 | 10 | 20 | 12 | 4201.4538
2022 | 10 | 20 | 13 | 4059.0751
2022 | 10 | 20 | 14 | 3955.3074
2022 | 10 | 20 | 15 | 3863.3458
2022 | 10 | 20 | 16 | 3845.9259
2022 | 10 | 20 | 17 | 3992.4942
2022 | 10 | 20 | 18 | 4226.4471
2022 | 10 | 20 | 19 | 4227.7257
2022 | 10 | 20 | 20 | 3759.9285
2022 | 10 | 20 | 21 | 3577.2384
2022 | 10 | 20 | 22 | 3273.9319
2022 | 10 | 20 | 23 | 3173.1109
2022 | 10 | 21 | 0 | 3030.5835
2022 | 10 | 21 | 1 | 2984.7091
2022 | 10 | 21 | 2 | 2969.9681
2022 | 10 | 21 | 3 | 2955.9683
2022 | 10 | 21 | 4 | 3197.9279
2022 | 10 | 21 | 5 | 3593.7085
2022 | 10 | 21 | 6 | 4136.9498
2022 | 10 | 21 | 7 | 4144.7861
2022 | 10 | 21 | 8 | 3974.4154
2022 | 10 | 21 | 9 | 3786.5507
2022 | 10 | 21 | 10 | 3630.918
2022 | 10 | 21 | 11 | 3584.8368
2022 | 10 | 21 | 12 | 3531.3838
2022 | 10 | 21 | 13 | 3406.5565
2022 | 10 | 21 | 14 | 3325.4435
2022 | 10 | 21 | 15 | 3276.9312
2022 | 10 | 21 | 16 | 3259.5832
2022 | 10 | 21 | 17 | 3258.7951
2022 | 10 | 21 | 18 | 3360.5418
2022 | 10 | 21 | 19 | 3460.4603
2022 | 10 | 21 | 20 | 3401.5167
2022 | 10 | 21 | 21 | 3281.6798
2022 | 10 | 21 | 22 | 3159.3951
2022 | 10 | 21 | 23 | 3078.9089
2022 | 10 | 22 | 0 | 2941.623
2022 | 10 | 22 | 1 | 2831.6649
2022 | 10 | 22 | 2 | 2886.688
2022 | 10 | 22 | 3 | 2847.208
2022 | 10 | 22 | 4 | 2966.1627
2022 | 10 | 22 | 5 | 3118.6584
2022 | 10 | 22 | 6 | 3282.5831
2022 | 10 | 22 | 7 | 3358.1555
2022 | 10 | 22 | 8 | 3358.6954
2022 | 10 | 22 | 9 | 3260.034
2022 | 10 | 22 | 10 | 3170.9752
2022 | 10 | 22 | 11 | 3069.0016
2022 | 10 | 22 | 12 | 3058.4531
2022 | 10 | 22 | 13 | 2880.5944
2022 | 10 | 22 | 14 | 2891.4721
2022 | 10 | 22 | 15 | 2850.5194
2022 | 10 | 22 | 16 | 2877.9095
2022 | 10 | 22 | 17 | 2923.3795
2022 | 10 | 22 | 18 | 3076.7779
2022 | 10 | 22 | 19 | 3130.9275
2022 | 10 | 22 | 20 | 3010.1262
2022 | 10 | 22 | 21 | 2977.0289
2022 | 10 | 22 | 22 | 2811.7954
2022 | 10 | 22 | 23 | 2725.6053
2022 | 10 | 23 | 0 | 2571.04
2022 | 10 | 23 | 1 | 2560.3838
2022 | 10 | 23 | 2 | 2625.6168
2022 | 10 | 23 | 3 | 2598.5696
2022 | 10 | 23 | 4 | 2683.068
2022 | 10 | 23 | 5 | 2792.5322
2022 | 10 | 23 | 6 | 2915.1497
2022 | 10 | 23 | 7 | 3028.7189
2022 | 10 | 23 | 8 | 3048.3133
2022 | 10 | 23 | 9 | 3038.6092
2022 | 10 | 23 | 10 | 2947.6904
2022 | 10 | 23 | 11 | 2921.7164
2022 | 10 | 23 | 12 | 2870.9807
2022 | 10 | 23 | 13 | 2819.9273
2022 | 10 | 23 | 14 | 2799.7277
2022 | 10 | 23 | 15 | 2808.162
2022 | 10 | 23 | 16 | 2886.6068
2022 | 10 | 23 | 17 | 2932.5389
2022 | 10 | 23 | 18 | 3125.842
2022 | 10 | 23 | 19 | 3207.3597
2022 | 10 | 23 | 20 | 3056.855
2022 | 10 | 23 | 21 | 2879.0135
2022 | 10 | 23 | 22 | 2684.281
2022 | 10 | 23 | 23 | 2604.2148
2022 | 10 | 24 | 0 | 2475.5252
2022 | 10 | 24 | 1 | 2548.3831
2022 | 10 | 24 | 2 | 2511.0391
2022 | 10 | 24 | 3 | 2602.855
2022 | 10 | 24 | 4 | 2829.5895
2022 | 10 | 24 | 5 | 3201.8078
2022 | 10 | 24 | 6 | 3473.1982
2022 | 10 | 24 | 7 | 3540.3574
2022 | 10 | 24 | 8 | 3526.5803
2022 | 10 | 24 | 9 | 3501.0717
2022 | 10 | 24 | 10 | 3437.3639
2022 | 10 | 24 | 11 | 3435.2573
2022 | 10 | 24 | 12 | 3430.4618
2022 | 10 | 24 | 13 | 3460.9502
2022 | 10 | 24 | 14 | 3411.1061
2022 | 10 | 24 | 15 | 3366.9048
2022 | 10 | 24 | 16 | 3333.044
2022 | 10 | 24 | 17 | 3318.1803
2022 | 10 | 24 | 18 | 3515.2334
2022 | 10 | 24 | 19 | 3500.4916
2022 | 10 | 24 | 20 | 3362.2411
2022 | 10 | 24 | 21 | 3216.1795
2022 | 10 | 24 | 22 | 3026.4639
2022 | 10 | 24 | 23 | 2859.3935
2022 | 10 | 25 | 0 | 2771.6605
2022 | 10 | 25 | 1 | 2708.9119
2022 | 10 | 25 | 2 | 2707.5199
2022 | 10 | 25 | 3 | 2741.957
2022 | 10 | 25 | 4 | 2912.282
2022 | 10 | 25 | 5 | 3318.7793
2022 | 10 | 25 | 6 | 3668.7507
2022 | 10 | 25 | 7 | 3687.2369
2022 | 10 | 25 | 8 | 3641.2039
2022 | 10 | 25 | 9 | 3589.4235
2022 | 10 | 25 | 10 | 3464.6629
2022 | 10 | 25 | 11 | 3462.7255
2022 | 10 | 25 | 12 | 3434.3074
2022 | 10 | 25 | 13 | 3425.5762
2022 | 10 | 25 | 14 | 3417.6444
2022 | 10 | 25 | 15 | 3414.4976
2022 | 10 | 25 | 16 | 3404.3576
2022 | 10 | 25 | 17 | 3407.7024
2022 | 10 | 25 | 18 | 3608.8882
2022 | 10 | 25 | 19 | 3549.5272
2022 | 10 | 25 | 20 | 3385.2879
2022 | 10 | 25 | 21 | 3218.7918
2022 | 10 | 25 | 22 | 2971.5429
2022 | 10 | 25 | 23 | 2803.5946
2022 | 10 | 26 | 0 | 2693.6046
2022 | 10 | 26 | 1 | 2604.9758
2022 | 10 | 26 | 2 | 2559.6657
2022 | 10 | 26 | 3 | 2559.2565
2022 | 10 | 26 | 4 | 2733.233
2022 | 10 | 26 | 5 | 3117.8187
2022 | 10 | 26 | 6 | 3358.802
2022 | 10 | 26 | 7 | 3402.4481
2022 | 10 | 26 | 8 | 3399.3072
2022 | 10 | 26 | 9 | 3428.1531
2022 | 10 | 26 | 10 | 3428.3006
2022 | 10 | 26 | 11 | 3446.1886
2022 | 10 | 26 | 12 | 3470.161
2022 | 10 | 26 | 13 | 3429.9717
2022 | 10 | 26 | 14 | 3395.9491
2022 | 10 | 26 | 15 | 3367.9362
2022 | 10 | 26 | 16 | 3376.5384
2022 | 10 | 26 | 17 | 3430.7181
2022 | 10 | 26 | 18 | 3531.3084
2022 | 10 | 26 | 19 | 3481.5878
2022 | 10 | 26 | 20 | 3337.2003
2022 | 10 | 26 | 21 | 3190.1236
2022 | 10 | 26 | 22 | 2972.7469
2022 | 10 | 26 | 23 | 2799.5337
2022 | 10 | 27 | 0 | 2679.461
2022 | 10 | 27 | 1 | 2582.5402
2022 | 10 | 27 | 2 | 2514.0218
2022 | 10 | 27 | 3 | 2528.4894
2022 | 10 | 27 | 4 | 2694.4087
2022 | 10 | 27 | 5 | 3080.439
2022 | 10 | 27 | 6 | 3345.9483
2022 | 10 | 27 | 7 | 3408.1622
2022 | 10 | 27 | 8 | 3429.57
2022 | 10 | 27 | 9 | 3469.3594
2022 | 10 | 27 | 10 | 3507.7691
2022 | 10 | 27 | 11 | 3539.5787
2022 | 10 | 27 | 12 | 3501.8826
2022 | 10 | 27 | 13 | 3463.6116
2022 | 10 | 27 | 14 | 3434.1855
2022 | 10 | 27 | 15 | 3403.8113
2022 | 10 | 27 | 16 | 3384.4398
2022 | 10 | 27 | 17 | 3404.8265
2022 | 10 | 27 | 18 | 3587.9847
2022 | 10 | 27 | 19 | 3569.3738
2022 | 10 | 27 | 20 | 3438.5138
2022 | 10 | 27 | 21 | 3294.424
2022 | 10 | 27 | 22 | 3151.9855
2022 | 10 | 27 | 23 | 3023.2753
2022 | 10 | 28 | 0 | 2900.9767
2022 | 10 | 28 | 1 | 2842.5546
2022 | 10 | 28 | 2 | 2828.0012
2022 | 10 | 28 | 3 | 2873.9862
2022 | 10 | 28 | 4 | 3052.8963
2022 | 10 | 28 | 5 | 3387.3967
2022 | 10 | 28 | 6 | 3752.9876
2022 | 10 | 28 | 7 | 3825.3391
2022 | 10 | 28 | 8 | 3895.7077
2022 | 10 | 28 | 9 | 4029.1739
2022 | 10 | 28 | 10 | 3980.5782
2022 | 10 | 28 | 11 | 3988.8987
2022 | 10 | 28 | 12 | 3860.4132
2022 | 10 | 28 | 13 | 3705.6999
2022 | 10 | 28 | 14 | 3631.5929
2022 | 10 | 28 | 15 | 3554.5679
2022 | 10 | 28 | 16 | 3522.0642
2022 | 10 | 28 | 17 | 3657.7698
2022 | 10 | 28 | 18 | 3787.7966
2022 | 10 | 28 | 19 | 3752.1862
2022 | 10 | 28 | 20 | 3602.5538
2022 | 10 | 28 | 21 | 3463.0036
2022 | 10 | 28 | 22 | 3307.292
2022 | 10 | 28 | 23 | 3198.654
2022 | 10 | 29 | 0 | 3123.9184
2022 | 10 | 29 | 1 | 3084.9074
2022 | 10 | 29 | 2 | 3028.2376
2022 | 10 | 29 | 3 | 3058.8183
2022 | 10 | 29 | 4 | 3112.3337
2022 | 10 | 29 | 5 | 3239.1833
2022 | 10 | 29 | 6 | 3404.0482
2022 | 10 | 29 | 7 | 3523.5995
2022 | 10 | 29 | 8 | 3565.5616
2022 | 10 | 29 | 9 | 3414.5844
2022 | 10 | 29 | 10 | 3293.7113
2022 | 10 | 29 | 11 | 3171.7159
2022 | 10 | 29 | 12 | 3064.465
2022 | 10 | 29 | 13 | 2972.2248
2022 | 10 | 29 | 14 | 2920.1589
2022 | 10 | 29 | 15 | 2885.6201
2022 | 10 | 29 | 16 | 2910.3809
2022 | 10 | 29 | 17 | 2985.9656
2022 | 10 | 29 | 18 | 3220.8592
2022 | 10 | 29 | 19 | 3253.8178
2022 | 10 | 29 | 20 | 3239.1812
2022 | 10 | 29 | 21 | 3200.2134
2022 | 10 | 29 | 22 | 3098.2957
2022 | 10 | 29 | 23 | 3005.8786
2022 | 10 | 30 | 0 | 2893.9391
2022 | 10 | 30 | 1 | 2950.1623
2022 | 10 | 30 | 2 | 2985.5856
2022 | 10 | 30 | 3 | 2980.5772
2022 | 10 | 30 | 4 | 3049.3757
2022 | 10 | 30 | 5 | 3144.3918
2022 | 10 | 30 | 6 | 3295.9558
2022 | 10 | 30 | 7 | 3446.1327
2022 | 10 | 30 | 8 | 3397.9909
2022 | 10 | 30 | 9 | 3252.315
2022 | 10 | 30 | 10 | 3146.8395
2022 | 10 | 30 | 11 | 3003.9908
2022 | 10 | 30 | 12 | 2913.001
2022 | 10 | 30 | 13 | 2856.2747
2022 | 10 | 30 | 14 | 2852.3135
2022 | 10 | 30 | 15 | 2863.9763
2022 | 10 | 30 | 16 | 2925.878
2022 | 10 | 30 | 17 | 3054.3792
2022 | 10 | 30 | 18 | 3275.2533
2022 | 10 | 30 | 19 | 3272.3646
2022 | 10 | 30 | 20 | 3198.9034
2022 | 10 | 30 | 21 | 3139.4679
2022 | 10 | 30 | 22 | 2994.3075
2022 | 10 | 30 | 23 | 2892.7456
2022 | 10 | 31 | 0 | 2841.5853
2022 | 10 | 31 | 1 | 2750.0352
2022 | 10 | 31 | 2 | 2817.1878
2022 | 10 | 31 | 3 | 2901.4481
2022 | 10 | 31 | 4 | 3072.0915
2022 | 10 | 31 | 5 | 3472.0329
2022 | 10 | 31 | 6 | 3919.9683
2022 | 10 | 31 | 7 | 4061.8906
2022 | 10 | 31 | 8 | 3996.0189
2022 | 10 | 31 | 9 | 4016.2281
2022 | 10 | 31 | 10 | 3769.3894
2022 | 10 | 31 | 11 | 3705.3438
2022 | 10 | 31 | 12 | 3677.0994
2022 | 10 | 31 | 13 | 3573.3169
2022 | 10 | 31 | 14 | 3533.277
2022 | 10 | 31 | 15 | 3387.5995
2022 | 10 | 31 | 16 | 3323.6532
2022 | 10 | 31 | 17 | 3353.7279
2022 | 10 | 31 | 18 | 3455.1376
2022 | 10 | 31 | 19 | 3660.5972
2022 | 10 | 31 | 20 | 3622.5393
2022 | 10 | 31 | 21 | 3468.8864
2022 | 10 | 31 | 22 | 3245.6648
2022 | 10 | 31 | 23 | 3194.4082
2022 | 11 | 1 | 0 | 2693.5624
2022 | 11 | 1 | 1 | 2658.7235
2022 | 11 | 1 | 2 | 2611.8265
2022 | 11 | 1 | 3 | 2571.7396
2022 | 11 | 1 | 4 | 2804.9485
2022 | 11 | 1 | 5 | 3115.0592
2022 | 11 | 1 | 6 | 3400.3967
2022 | 11 | 1 | 7 | 3408.5124
2022 | 11 | 1 | 8 | 3465.6906
2022 | 11 | 1 | 9 | 3576.9418
2022 | 11 | 1 | 10 | 3788.5331
2022 | 11 | 1 | 11 | 3858.6666
2022 | 11 | 1 | 12 | 4009.61
2022 | 11 | 1 | 13 | 4071.639
2022 | 11 | 1 | 14 | 4171.7329
2022 | 11 | 1 | 15 | 4220.8525
2022 | 11 | 1 | 16 | 4152.6204
2022 | 11 | 1 | 17 | 4114.3246
2022 | 11 | 1 | 18 | 4183.5527
2022 | 11 | 1 | 19 | 3958.4617
2022 | 11 | 1 | 20 | 3776.5107
2022 | 11 | 1 | 21 | 3481.1735
2022 | 11 | 1 | 22 | 3228.9614
2022 | 11 | 1 | 23 | 3020.661
2022 | 11 | 2 | 0 | 2856.681
2022 | 11 | 2 | 1 | 2770.5841
2022 | 11 | 2 | 2 | 2696.0826
2022 | 11 | 2 | 3 | 2685.2319
2022 | 11 | 2 | 4 | 2821.8285
2022 | 11 | 2 | 5 | 3166.031
2022 | 11 | 2 | 6 | 3404.3227
2022 | 11 | 2 | 7 | 3446.03
2022 | 11 | 2 | 8 | 3542.3083
2022 | 11 | 2 | 9 | 3694.2805
2022 | 11 | 2 | 10 | 3761.848
2022 | 11 | 2 | 11 | 3972.0719
2022 | 11 | 2 | 12 | 4052.0852
2022 | 11 | 2 | 13 | 4137.3483
2022 | 11 | 2 | 14 | 4304.8499
2022 | 11 | 2 | 15 | 4171.3798
2022 | 11 | 2 | 16 | 4134.801
2022 | 11 | 2 | 17 | 4115.0584
2022 | 11 | 2 | 18 | 4219.2195
2022 | 11 | 2 | 19 | 4058.8998
2022 | 11 | 2 | 20 | 3881.0774
2022 | 11 | 2 | 21 | 3556.9583
2022 | 11 | 2 | 22 | 3306.4356
2022 | 11 | 2 | 23 | 3099.949
2022 | 11 | 3 | 0 | 2893.713
2022 | 11 | 3 | 1 | 2756.3136
2022 | 11 | 3 | 2 | 2676.3095
2022 | 11 | 3 | 3 | 2731.762
2022 | 11 | 3 | 4 | 2817.6362
2022 | 11 | 3 | 5 | 3211.093
2022 | 11 | 3 | 6 | 3440.2819
2022 | 11 | 3 | 7 | 3533.2599
2022 | 11 | 3 | 8 | 3633.8329
2022 | 11 | 3 | 9 | 3713.3111
2022 | 11 | 3 | 10 | 3779.4834
2022 | 11 | 3 | 11 | 3819.8535
2022 | 11 | 3 | 12 | 3871.6313
2022 | 11 | 3 | 13 | 3802.3058
2022 | 11 | 3 | 14 | 3797.395
2022 | 11 | 3 | 15 | 3705.071
2022 | 11 | 3 | 16 | 3685.8546
2022 | 11 | 3 | 17 | 3807.8372
2022 | 11 | 3 | 18 | 3876.4354
2022 | 11 | 3 | 19 | 3859.9743
2022 | 11 | 3 | 20 | 3636.2144
2022 | 11 | 3 | 21 | 3314.8677
2022 | 11 | 3 | 22 | 3096.8946
2022 | 11 | 3 | 23 | 2955.7129
2022 | 11 | 4 | 0 | 2795.373
2022 | 11 | 4 | 1 | 2712.7134
2022 | 11 | 4 | 2 | 2601.1649
2022 | 11 | 4 | 3 | 2615.9145
2022 | 11 | 4 | 4 | 2776.3725
2022 | 11 | 4 | 5 | 3063.0639
2022 | 11 | 4 | 6 | 3276.5346
2022 | 11 | 4 | 7 | 3287.1252
2022 | 11 | 4 | 8 | 3353.0253
2022 | 11 | 4 | 9 | 3419.4536
2022 | 11 | 4 | 10 | 3416.7983
2022 | 11 | 4 | 11 | 3438.9757
2022 | 11 | 4 | 12 | 3468.6351
2022 | 11 | 4 | 13 | 3413.3221
2022 | 11 | 4 | 14 | 3373.8864
2022 | 11 | 4 | 15 | 3310.4302
2022 | 11 | 4 | 16 | 3283.4652
2022 | 11 | 4 | 17 | 3273.3524
2022 | 11 | 4 | 18 | 3388.6292
2022 | 11 | 4 | 19 | 3318.0702
2022 | 11 | 4 | 20 | 3226.804
2022 | 11 | 4 | 21 | 3102.2574
2022 | 11 | 4 | 22 | 2967.1329
2022 | 11 | 4 | 23 | 2809.4103
2022 | 11 | 5 | 0 | 2718.3381
2022 | 11 | 5 | 1 | 2647.9382
2022 | 11 | 5 | 2 | 2602.7198
2022 | 11 | 5 | 3 | 2626.3848
2022 | 11 | 5 | 4 | 2691.542
2022 | 11 | 5 | 5 | 2850.0033
2022 | 11 | 5 | 6 | 3011.0218
2022 | 11 | 5 | 7 | 3092.9126
2022 | 11 | 5 | 8 | 3184.4255
2022 | 11 | 5 | 9 | 3173.0066
2022 | 11 | 5 | 10 | 3116.1384
2022 | 11 | 5 | 11 | 3057.7903
2022 | 11 | 5 | 12 | 3002.2205
2022 | 11 | 5 | 13 | 2965.6641
2022 | 11 | 5 | 14 | 2897.2646
2022 | 11 | 5 | 15 | 2926.8277
2022 | 11 | 5 | 16 | 2897.1647
2022 | 11 | 5 | 17 | 3010.7506
2022 | 11 | 5 | 18 | 3138.4875
2022 | 11 | 5 | 19 | 3067.6024
2022 | 11 | 5 | 20 | 3017.2489
2022 | 11 | 5 | 21 | 2930.1841
2022 | 11 | 5 | 22 | 2791.6607
2022 | 11 | 5 | 23 | 2681.1428
2022 | 11 | 6 | 0 | 2568.2648
2022 | 11 | 6 | 1 | 2511.6853
2022 | 11 | 6 | 2 | 2505.6601
2022 | 11 | 6 | 3 | 2495.9935
2022 | 11 | 6 | 4 | 2490.7518
2022 | 11 | 6 | 5 | 2629.3686
2022 | 11 | 6 | 6 | 2770.1245
2022 | 11 | 6 | 7 | 2845.9751
2022 | 11 | 6 | 8 | 2963.3622
2022 | 11 | 6 | 9 | 3005.1306
2022 | 11 | 6 | 10 | 2899.8365
2022 | 11 | 6 | 11 | 2921.5102
2022 | 11 | 6 | 12 | 2876.2613
2022 | 11 | 6 | 13 | 2850.6484
2022 | 11 | 6 | 14 | 2850.8674
2022 | 11 | 6 | 15 | 2835.5943
2022 | 11 | 6 | 16 | 2883.1901
2022 | 11 | 6 | 17 | 2994.856
2022 | 11 | 6 | 18 | 3140.3042
2022 | 11 | 6 | 19 | 3064.5793
2022 | 11 | 6 | 20 | 3030.4132
2022 | 11 | 6 | 21 | 2951.1616
2022 | 11 | 6 | 22 | 2861.3962
2022 | 11 | 6 | 23 | 2710.9264
2022 | 11 | 7 | 0 | 2596.3008
2022 | 11 | 7 | 1 | 2637.1813
2022 | 11 | 7 | 2 | 2599.2169
2022 | 11 | 7 | 3 | 2678.542
2022 | 11 | 7 | 4 | 2735.8065
2022 | 11 | 7 | 5 | 2911.6536
2022 | 11 | 7 | 6 | 3223.7418
2022 | 11 | 7 | 7 | 3468.414
2022 | 11 | 7 | 8 | 3593.1186
2022 | 11 | 7 | 9 | 3547.5345
2022 | 11 | 7 | 10 | 3499.7777
2022 | 11 | 7 | 11 | 3420.0659
2022 | 11 | 7 | 12 | 3398.8771
2022 | 11 | 7 | 13 | 3468.5436
2022 | 11 | 7 | 14 | 3497.8953
2022 | 11 | 7 | 15 | 3557.0048
2022 | 11 | 7 | 16 | 3444.3875
2022 | 11 | 7 | 17 | 3462.5217
2022 | 11 | 7 | 18 | 3535.9126
2022 | 11 | 7 | 19 | 3541.8148
2022 | 11 | 7 | 20 | 3494.8635
2022 | 11 | 7 | 21 | 3324.1284
2022 | 11 | 7 | 22 | 3182.7781
2022 | 11 | 7 | 23 | 3038.5792
2022 | 11 | 8 | 0 | 2907.4112
2022 | 11 | 8 | 1 | 2823.4842
2022 | 11 | 8 | 2 | 2813.8824
2022 | 11 | 8 | 3 | 2792.5068
2022 | 11 | 8 | 4 | 2785.8917
2022 | 11 | 8 | 5 | 2970.0981
2022 | 11 | 8 | 6 | 3213.665
2022 | 11 | 8 | 7 | 3393.8614
2022 | 11 | 8 | 8 | 3459.1811
2022 | 11 | 8 | 9 | 3653.7717
2022 | 11 | 8 | 10 | 3571.0405
2022 | 11 | 8 | 11 | 3617.3881
2022 | 11 | 8 | 12 | 3579.0799
2022 | 11 | 8 | 13 | 3535.3794
2022 | 11 | 8 | 14 | 3531.3813
2022 | 11 | 8 | 15 | 3471.4667
2022 | 11 | 8 | 16 | 3389.4022
2022 | 11 | 8 | 17 | 3608.0258
2022 | 11 | 8 | 18 | 3760.4396
2022 | 11 | 8 | 19 | 3684.3015
2022 | 11 | 8 | 20 | 3507.2896
2022 | 11 | 8 | 21 | 3376.7721
2022 | 11 | 8 | 22 | 3183.8857
2022 | 11 | 8 | 23 | 3033.9132
2022 | 11 | 9 | 0 | 2941.767
2022 | 11 | 9 | 1 | 2825.3675
2022 | 11 | 9 | 2 | 2783.9835
2022 | 11 | 9 | 3 | 2748.0546
2022 | 11 | 9 | 4 | 2763.1617
2022 | 11 | 9 | 5 | 2980.8658
2022 | 11 | 9 | 6 | 3283.8368
2022 | 11 | 9 | 7 | 3532.2202
2022 | 11 | 9 | 8 | 3521.5358
2022 | 11 | 9 | 9 | 3615.1972
2022 | 11 | 9 | 10 | 3695.9152
2022 | 11 | 9 | 11 | 3634.8608
2022 | 11 | 9 | 12 | 3625.119
2022 | 11 | 9 | 13 | 3687.1572
2022 | 11 | 9 | 14 | 3605.6348
2022 | 11 | 9 | 15 | 3578.5993
2022 | 11 | 9 | 16 | 3559.9462
2022 | 11 | 9 | 17 | 3647.8217
2022 | 11 | 9 | 18 | 3907.5884
2022 | 11 | 9 | 19 | 3937.5291
2022 | 11 | 9 | 20 | 3863.0301
2022 | 11 | 9 | 21 | 3690.7503
2022 | 11 | 9 | 22 | 3518.4355
2022 | 11 | 9 | 23 | 3262.0962
2022 | 11 | 10 | 0 | 3204.6651
2022 | 11 | 10 | 1 | 3072.6054
2022 | 11 | 10 | 2 | 3084.6955
2022 | 11 | 10 | 3 | 3114.1305
2022 | 11 | 10 | 4 | 3202.8159
2022 | 11 | 10 | 5 | 3392.5734
2022 | 11 | 10 | 6 | 3928.7392
2022 | 11 | 10 | 7 | 4104.4031
2022 | 11 | 10 | 8 | 4053.4697
2022 | 11 | 10 | 9 | 3930.4238
2022 | 11 | 10 | 10 | 3799.5609
2022 | 11 | 10 | 11 | 3657.0589
2022 | 11 | 10 | 12 | 3561.4035
2022 | 11 | 10 | 13 | 3491.5917
2022 | 11 | 10 | 14 | 3466.9428
2022 | 11 | 10 | 15 | 3360.2866
2022 | 11 | 10 | 16 | 3339.0958
2022 | 11 | 10 | 17 | 3398.637
2022 | 11 | 10 | 18 | 3628.1766
2022 | 11 | 10 | 19 | 3636.6483
2022 | 11 | 10 | 20 | 3688.8242
2022 | 11 | 10 | 21 | 3568.7507
2022 | 11 | 10 | 22 | 3343.6614
2022 | 11 | 10 | 23 | 3227.6942
2022 | 11 | 11 | 0 | 3076.7064
2022 | 11 | 11 | 1 | 3033.0054
2022 | 11 | 11 | 2 | 3004.7132
2022 | 11 | 11 | 3 | 2982.5994
2022 | 11 | 11 | 4 | 3055.6967
2022 | 11 | 11 | 5 | 3195.1448
2022 | 11 | 11 | 6 | 3663.0483
2022 | 11 | 11 | 7 | 3782.3259
2022 | 11 | 11 | 8 | 3847.4324
2022 | 11 | 11 | 9 | 3756.5279
2022 | 11 | 11 | 10 | 3636.4954
2022 | 11 | 11 | 11 | 3571.2518
2022 | 11 | 11 | 12 | 3476.5544
2022 | 11 | 11 | 13 | 3400.1049
2022 | 11 | 11 | 14 | 3390.1699
2022 | 11 | 11 | 15 | 3332.9062
2022 | 11 | 11 | 16 | 3224.8812
2022 | 11 | 11 | 17 | 3409.8144
2022 | 11 | 11 | 18 | 3522.4763
2022 | 11 | 11 | 19 | 3459.584
2022 | 11 | 11 | 20 | 3402.8296
2022 | 11 | 11 | 21 | 3288.0244
2022 | 11 | 11 | 22 | 3198.99
2022 | 11 | 11 | 23 | 3073.6633
2022 | 11 | 12 | 0 | 2952.9948
2022 | 11 | 12 | 1 | 2923.693
2022 | 11 | 12 | 2 | 2875.5985
2022 | 11 | 12 | 3 | 2826.1676
2022 | 11 | 12 | 4 | 2922.5338
2022 | 11 | 12 | 5 | 2958.5559
2022 | 11 | 12 | 6 | 3149.2424
2022 | 11 | 12 | 7 | 3258.8892
2022 | 11 | 12 | 8 | 3407.6742
2022 | 11 | 12 | 9 | 3332.1231
2022 | 11 | 12 | 10 | 3292.8883
2022 | 11 | 12 | 11 | 3231.8264
2022 | 11 | 12 | 12 | 3135.3654
2022 | 11 | 12 | 13 | 3043.1094
2022 | 11 | 12 | 14 | 2962.189
2022 | 11 | 12 | 15 | 2928.4706
2022 | 11 | 12 | 16 | 2978.8985
2022 | 11 | 12 | 17 | 3109.2155
2022 | 11 | 12 | 18 | 3277.0601
2022 | 11 | 12 | 19 | 3244.5379
2022 | 11 | 12 | 20 | 3267.7111
2022 | 11 | 12 | 21 | 3207.2573
2022 | 11 | 12 | 22 | 3198.2959
2022 | 11 | 12 | 23 | 3089.262
2022 | 11 | 13 | 0 | 3046.0579
2022 | 11 | 13 | 1 | 2965.4406
2022 | 11 | 13 | 2 | 2967.4792
2022 | 11 | 13 | 3 | 2991.1755
2022 | 11 | 13 | 4 | 3036.9722
2022 | 11 | 13 | 5 | 3150.23
2022 | 11 | 13 | 6 | 3355.0799
2022 | 11 | 13 | 7 | 3498.7332
2022 | 11 | 13 | 8 | 3589.672
2022 | 11 | 13 | 9 | 3413.4716
2022 | 11 | 13 | 10 | 3164.6675
2022 | 11 | 13 | 11 | 3070.8634
2022 | 11 | 13 | 12 | 3030.3907
2022 | 11 | 13 | 13 | 2968.2057
2022 | 11 | 13 | 14 | 2899.6647
2022 | 11 | 13 | 15 | 2912.4879
2022 | 11 | 13 | 16 | 2871.8684
2022 | 11 | 13 | 17 | 3120.7242
2022 | 11 | 13 | 18 | 3289.5336
2022 | 11 | 13 | 19 | 3294.7098
2022 | 11 | 13 | 20 | 3359.4263
2022 | 11 | 13 | 21 | 3260.3761
2022 | 11 | 13 | 22 | 3198.1475
2022 | 11 | 13 | 23 | 3131.5612
2022 | 11 | 14 | 0 | 3063.9915
2022 | 11 | 14 | 1 | 3011.7995
2022 | 11 | 14 | 2 | 3059.072
2022 | 11 | 14 | 3 | 3110.3949
2022 | 11 | 14 | 4 | 3236.1442
2022 | 11 | 14 | 5 | 3509.9735
2022 | 11 | 14 | 6 | 4043.2691
2022 | 11 | 14 | 7 | 4219.5225
2022 | 11 | 14 | 8 | 4229.4337
2022 | 11 | 14 | 9 | 4107.1462
2022 | 11 | 14 | 10 | 3910.1335
2022 | 11 | 14 | 11 | 3740.2052
2022 | 11 | 14 | 12 | 3669.9258
2022 | 11 | 14 | 13 | 3536.3447
2022 | 11 | 14 | 14 | 3499.2433
2022 | 11 | 14 | 15 | 3386.7147
2022 | 11 | 14 | 16 | 3389.8334
2022 | 11 | 14 | 17 | 3482.6954
2022 | 11 | 14 | 18 | 3739.7758
2022 | 11 | 14 | 19 | 3733.0938
2022 | 11 | 14 | 20 | 3715.6431
2022 | 11 | 14 | 21 | 3680.8224
2022 | 11 | 14 | 22 | 3446.7239
2022 | 11 | 14 | 23 | 3299.5514
2022 | 11 | 15 | 0 | 3162.1691
2022 | 11 | 15 | 1 | 3166.2726
2022 | 11 | 15 | 2 | 3176.3867
2022 | 11 | 15 | 3 | 3187.4132
2022 | 11 | 15 | 4 | 3275.3816
2022 | 11 | 15 | 5 | 3491.8958
2022 | 11 | 15 | 6 | 3915.1053
2022 | 11 | 15 | 7 | 4121.6575
2022 | 11 | 15 | 8 | 4080.7786
2022 | 11 | 15 | 9 | 3996.3976
2022 | 11 | 15 | 10 | 3862.328
2022 | 11 | 15 | 11 | 3741.6861
2022 | 11 | 15 | 12 | 3670.2454
2022 | 11 | 15 | 13 | 3540.4502
2022 | 11 | 15 | 14 | 3521.8738
2022 | 11 | 15 | 15 | 3499.2397
2022 | 11 | 15 | 16 | 3419.7304
2022 | 11 | 15 | 17 | 3611.5712
2022 | 11 | 15 | 18 | 3772.7299
2022 | 11 | 15 | 19 | 3750.8863
2022 | 11 | 15 | 20 | 3755.0992
2022 | 11 | 15 | 21 | 3554.5425
2022 | 11 | 15 | 22 | 3353.5431
2022 | 11 | 15 | 23 | 3204.2064
2022 | 11 | 16 | 0 | 3110.6381
2022 | 11 | 16 | 1 | 3051.616
2022 | 11 | 16 | 2 | 3000.2036
2022 | 11 | 16 | 3 | 2998.7097
2022 | 11 | 16 | 4 | 3078.1747
2022 | 11 | 16 | 5 | 3253.4364
2022 | 11 | 16 | 6 | 3766.6831
2022 | 11 | 16 | 7 | 3957.7608
2022 | 11 | 16 | 8 | 3880.7129
2022 | 11 | 16 | 9 | 3800.7255
2022 | 11 | 16 | 10 | 3747.8866
2022 | 11 | 16 | 11 | 3603.3061
2022 | 11 | 16 | 12 | 3558.7221
2022 | 11 | 16 | 13 | 3558.4998
2022 | 11 | 16 | 14 | 3457.9286
2022 | 11 | 16 | 15 | 3502.4179
2022 | 11 | 16 | 16 | 3420.9559
2022 | 11 | 16 | 17 | 3535.1485
2022 | 11 | 16 | 18 | 3766.3396
2022 | 11 | 16 | 19 | 3717.8255
2022 | 11 | 16 | 20 | 3687.1013
2022 | 11 | 16 | 21 | 3497.0102
2022 | 11 | 16 | 22 | 3265.4879
2022 | 11 | 16 | 23 | 3161.0731
2022 | 11 | 17 | 0 | 3005.8554
2022 | 11 | 17 | 1 | 2962.6409
2022 | 11 | 17 | 2 | 2952.2595
2022 | 11 | 17 | 3 | 2967.0042
2022 | 11 | 17 | 4 | 3058.6215
2022 | 11 | 17 | 5 | 3192.142
2022 | 11 | 17 | 6 | 3691.1581
2022 | 11 | 17 | 7 | 3808.8991
2022 | 11 | 17 | 8 | 3763.6374
2022 | 11 | 17 | 9 | 3760.9248
2022 | 11 | 17 | 10 | 3694.2258
2022 | 11 | 17 | 11 | 3606.2666
2022 | 11 | 17 | 12 | 3468.7936
2022 | 11 | 17 | 13 | 3542.3754
2022 | 11 | 17 | 14 | 3547.6192
2022 | 11 | 17 | 15 | 3552.4822
2022 | 11 | 17 | 16 | 3450.3754
2022 | 11 | 17 | 17 | 3608.9143
2022 | 11 | 17 | 18 | 3771.126
2022 | 11 | 17 | 19 | 3698.3603
2022 | 11 | 17 | 20 | 3627.0862
2022 | 11 | 17 | 21 | 3463.4389
2022 | 11 | 17 | 22 | 3240.4838
2022 | 11 | 17 | 23 | 3063.7239
2022 | 11 | 18 | 0 | 2880.8558
2022 | 11 | 18 | 1 | 2802.1401
2022 | 11 | 18 | 2 | 2747.1587
2022 | 11 | 18 | 3 | 2743.9508
2022 | 11 | 18 | 4 | 2781.9686
2022 | 11 | 18 | 5 | 2955.5104
2022 | 11 | 18 | 6 | 3305.4692
2022 | 11 | 18 | 7 | 3456.6376
2022 | 11 | 18 | 8 | 3518.1557
2022 | 11 | 18 | 9 | 3562.2155
2022 | 11 | 18 | 10 | 3566.0717
2022 | 11 | 18 | 11 | 3592.7816
2022 | 11 | 18 | 12 | 3573.7016
2022 | 11 | 18 | 13 | 3569.7664
2022 | 11 | 18 | 14 | 3605.922
2022 | 11 | 18 | 15 | 3572.9771
2022 | 11 | 18 | 16 | 3432.7111
2022 | 11 | 18 | 17 | 3462.2298
2022 | 11 | 18 | 18 | 3540.8798
2022 | 11 | 18 | 19 | 3497.5894
2022 | 11 | 18 | 20 | 3390.8338
2022 | 11 | 18 | 21 | 3309.3525
2022 | 11 | 18 | 22 | 3132.1063
2022 | 11 | 18 | 23 | 2993.6547
2022 | 11 | 19 | 0 | 2812.7264
2022 | 11 | 19 | 1 | 2707.765
2022 | 11 | 19 | 2 | 2636.4199
2022 | 11 | 19 | 3 | 2544.1614
2022 | 11 | 19 | 4 | 2661.148
2022 | 11 | 19 | 5 | 2708.0541
2022 | 11 | 19 | 6 | 2841.0436
2022 | 11 | 19 | 7 | 3063.9707
2022 | 11 | 19 | 8 | 3231.1536
2022 | 11 | 19 | 9 | 3402.9869
2022 | 11 | 19 | 10 | 3493.7869
2022 | 11 | 19 | 11 | 3537.4909
2022 | 11 | 19 | 12 | 3477.5285
2022 | 11 | 19 | 13 | 3353.9113
2022 | 11 | 19 | 14 | 3346.9067
2022 | 11 | 19 | 15 | 3256.1982
2022 | 11 | 19 | 16 | 3310.4629
2022 | 11 | 19 | 17 | 3552.2338
2022 | 11 | 19 | 18 | 3721.2958
2022 | 11 | 19 | 19 | 3670.8922
2022 | 11 | 19 | 20 | 3669.1161
2022 | 11 | 19 | 21 | 3526.3103
2022 | 11 | 19 | 22 | 3450.6928
2022 | 11 | 19 | 23 | 3320.9488
2022 | 11 | 20 | 0 | 3180.386
2022 | 11 | 20 | 1 | 3156.1802
2022 | 11 | 20 | 2 | 3131.4984
2022 | 11 | 20 | 3 | 3160.7421
2022 | 11 | 20 | 4 | 3148.5457
2022 | 11 | 20 | 5 | 3327.0089
2022 | 11 | 20 | 6 | 3441.6972
2022 | 11 | 20 | 7 | 3537.5141
2022 | 11 | 20 | 8 | 3760.8322
2022 | 11 | 20 | 9 | 3721.0174
2022 | 11 | 20 | 10 | 3506.5334
2022 | 11 | 20 | 11 | 3379.9519
2022 | 11 | 20 | 12 | 3379.1603
2022 | 11 | 20 | 13 | 3215.4065
2022 | 11 | 20 | 14 | 3127.9487
2022 | 11 | 20 | 15 | 3161.972
2022 | 11 | 20 | 16 | 3269.903
2022 | 11 | 20 | 17 | 3486.4178
2022 | 11 | 20 | 18 | 3770.001
2022 | 11 | 20 | 19 | 3835.6382
2022 | 11 | 20 | 20 | 3907.797
2022 | 11 | 20 | 21 | 3868.7747
2022 | 11 | 20 | 22 | 3730.0897
2022 | 11 | 20 | 23 | 3551.2535
2022 | 11 | 21 | 0 | 3542.8997
2022 | 11 | 21 | 1 | 3459.0907
2022 | 11 | 21 | 2 | 3594.7809
2022 | 11 | 21 | 3 | 3654.5394
2022 | 11 | 21 | 4 | 3752.8027
2022 | 11 | 21 | 5 | 4034.6366
2022 | 11 | 21 | 6 | 4338.1584
2022 | 11 | 21 | 7 | 4578.4841
2022 | 11 | 21 | 8 | 4620.6507
2022 | 11 | 21 | 9 | 4450.2361
2022 | 11 | 21 | 10 | 4338.3853
2022 | 11 | 21 | 11 | 4215.1778
2022 | 11 | 21 | 12 | 4126.5755
2022 | 11 | 21 | 13 | 3948.073
2022 | 11 | 21 | 14 | 3826.7266
2022 | 11 | 21 | 15 | 3753.5226
2022 | 11 | 21 | 16 | 3800.9769
2022 | 11 | 21 | 17 | 4103.2358
2022 | 11 | 21 | 18 | 4308.4956
2022 | 11 | 21 | 19 | 4350.8152
2022 | 11 | 21 | 20 | 4344.354
2022 | 11 | 21 | 21 | 4291.0045
2022 | 11 | 21 | 22 | 4143.1315
2022 | 11 | 21 | 23 | 4016.119
2022 | 11 | 22 | 0 | 3737.9863
2022 | 11 | 22 | 1 | 3784.2268
2022 | 11 | 22 | 2 | 3722.1209
2022 | 11 | 22 | 3 | 3756.6285
2022 | 11 | 22 | 4 | 3866.2603
2022 | 11 | 22 | 5 | 4068.3706
2022 | 11 | 22 | 6 | 4327.7551
2022 | 11 | 22 | 7 | 4501.1218
2022 | 11 | 22 | 8 | 4470.3613
2022 | 11 | 22 | 9 | 4369.8626
2022 | 11 | 22 | 10 | 4287.6135
2022 | 11 | 22 | 11 | 4186.3021
2022 | 11 | 22 | 12 | 4045.9469
2022 | 11 | 22 | 13 | 3937.0194
2022 | 11 | 22 | 14 | 3765.0739
2022 | 11 | 22 | 15 | 3766.8757
2022 | 11 | 22 | 16 | 3772.3646
2022 | 11 | 22 | 17 | 3997.2236
2022 | 11 | 22 | 18 | 4146.5786
2022 | 11 | 22 | 19 | 4127.6812
2022 | 11 | 22 | 20 | 4163.319
2022 | 11 | 22 | 21 | 3925.9054
2022 | 11 | 22 | 22 | 3789.1087
2022 | 11 | 22 | 23 | 3531.3731
2022 | 11 | 23 | 0 | 3434.1674
2022 | 11 | 23 | 1 | 3379.3245
2022 | 11 | 23 | 2 | 3300.3587
2022 | 11 | 23 | 3 | 3310.6515
2022 | 11 | 23 | 4 | 3242.9223
2022 | 11 | 23 | 5 | 3325.2193
2022 | 11 | 23 | 6 | 3666.9464
2022 | 11 | 23 | 7 | 3898.0754
2022 | 11 | 23 | 8 | 4003.2343
2022 | 11 | 23 | 9 | 4059.9759
2022 | 11 | 23 | 10 | 3992.1843
2022 | 11 | 23 | 11 | 3859.8602
2022 | 11 | 23 | 12 | 3730.1811
2022 | 11 | 23 | 13 | 3623.8624
2022 | 11 | 23 | 14 | 3562.1394
2022 | 11 | 23 | 15 | 3518.8673
2022 | 11 | 23 | 16 | 3522.5457
2022 | 11 | 23 | 17 | 3640.5208
2022 | 11 | 23 | 18 | 3695.8467
2022 | 11 | 23 | 19 | 3591.5514
2022 | 11 | 23 | 20 | 3531.2456
2022 | 11 | 23 | 21 | 3346.0377
2022 | 11 | 23 | 22 | 3165.2051
2022 | 11 | 23 | 23 | 2972.6667
2022 | 11 | 24 | 0 | 2781.4048
2022 | 11 | 24 | 1 | 2629.1313
2022 | 11 | 24 | 2 | 2514.7441
2022 | 11 | 24 | 3 | 2453.7828
2022 | 11 | 24 | 4 | 2411.2604
2022 | 11 | 24 | 5 | 2422.8038
2022 | 11 | 24 | 6 | 2509.4138
2022 | 11 | 24 | 7 | 2596.4927
2022 | 11 | 24 | 8 | 2764.6068
2022 | 11 | 24 | 9 | 2912.4289
2022 | 11 | 24 | 10 | 3024.8778
2022 | 11 | 24 | 11 | 3062.2435
2022 | 11 | 24 | 12 | 2948.9672
2022 | 11 | 24 | 13 | 2832.3019
2022 | 11 | 24 | 14 | 2731.9285
2022 | 11 | 24 | 15 | 2598.0104
2022 | 11 | 24 | 16 | 2593.4244
2022 | 11 | 24 | 17 | 2647.9139
2022 | 11 | 24 | 18 | 2755.4968
2022 | 11 | 24 | 19 | 2737.9092
2022 | 11 | 24 | 20 | 2740.2737
2022 | 11 | 24 | 21 | 2710.0447
2022 | 11 | 24 | 22 | 2607.8131
2022 | 11 | 24 | 23 | 2541.3761
2022 | 11 | 25 | 0 | 2476.8105
2022 | 11 | 25 | 1 | 2416.5601
2022 | 11 | 25 | 2 | 2395.9624
2022 | 11 | 25 | 3 | 2404.1987
2022 | 11 | 25 | 4 | 2452.9837
2022 | 11 | 25 | 5 | 2524.4702
2022 | 11 | 25 | 6 | 2718.1515
2022 | 11 | 25 | 7 | 2825.4822
2022 | 11 | 25 | 8 | 2931.9134
2022 | 11 | 25 | 9 | 3029.9066
2022 | 11 | 25 | 10 | 3118.4779
2022 | 11 | 25 | 11 | 3142.3378
2022 | 11 | 25 | 12 | 3113.618
2022 | 11 | 25 | 13 | 3088.0296
2022 | 11 | 25 | 14 | 3079.0421
2022 | 11 | 25 | 15 | 3087.8191
2022 | 11 | 25 | 16 | 3119.6012
2022 | 11 | 25 | 17 | 3270.748
2022 | 11 | 25 | 18 | 3317.6377
2022 | 11 | 25 | 19 | 3279.7981
2022 | 11 | 25 | 20 | 3237.5516
2022 | 11 | 25 | 21 | 3186.3943
2022 | 11 | 25 | 22 | 3094.0836
2022 | 11 | 25 | 23 | 2977.1882
2022 | 11 | 26 | 0 | 2865.3127
2022 | 11 | 26 | 1 | 2799.68
2022 | 11 | 26 | 2 | 2775.432
2022 | 11 | 26 | 3 | 2750.0673
2022 | 11 | 26 | 4 | 2764.9998
2022 | 11 | 26 | 5 | 2837.3986
2022 | 11 | 26 | 6 | 2951.2055
2022 | 11 | 26 | 7 | 3047.9175
2022 | 11 | 26 | 8 | 3124.5584
2022 | 11 | 26 | 9 | 3234.2169
2022 | 11 | 26 | 10 | 3289.9382
2022 | 11 | 26 | 11 | 3274.8864
2022 | 11 | 26 | 12 | 3185.5244
2022 | 11 | 26 | 13 | 3117.3461
2022 | 11 | 26 | 14 | 3021.5868
2022 | 11 | 26 | 15 | 2985.9004
2022 | 11 | 26 | 16 | 3026.827
2022 | 11 | 26 | 17 | 3193.0076
2022 | 11 | 26 | 18 | 3371.918
2022 | 11 | 26 | 19 | 3404.4945
2022 | 11 | 26 | 20 | 3455.7039
2022 | 11 | 26 | 21 | 3437.1867
2022 | 11 | 26 | 22 | 3357.0534
2022 | 11 | 26 | 23 | 3298.7802
2022 | 11 | 27 | 0 | 3226.9017
2022 | 11 | 27 | 1 | 3185.3206
2022 | 11 | 27 | 2 | 3213.546
2022 | 11 | 27 | 3 | 3249.5407
2022 | 11 | 27 | 4 | 3324.1951
2022 | 11 | 27 | 5 | 3417.4808
2022 | 11 | 27 | 6 | 3589.5551
2022 | 11 | 27 | 7 | 3744.7675
2022 | 11 | 27 | 8 | 3790.4042
2022 | 11 | 27 | 9 | 3661.9818
2022 | 11 | 27 | 10 | 3354.3942
2022 | 11 | 27 | 11 | 3193.0986
2022 | 11 | 27 | 12 | 3051.2385
2022 | 11 | 27 | 13 | 3003.8306
2022 | 11 | 27 | 14 | 2968.8631
2022 | 11 | 27 | 15 | 2991.1827
2022 | 11 | 27 | 16 | 3081.9618
2022 | 11 | 27 | 17 | 3307.0767
2022 | 11 | 27 | 18 | 3486.1065
2022 | 11 | 27 | 19 | 3517.0351
2022 | 11 | 27 | 20 | 3509.2621
2022 | 11 | 27 | 21 | 3366.3275
2022 | 11 | 27 | 22 | 3215.1509
2022 | 11 | 27 | 23 | 3074.0637
2022 | 11 | 28 | 0 | 2962.9666
2022 | 11 | 28 | 1 | 2901.4837
2022 | 11 | 28 | 2 | 2861.4466
2022 | 11 | 28 | 3 | 2875.7798
2022 | 11 | 28 | 4 | 2944.018
2022 | 11 | 28 | 5 | 3111.5955
2022 | 11 | 28 | 6 | 3535.1917
2022 | 11 | 28 | 7 | 3833.338
2022 | 11 | 28 | 8 | 3833.0155
2022 | 11 | 28 | 9 | 3885.8195
2022 | 11 | 28 | 10 | 3935.6796
2022 | 11 | 28 | 11 | 3906.9091
2022 | 11 | 28 | 12 | 3866.6617
2022 | 11 | 28 | 13 | 3861.7811
2022 | 11 | 28 | 14 | 3855.6769
2022 | 11 | 28 | 15 | 3837.1295
2022 | 11 | 28 | 16 | 3801.1979
2022 | 11 | 28 | 17 | 4034.775
2022 | 11 | 28 | 18 | 4047.2096
2022 | 11 | 28 | 19 | 3952.556
2022 | 11 | 28 | 20 | 3855.7321
2022 | 11 | 28 | 21 | 3621.5811
2022 | 11 | 28 | 22 | 3352.9855
2022 | 11 | 28 | 23 | 3187.9234
2022 | 11 | 29 | 0 | 2998.6356
2022 | 11 | 29 | 1 | 2900.7327
2022 | 11 | 29 | 2 | 2864.5804
2022 | 11 | 29 | 3 | 2831.9866
2022 | 11 | 29 | 4 | 2897.8721
2022 | 11 | 29 | 5 | 3046.1221
2022 | 11 | 29 | 6 | 3417.9432
2022 | 11 | 29 | 7 | 3762.913
2022 | 11 | 29 | 8 | 3703.9863
2022 | 11 | 29 | 9 | 3677.6352
2022 | 11 | 29 | 10 | 3668.6243
2022 | 11 | 29 | 11 | 3640.3645
2022 | 11 | 29 | 12 | 3559.4031
2022 | 11 | 29 | 13 | 3537.9869
2022 | 11 | 29 | 14 | 3502.7612
2022 | 11 | 29 | 15 | 3453.53
2022 | 11 | 29 | 16 | 3489.9878
2022 | 11 | 29 | 17 | 3642.2587
2022 | 11 | 29 | 18 | 3835.0978
2022 | 11 | 29 | 19 | 3819.09
2022 | 11 | 29 | 20 | 3731.473
2022 | 11 | 29 | 21 | 3505.0607
2022 | 11 | 29 | 22 | 3304.4295
2022 | 11 | 29 | 23 | 3094.2186
2022 | 11 | 30 | 0 | 2946.6952
2022 | 11 | 30 | 1 | 2870.122
2022 | 11 | 30 | 2 | 2757.9868
2022 | 11 | 30 | 3 | 2674.8135
2022 | 11 | 30 | 4 | 2737.7526
2022 | 11 | 30 | 5 | 2927.0998
2022 | 11 | 30 | 6 | 3198.0331
2022 | 11 | 30 | 7 | 3396.6536
2022 | 11 | 30 | 8 | 3428.8379
2022 | 11 | 30 | 9 | 3568.4577
2022 | 11 | 30 | 10 | 3613.948
2022 | 11 | 30 | 11 | 3541.6431
2022 | 11 | 30 | 12 | 3578.9889
2022 | 11 | 30 | 13 | 3554.5385
2022 | 11 | 30 | 14 | 3529.6438
2022 | 11 | 30 | 15 | 3514.7449
2022 | 11 | 30 | 16 | 3511.7271
2022 | 11 | 30 | 17 | 3709.1552
2022 | 11 | 30 | 18 | 3908.9008
2022 | 11 | 30 | 19 | 3918.1523
2022 | 11 | 30 | 20 | 3853.2168
2022 | 11 | 30 | 21 | 3756.3043
2022 | 11 | 30 | 22 | 3521.1139
2022 | 11 | 30 | 23 | 3361.5263
2022 | 12 | 1 | 0 | 3174.4363
2022 | 12 | 1 | 1 | 3083.9654
2022 | 12 | 1 | 2 | 3097.7922
2022 | 12 | 1 | 3 | 3082.214
2022 | 12 | 1 | 4 | 3070.0746
2022 | 12 | 1 | 5 | 3250.3259
2022 | 12 | 1 | 6 | 3719.7356
2022 | 12 | 1 | 7 | 3932.1046
2022 | 12 | 1 | 8 | 3898.1371
2022 | 12 | 1 | 9 | 3885.0442
2022 | 12 | 1 | 10 | 3839.4031
2022 | 12 | 1 | 11 | 3771.5077
2022 | 12 | 1 | 12 | 3657.1836
2022 | 12 | 1 | 13 | 3606.8175
2022 | 12 | 1 | 14 | 3556.2643
2022 | 12 | 1 | 15 | 3485.657
2022 | 12 | 1 | 16 | 3504.8789
2022 | 12 | 1 | 17 | 3697.5958
2022 | 12 | 1 | 18 | 3920.5029
2022 | 12 | 1 | 19 | 3899.7991
2022 | 12 | 1 | 20 | 3968.4192
2022 | 12 | 1 | 21 | 3922.7173
2022 | 12 | 1 | 22 | 3775.8136
2022 | 12 | 1 | 23 | 3636.7347
2022 | 12 | 2 | 0 | 3550.2797
2022 | 12 | 2 | 1 | 3493.1868
2022 | 12 | 2 | 2 | 3477.1373
2022 | 12 | 2 | 3 | 3527.472
2022 | 12 | 2 | 4 | 3566.6595
2022 | 12 | 2 | 5 | 3744.1907
2022 | 12 | 2 | 6 | 4026.3309
2022 | 12 | 2 | 7 | 4195.3192
2022 | 12 | 2 | 8 | 4179.048
2022 | 12 | 2 | 9 | 4104.3646
2022 | 12 | 2 | 10 | 3963.9812
2022 | 12 | 2 | 11 | 3852.4319
2022 | 12 | 2 | 12 | 3745.9628
2022 | 12 | 2 | 13 | 3706.4598
2022 | 12 | 2 | 14 | 3617.9179
2022 | 12 | 2 | 15 | 3599.5922
2022 | 12 | 2 | 16 | 3567.5936
2022 | 12 | 2 | 17 | 3752.4911
2022 | 12 | 2 | 18 | 3896.7557
2022 | 12 | 2 | 19 | 3902.2255
2022 | 12 | 2 | 20 | 3858.9242
2022 | 12 | 2 | 21 | 3793.8743
2022 | 12 | 2 | 22 | 3651.6608
2022 | 12 | 2 | 23 | 3529.1867
2022 | 12 | 3 | 0 | 3331.5106
2022 | 12 | 3 | 1 | 3222.7515
2022 | 12 | 3 | 2 | 3180.6282
2022 | 12 | 3 | 3 | 3146.4189
2022 | 12 | 3 | 4 | 3109.3817
2022 | 12 | 3 | 5 | 3145.4605
2022 | 12 | 3 | 6 | 3298.3943
2022 | 12 | 3 | 7 | 3468.6501
2022 | 12 | 3 | 8 | 3570.6426
2022 | 12 | 3 | 9 | 3618.479
2022 | 12 | 3 | 10 | 3629.0084
2022 | 12 | 3 | 11 | 3526.0112
2022 | 12 | 3 | 12 | 3518.1851
2022 | 12 | 3 | 13 | 3432.28
2022 | 12 | 3 | 14 | 3390.6346
2022 | 12 | 3 | 15 | 3379.5437
2022 | 12 | 3 | 16 | 3460.1999
2022 | 12 | 3 | 17 | 3644.9984
2022 | 12 | 3 | 18 | 3718.6659
2022 | 12 | 3 | 19 | 3693.2668
2022 | 12 | 3 | 20 | 3610.8615
2022 | 12 | 3 | 21 | 3576.738
2022 | 12 | 3 | 22 | 3444.5967
2022 | 12 | 3 | 23 | 3281.4147
2022 | 12 | 4 | 0 | 3172.0221
2022 | 12 | 4 | 1 | 3057.5675
2022 | 12 | 4 | 2 | 3018.0244
2022 | 12 | 4 | 3 | 2965.5739
2022 | 12 | 4 | 4 | 2965.0738
2022 | 12 | 4 | 5 | 2971.306
2022 | 12 | 4 | 6 | 3106.3656
2022 | 12 | 4 | 7 | 3196.6698
2022 | 12 | 4 | 8 | 3284.1116
2022 | 12 | 4 | 9 | 3348.9997
2022 | 12 | 4 | 10 | 3384.5779
2022 | 12 | 4 | 11 | 3332.7041
2022 | 12 | 4 | 12 | 3350.3091
2022 | 12 | 4 | 13 | 3302.4562
2022 | 12 | 4 | 14 | 3340.4962
2022 | 12 | 4 | 15 | 3324.5413
2022 | 12 | 4 | 16 | 3377.8477
2022 | 12 | 4 | 17 | 3549.5569
2022 | 12 | 4 | 18 | 3643.2145
2022 | 12 | 4 | 19 | 3628.706
2022 | 12 | 4 | 20 | 3554.2745
2022 | 12 | 4 | 21 | 3448.3835
2022 | 12 | 4 | 22 | 3283.4576
2022 | 12 | 4 | 23 | 3132.7729
2022 | 12 | 5 | 0 | 2981.6187
2022 | 12 | 5 | 1 | 2884.5469
2022 | 12 | 5 | 2 | 2874.6229
2022 | 12 | 5 | 3 | 2868.1775
2022 | 12 | 5 | 4 | 2939.9891
2022 | 12 | 5 | 5 | 3149.3233
2022 | 12 | 5 | 6 | 3533.0393
2022 | 12 | 5 | 7 | 3792.5743
2022 | 12 | 5 | 8 | 3804.9467
2022 | 12 | 5 | 9 | 3830.9886
2022 | 12 | 5 | 10 | 3815.1667
2022 | 12 | 5 | 11 | 3777.7958
2022 | 12 | 5 | 12 | 3721.3352
2022 | 12 | 5 | 13 | 3663.2871
2022 | 12 | 5 | 14 | 3655.0172
2022 | 12 | 5 | 15 | 3636.5533
2022 | 12 | 5 | 16 | 3638.6321
2022 | 12 | 5 | 17 | 3845.6006
2022 | 12 | 5 | 18 | 3938.1667
2022 | 12 | 5 | 19 | 3934.8167
2022 | 12 | 5 | 20 | 3892.2732
2022 | 12 | 5 | 21 | 3758.3883
2022 | 12 | 5 | 22 | 3530.8868
2022 | 12 | 5 | 23 | 3338.8638
2022 | 12 | 6 | 0 | 3176.2148
2022 | 12 | 6 | 1 | 3076.2827
2022 | 12 | 6 | 2 | 3033.0486
2022 | 12 | 6 | 3 | 3022.7716
2022 | 12 | 6 | 4 | 3060.6532
2022 | 12 | 6 | 5 | 3200.9712
2022 | 12 | 6 | 6 | 3555.7849
2022 | 12 | 6 | 7 | 3811.3879
2022 | 12 | 6 | 8 | 3819.1147
2022 | 12 | 6 | 9 | 3822.7049
2022 | 12 | 6 | 10 | 3831.5758
2022 | 12 | 6 | 11 | 3820.574
2022 | 12 | 6 | 12 | 3783.4833
2022 | 12 | 6 | 13 | 3737.4514
2022 | 12 | 6 | 14 | 3727.1773
2022 | 12 | 6 | 15 | 3714.4918
2022 | 12 | 6 | 16 | 3750.7341
2022 | 12 | 6 | 17 | 3892.6484
2022 | 12 | 6 | 18 | 3966.4118
2022 | 12 | 6 | 19 | 3932.4197
2022 | 12 | 6 | 20 | 3901.6084
2022 | 12 | 6 | 21 | 3767.8459
2022 | 12 | 6 | 22 | 3571.8134
2022 | 12 | 6 | 23 | 3378.7968
2022 | 12 | 7 | 0 | 3244.8502
2022 | 12 | 7 | 1 | 3208.5604
2022 | 12 | 7 | 2 | 3184.699
2022 | 12 | 7 | 3 | 3194.1216
2022 | 12 | 7 | 4 | 3279.7567
2022 | 12 | 7 | 5 | 3464.6414
2022 | 12 | 7 | 6 | 3870.4746
2022 | 12 | 7 | 7 | 4067.44
2022 | 12 | 7 | 8 | 4083.0455
2022 | 12 | 7 | 9 | 3995.5017
2022 | 12 | 7 | 10 | 3912.3445
2022 | 12 | 7 | 11 | 3790.2681
2022 | 12 | 7 | 12 | 3703.7767
2022 | 12 | 7 | 13 | 3648.1872
2022 | 12 | 7 | 14 | 3596.5984
2022 | 12 | 7 | 15 | 3594.9185
2022 | 12 | 7 | 16 | 3646.4015
2022 | 12 | 7 | 17 | 3882.3519
2022 | 12 | 7 | 18 | 4025.369
2022 | 12 | 7 | 19 | 4036.4273
2022 | 12 | 7 | 20 | 4049.2427
2022 | 12 | 7 | 21 | 3970.8684
2022 | 12 | 7 | 22 | 3783.2637
2022 | 12 | 7 | 23 | 3597.2256
2022 | 12 | 8 | 0 | 3449.6053
2022 | 12 | 8 | 1 | 3374.2349
2022 | 12 | 8 | 2 | 3353.5612
2022 | 12 | 8 | 3 | 3354.7329
2022 | 12 | 8 | 4 | 3418.7693
2022 | 12 | 8 | 5 | 3619.424
2022 | 12 | 8 | 6 | 3987.8761
2022 | 12 | 8 | 7 | 4197.7657
2022 | 12 | 8 | 8 | 4199.2298
2022 | 12 | 8 | 9 | 4207.0153
2022 | 12 | 8 | 10 | 4173.0903
2022 | 12 | 8 | 11 | 4086.2983
2022 | 12 | 8 | 12 | 4043.0421
2022 | 12 | 8 | 13 | 3974.68
2022 | 12 | 8 | 14 | 3934.8155
2022 | 12 | 8 | 15 | 3919.9471
2022 | 12 | 8 | 16 | 3981.7658
2022 | 12 | 8 | 17 | 4185.139
2022 | 12 | 8 | 18 | 4321.7255
2022 | 12 | 8 | 19 | 4344.7706
2022 | 12 | 8 | 20 | 4384.0434
2022 | 12 | 8 | 21 | 4300.0128
2022 | 12 | 8 | 22 | 4193.8188
2022 | 12 | 8 | 23 | 4044.4565
2022 | 12 | 9 | 0 | 3944.1264
2022 | 12 | 9 | 1 | 3891.1566
2022 | 12 | 9 | 2 | 3876.8718
2022 | 12 | 9 | 3 | 3873.5031
2022 | 12 | 9 | 4 | 3909.357
2022 | 12 | 9 | 5 | 4039.7282
2022 | 12 | 9 | 6 | 4298.1546
2022 | 12 | 9 | 7 | 4474.4911
2022 | 12 | 9 | 8 | 4485.8794
2022 | 12 | 9 | 9 | 4495.7911
2022 | 12 | 9 | 10 | 4499.4076
2022 | 12 | 9 | 11 | 4410.513
2022 | 12 | 9 | 12 | 4347.6109
2022 | 12 | 9 | 13 | 4292.525
2022 | 12 | 9 | 14 | 4243.7284
2022 | 12 | 9 | 15 | 4216.5712
2022 | 12 | 9 | 16 | 4254.8119
2022 | 12 | 9 | 17 | 4368.4328
2022 | 12 | 9 | 18 | 4473.6308
2022 | 12 | 9 | 19 | 4424.1133
2022 | 12 | 9 | 20 | 4433.1867
2022 | 12 | 9 | 21 | 4405.2672
2022 | 12 | 9 | 22 | 4274.5429
2022 | 12 | 9 | 23 | 4199.0664
2022 | 12 | 10 | 0 | 4119.2623
2022 | 12 | 10 | 1 | 4062.9959
2022 | 12 | 10 | 2 | 4055.6157
2022 | 12 | 10 | 3 | 4007.4645
2022 | 12 | 10 | 4 | 4023.5754
2022 | 12 | 10 | 5 | 4136.8845
2022 | 12 | 10 | 6 | 4279.4068
2022 | 12 | 10 | 7 | 4367.2171
2022 | 12 | 10 | 8 | 4441.1803
2022 | 12 | 10 | 9 | 4352.1702
2022 | 12 | 10 | 10 | 4177.2661
2022 | 12 | 10 | 11 | 4070.7691
2022 | 12 | 10 | 12 | 3971.3117
2022 | 12 | 10 | 13 | 3840.9696
2022 | 12 | 10 | 14 | 3746.6331
2022 | 12 | 10 | 15 | 3718.1608
2022 | 12 | 10 | 16 | 3802.7371
2022 | 12 | 10 | 17 | 3965.0626
2022 | 12 | 10 | 18 | 4081.1347
2022 | 12 | 10 | 19 | 4109.6867
2022 | 12 | 10 | 20 | 4074.2468
2022 | 12 | 10 | 21 | 4043.5823
2022 | 12 | 10 | 22 | 3924.172
2022 | 12 | 10 | 23 | 3806.9838
2022 | 12 | 11 | 0 | 3691.011
2022 | 12 | 11 | 1 | 3588.0819
2022 | 12 | 11 | 2 | 3527.8491
2022 | 12 | 11 | 3 | 3518.6682
2022 | 12 | 11 | 4 | 3526.2908
2022 | 12 | 11 | 5 | 3567.8776
2022 | 12 | 11 | 6 | 3679.5624
2022 | 12 | 11 | 7 | 3770.0592
2022 | 12 | 11 | 8 | 3860.6079
2022 | 12 | 11 | 9 | 3894.4401
2022 | 12 | 11 | 10 | 3862.8029
2022 | 12 | 11 | 11 | 3702.7122
2022 | 12 | 11 | 12 | 3631.6921
2022 | 12 | 11 | 13 | 3559.1894
2022 | 12 | 11 | 14 | 3476.3974
2022 | 12 | 11 | 15 | 3464.4612
2022 | 12 | 11 | 16 | 3537.7105
2022 | 12 | 11 | 17 | 3769.6936
2022 | 12 | 11 | 18 | 3841.3148
2022 | 12 | 11 | 19 | 3800.9961
2022 | 12 | 11 | 20 | 3828.842
2022 | 12 | 11 | 21 | 3606.9067
2022 | 12 | 11 | 22 | 3401.869
2022 | 12 | 11 | 23 | 3229.9762
2022 | 12 | 12 | 0 | 3092.1987
2022 | 12 | 12 | 1 | 3029.2272
2022 | 12 | 12 | 2 | 2976.2077
2022 | 12 | 12 | 3 | 2998.8114
2022 | 12 | 12 | 4 | 3059.8781
2022 | 12 | 12 | 5 | 3241.8921
2022 | 12 | 12 | 6 | 3586.2319
2022 | 12 | 12 | 7 | 3852.3678
2022 | 12 | 12 | 8 | 3876.0364
2022 | 12 | 12 | 9 | 3889.6314
2022 | 12 | 12 | 10 | 3913.0469
2022 | 12 | 12 | 11 | 3887.3979
2022 | 12 | 12 | 12 | 3882.3009
2022 | 12 | 12 | 13 | 3815.4042
2022 | 12 | 12 | 14 | 3760.9645
2022 | 12 | 12 | 15 | 3735.7299
2022 | 12 | 12 | 16 | 3798.8462
2022 | 12 | 12 | 17 | 3994.9978
2022 | 12 | 12 | 18 | 4146.3969
2022 | 12 | 12 | 19 | 4111.127
2022 | 12 | 12 | 20 | 4139.1199
2022 | 12 | 12 | 21 | 4097.0757
2022 | 12 | 12 | 22 | 3947.611
2022 | 12 | 12 | 23 | 3805.7789
2022 | 12 | 13 | 0 | 3631.7844
2022 | 12 | 13 | 1 | 3585.1555
2022 | 12 | 13 | 2 | 3529.7295
2022 | 12 | 13 | 3 | 3539.1591
2022 | 12 | 13 | 4 | 3588.6649
2022 | 12 | 13 | 5 | 3736.914
2022 | 12 | 13 | 6 | 4045.383
2022 | 12 | 13 | 7 | 4203.9837
2022 | 12 | 13 | 8 | 4242.951
2022 | 12 | 13 | 9 | 4196.0816
2022 | 12 | 13 | 10 | 4173.3095
2022 | 12 | 13 | 11 | 4046.7229
2022 | 12 | 13 | 12 | 4029.9987
2022 | 12 | 13 | 13 | 4017.1063
2022 | 12 | 13 | 14 | 3968.8897
2022 | 12 | 13 | 15 | 3952.8569
2022 | 12 | 13 | 16 | 3965.4024
2022 | 12 | 13 | 17 | 4100.2137
2022 | 12 | 13 | 18 | 4177.7256
2022 | 12 | 13 | 19 | 4185.2803
2022 | 12 | 13 | 20 | 4181.4796
2022 | 12 | 13 | 21 | 4070.0745
2022 | 12 | 13 | 22 | 3949.4668
2022 | 12 | 13 | 23 | 3793.0317
2022 | 12 | 14 | 0 | 3687.3112
2022 | 12 | 14 | 1 | 3607.1674
2022 | 12 | 14 | 2 | 3584.2271
2022 | 12 | 14 | 3 | 3616.9193
2022 | 12 | 14 | 4 | 3725.8644
2022 | 12 | 14 | 5 | 3952.3488
2022 | 12 | 14 | 6 | 4241.9537
2022 | 12 | 14 | 7 | 4406.0777
2022 | 12 | 14 | 8 | 4395.8437
2022 | 12 | 14 | 9 | 4392.7953
2022 | 12 | 14 | 10 | 4343.4645
2022 | 12 | 14 | 11 | 4259.6012
2022 | 12 | 14 | 12 | 4161.2596
2022 | 12 | 14 | 13 | 4093.9475
2022 | 12 | 14 | 14 | 4051.3414
2022 | 12 | 14 | 15 | 4054.3576
2022 | 12 | 14 | 16 | 4113.617
2022 | 12 | 14 | 17 | 4279.7105
2022 | 12 | 14 | 18 | 4381.0394
2022 | 12 | 14 | 19 | 4372.9683
2022 | 12 | 14 | 20 | 4399.3126
2022 | 12 | 14 | 21 | 4329.2777
2022 | 12 | 14 | 22 | 4242.4819
2022 | 12 | 14 | 23 | 4133.3632
2022 | 12 | 15 | 0 | 4085.8235
2022 | 12 | 15 | 1 | 4088.3318
2022 | 12 | 15 | 2 | 4068.3088
2022 | 12 | 15 | 3 | 4149.6584
2022 | 12 | 15 | 4 | 4244.6238
2022 | 12 | 15 | 5 | 4449.5068
2022 | 12 | 15 | 6 | 4757.0995
2022 | 12 | 15 | 7 | 5138.8367
2022 | 12 | 15 | 8 | 4917.8613
2022 | 12 | 15 | 9 | 4840.9388
2022 | 12 | 15 | 10 | 4743.9815
2022 | 12 | 15 | 11 | 4687.8004
2022 | 12 | 15 | 12 | 4629.0768
2022 | 12 | 15 | 13 | 4565.2123
2022 | 12 | 15 | 14 | 4558.2085
2022 | 12 | 15 | 15 | 4572.9209
2022 | 12 | 15 | 16 | 4619.884
2022 | 12 | 15 | 17 | 4785.455
2022 | 12 | 15 | 18 | 4835.4093
2022 | 12 | 15 | 19 | 4912.6554
2022 | 12 | 15 | 20 | 4994.4263
2022 | 12 | 15 | 21 | 4805.0782
2022 | 12 | 15 | 22 | 4733.8617
2022 | 12 | 15 | 23 | 4598.8573
2022 | 12 | 16 | 0 | 4508.0771
2022 | 12 | 16 | 1 | 4425.1083
2022 | 12 | 16 | 2 | 4393.2567
2022 | 12 | 16 | 3 | 4330.3701
2022 | 12 | 16 | 4 | 4369.2418
2022 | 12 | 16 | 5 | 4546.7771
2022 | 12 | 16 | 6 | 4771.0035
2022 | 12 | 16 | 7 | 5055.7276
2022 | 12 | 16 | 8 | 4895.3674
2022 | 12 | 16 | 9 | 5004.5493
2022 | 12 | 16 | 10 | 4807.9596
2022 | 12 | 16 | 11 | 4673.7581
2022 | 12 | 16 | 12 | 4555.7532
2022 | 12 | 16 | 13 | 4450.2564
2022 | 12 | 16 | 14 | 4402.7652
2022 | 12 | 16 | 15 | 4367.6016
2022 | 12 | 16 | 16 | 4351.5828
2022 | 12 | 16 | 17 | 4398.5688
2022 | 12 | 16 | 18 | 4418.0284
2022 | 12 | 16 | 19 | 4322.2824
2022 | 12 | 16 | 20 | 4291.0257
2022 | 12 | 16 | 21 | 4175.2575
2022 | 12 | 16 | 22 | 4046.7218
2022 | 12 | 16 | 23 | 3833.6291
2022 | 12 | 17 | 0 | 3647.9504
2022 | 12 | 17 | 1 | 3454.1647
2022 | 12 | 17 | 2 | 3369.1086
2022 | 12 | 17 | 3 | 3268.1938
2022 | 12 | 17 | 4 | 3229.0251
2022 | 12 | 17 | 5 | 3170.6131
2022 | 12 | 17 | 6 | 3247.0091
2022 | 12 | 17 | 7 | 3303.4614
2022 | 12 | 17 | 8 | 3407.3957
2022 | 12 | 17 | 9 | 3475.1827
2022 | 12 | 17 | 10 | 3471.602
2022 | 12 | 17 | 11 | 3440.0205
2022 | 12 | 17 | 12 | 3351.6438
2022 | 12 | 17 | 13 | 3302.236
2022 | 12 | 17 | 14 | 3216.8251
2022 | 12 | 17 | 15 | 3192.1566
2022 | 12 | 17 | 16 | 3204.2026
2022 | 12 | 17 | 17 | 3351.6374
2022 | 12 | 17 | 18 | 3317.7144
2022 | 12 | 17 | 19 | 3333.339
2022 | 12 | 17 | 20 | 3290.0175
2022 | 12 | 17 | 21 | 3259.9675
2022 | 12 | 17 | 22 | 3151.4579
2022 | 12 | 17 | 23 | 3074.3479
2022 | 12 | 18 | 0 | 3024.858
2022 | 12 | 18 | 1 | 2943.7285
2022 | 12 | 18 | 2 | 3011.6568
2022 | 12 | 18 | 3 | 3026.9108
2022 | 12 | 18 | 4 | 3084.2745
2022 | 12 | 18 | 5 | 3187.3069
2022 | 12 | 18 | 6 | 3307.9376
2022 | 12 | 18 | 7 | 3512.1922
2022 | 12 | 18 | 8 | 3719.6946
2022 | 12 | 18 | 9 | 3940.0218
2022 | 12 | 18 | 10 | 4007.6578
2022 | 12 | 18 | 11 | 4065.3341
2022 | 12 | 18 | 12 | 4103.5084
2022 | 12 | 18 | 13 | 4052.4127
2022 | 12 | 18 | 14 | 4072.6627
2022 | 12 | 18 | 15 | 4128.3959
2022 | 12 | 18 | 16 | 4179.3348
2022 | 12 | 18 | 17 | 4319.6947
2022 | 12 | 18 | 18 | 4358.49
2022 | 12 | 18 | 19 | 4397.5305
2022 | 12 | 18 | 20 | 4374.5406
2022 | 12 | 18 | 21 | 4319.2868
2022 | 12 | 18 | 22 | 4238.9414
2022 | 12 | 18 | 23 | 4164.5964
2022 | 12 | 19 | 0 | 4099.4989
2022 | 12 | 19 | 1 | 4050.2546
2022 | 12 | 19 | 2 | 4056.6419
2022 | 12 | 19 | 3 | 4085.5423
2022 | 12 | 19 | 4 | 4157.6379
2022 | 12 | 19 | 5 | 4241.3949
2022 | 12 | 19 | 6 | 4475.0817
2022 | 12 | 19 | 7 | 4716.7931
2022 | 12 | 19 | 8 | 4732.815
2022 | 12 | 19 | 9 | 4786.5972
2022 | 12 | 19 | 10 | 4710.4236
2022 | 12 | 19 | 11 | 4587.9587
2022 | 12 | 19 | 12 | 4482.4351
2022 | 12 | 19 | 13 | 4451.9346
2022 | 12 | 19 | 14 | 4338.3425
2022 | 12 | 19 | 15 | 4389.9587
2022 | 12 | 19 | 16 | 4309.6903
2022 | 12 | 19 | 17 | 4494.3767
2022 | 12 | 19 | 18 | 4604.0827
2022 | 12 | 19 | 19 | 4583.5419
2022 | 12 | 19 | 20 | 4608.7703
2022 | 12 | 19 | 21 | 4551.4735
2022 | 12 | 19 | 22 | 4440.623
2022 | 12 | 19 | 23 | 4399.9372
2022 | 12 | 20 | 0 | 4330.2744
2022 | 12 | 20 | 1 | 4252.2462
2022 | 12 | 20 | 2 | 4262.6865
2022 | 12 | 20 | 3 | 4305.5054
2022 | 12 | 20 | 4 | 4377.8385
2022 | 12 | 20 | 5 | 4518.2862
2022 | 12 | 20 | 6 | 4685.2469
2022 | 12 | 20 | 7 | 4857.0811
2022 | 12 | 20 | 8 | 4956.2342
2022 | 12 | 20 | 9 | 4753.4579
2022 | 12 | 20 | 10 | 4628.6113
2022 | 12 | 20 | 11 | 4416.4017
2022 | 12 | 20 | 12 | 4287.0571
2022 | 12 | 20 | 13 | 4185.215
2022 | 12 | 20 | 14 | 4086.1449
2022 | 12 | 20 | 15 | 4014.3499
2022 | 12 | 20 | 16 | 4016.126
2022 | 12 | 20 | 17 | 4200.0304
2022 | 12 | 20 | 18 | 4351.5939
2022 | 12 | 20 | 19 | 4384.9944
2022 | 12 | 20 | 20 | 4461.7732
2022 | 12 | 20 | 21 | 4371.172
2022 | 12 | 20 | 22 | 4300.3044
2022 | 12 | 20 | 23 | 4184.6539
2022 | 12 | 21 | 0 | 4105.515
2022 | 12 | 21 | 1 | 4066.2967
2022 | 12 | 21 | 2 | 4011.6895
2022 | 12 | 21 | 3 | 4032.5069
2022 | 12 | 21 | 4 | 4047.1258
2022 | 12 | 21 | 5 | 4167.6932
2022 | 12 | 21 | 6 | 4355.6907
2022 | 12 | 21 | 7 | 4547.8161
2022 | 12 | 21 | 8 | 4577.6628
2022 | 12 | 21 | 9 | 4563.882
2022 | 12 | 21 | 10 | 4495.8775
2022 | 12 | 21 | 11 | 4320.1897
2022 | 12 | 21 | 12 | 4191.4588
2022 | 12 | 21 | 13 | 4063.7997
2022 | 12 | 21 | 14 | 3958.1057
2022 | 12 | 21 | 15 | 3971.9238
2022 | 12 | 21 | 16 | 3999.6739
2022 | 12 | 21 | 17 | 4122.0721
2022 | 12 | 21 | 18 | 4157.4161
2022 | 12 | 21 | 19 | 4101.0822
2022 | 12 | 21 | 20 | 4094.4017
2022 | 12 | 21 | 21 | 4048.8171
2022 | 12 | 21 | 22 | 3928.1631
2022 | 12 | 21 | 23 | 3746.7915
2022 | 12 | 22 | 0 | 3588.2773
2022 | 12 | 22 | 1 | 3461.3731
2022 | 12 | 22 | 2 | 3366.3732
2022 | 12 | 22 | 3 | 3362.7142
2022 | 12 | 22 | 4 | 3522.3701
2022 | 12 | 22 | 5 | 3661.5152
2022 | 12 | 22 | 6 | 3914.7869
2022 | 12 | 22 | 7 | 4125.337
2022 | 12 | 22 | 8 | 4181.5893
2022 | 12 | 22 | 9 | 4120.6665
2022 | 12 | 22 | 10 | 4035.3293
2022 | 12 | 22 | 11 | 3938.3225
2022 | 12 | 22 | 12 | 3936.114
2022 | 12 | 22 | 13 | 3899.3651
2022 | 12 | 22 | 14 | 3836.5497
2022 | 12 | 22 | 15 | 3746.0835
2022 | 12 | 22 | 16 | 3701.1121
2022 | 12 | 22 | 17 | 3874.3338
2022 | 12 | 22 | 18 | 4083.2181
2022 | 12 | 22 | 19 | 4117.3839
2022 | 12 | 22 | 20 | 4172.7611
2022 | 12 | 22 | 21 | 4120.1046
2022 | 12 | 22 | 22 | 4077.6526
2022 | 12 | 22 | 23 | 3943.2571
2022 | 12 | 23 | 0 | 3856.8871
2022 | 12 | 23 | 1 | 3771.4312
2022 | 12 | 23 | 2 | 3722.1459
2022 | 12 | 23 | 3 | 3705.0135
2022 | 12 | 23 | 4 | 3670.6697
2022 | 12 | 23 | 5 | 3746.2448
2022 | 12 | 23 | 6 | 3870.0018
2022 | 12 | 23 | 7 | 3952.4461
2022 | 12 | 23 | 8 | 4016.1224
2022 | 12 | 23 | 9 | 4033.5762
2022 | 12 | 23 | 10 | 3958.8526
2022 | 12 | 23 | 11 | 3843.3691
2022 | 12 | 23 | 12 | 3763.3037
2022 | 12 | 23 | 13 | 3716.3855
2022 | 12 | 23 | 14 | 3638.9253
2022 | 12 | 23 | 15 | 3620.8849
2022 | 12 | 23 | 16 | 3622.4971
2022 | 12 | 23 | 17 | 3723.5857
2022 | 12 | 23 | 18 | 3816.9011
2022 | 12 | 23 | 19 | 3705.4663
2022 | 12 | 23 | 20 | 3682.1242
2022 | 12 | 23 | 21 | 3573.5781
2022 | 12 | 23 | 22 | 3465.6433
2022 | 12 | 23 | 23 | 3308.579
2022 | 12 | 24 | 0 | 3079.958
2022 | 12 | 24 | 1 | 3014.4886
2022 | 12 | 24 | 2 | 2953.6386
2022 | 12 | 24 | 3 | 2873.2554
2022 | 12 | 24 | 4 | 2860.75
2022 | 12 | 24 | 5 | 2810.1096
2022 | 12 | 24 | 6 | 2888.4535
2022 | 12 | 24 | 7 | 2990.8727
2022 | 12 | 24 | 8 | 3065.8912
2022 | 12 | 24 | 9 | 3092.0876
2022 | 12 | 24 | 10 | 3177.703
2022 | 12 | 24 | 11 | 3238.4839
2022 | 12 | 24 | 12 | 3200.6707
2022 | 12 | 24 | 13 | 3164.6873
2022 | 12 | 24 | 14 | 3105.6557
2022 | 12 | 24 | 15 | 3089.9768
2022 | 12 | 24 | 16 | 3030.6555
2022 | 12 | 24 | 17 | 3145.9791
2022 | 12 | 24 | 18 | 3171.9503
2022 | 12 | 24 | 19 | 3120.4731
2022 | 12 | 24 | 20 | 3079.4398
2022 | 12 | 24 | 21 | 3052.272
2022 | 12 | 24 | 22 | 2983.4886
2022 | 12 | 24 | 23 | 2908.6155
2022 | 12 | 25 | 0 | 2748.7099
2022 | 12 | 25 | 1 | 2691.6623
2022 | 12 | 25 | 2 | 2669.9314
2022 | 12 | 25 | 3 | 2651.3321
2022 | 12 | 25 | 4 | 2655.2714
2022 | 12 | 25 | 5 | 2676.7928
2022 | 12 | 25 | 6 | 2730.0684
2022 | 12 | 25 | 7 | 2732.6157
2022 | 12 | 25 | 8 | 2840.1509
2022 | 12 | 25 | 9 | 3002.9416
2022 | 12 | 25 | 10 | 2993.7387
2022 | 12 | 25 | 11 | 2975.7558
2022 | 12 | 25 | 12 | 2931.1219
2022 | 12 | 25 | 13 | 2872.3384
2022 | 12 | 25 | 14 | 2808.6775
2022 | 12 | 25 | 15 | 2714.9507
2022 | 12 | 25 | 16 | 2730.1436
2022 | 12 | 25 | 17 | 2806.992
2022 | 12 | 25 | 18 | 2895.0938
2022 | 12 | 25 | 19 | 2859.3302
2022 | 12 | 25 | 20 | 2854.3086
2022 | 12 | 25 | 21 | 2791.9187
2022 | 12 | 25 | 22 | 2758.9471
2022 | 12 | 25 | 23 | 2646.1047
2022 | 12 | 26 | 0 | 2599.0677
2022 | 12 | 26 | 1 | 2567.2323
2022 | 12 | 26 | 2 | 2529.5953
2022 | 12 | 26 | 3 | 2446.5066
2022 | 12 | 26 | 4 | 2507.0221
2022 | 12 | 26 | 5 | 2512.2218
2022 | 12 | 26 | 6 | 2625.7019
2022 | 12 | 26 | 7 | 2697.4228
2022 | 12 | 26 | 8 | 2744.8912
2022 | 12 | 26 | 9 | 2803.2485
2022 | 12 | 26 | 10 | 2884.7945
2022 | 12 | 26 | 11 | 2897.0635
2022 | 12 | 26 | 12 | 2889.5639
2022 | 12 | 26 | 13 | 2892.2567
2022 | 12 | 26 | 14 | 2825.8951
2022 | 12 | 26 | 15 | 2834.7659
2022 | 12 | 26 | 16 | 2893.6409
2022 | 12 | 26 | 17 | 3018.0204
2022 | 12 | 26 | 18 | 3106.3253
2022 | 12 | 26 | 19 | 3057.1588
2022 | 12 | 26 | 20 | 3033.8566
2022 | 12 | 26 | 21 | 2981.6473
2022 | 12 | 26 | 22 | 2820.0624
2022 | 12 | 26 | 23 | 2684.9697
2022 | 12 | 27 | 0 | 2617.5625
2022 | 12 | 27 | 1 | 2513.1567
2022 | 12 | 27 | 2 | 2511.2583
2022 | 12 | 27 | 3 | 2544.563
2022 | 12 | 27 | 4 | 2573.8081
2022 | 12 | 27 | 5 | 2635.8237
2022 | 12 | 27 | 6 | 2863.1795
2022 | 12 | 27 | 7 | 3099.8051
2022 | 12 | 27 | 8 | 3207.879
2022 | 12 | 27 | 9 | 3277.6845
2022 | 12 | 27 | 10 | 3218.5348
2022 | 12 | 27 | 11 | 3284.4246
2022 | 12 | 27 | 12 | 3269.252
2022 | 12 | 27 | 13 | 3204.4573
2022 | 12 | 27 | 14 | 3164.9236
2022 | 12 | 27 | 15 | 3145.4409
2022 | 12 | 27 | 16 | 3170.1427
2022 | 12 | 27 | 17 | 3287.2042
2022 | 12 | 27 | 18 | 3535.7935
2022 | 12 | 27 | 19 | 3604.5085
2022 | 12 | 27 | 20 | 3604.0511
2022 | 12 | 27 | 21 | 3524.6489
2022 | 12 | 27 | 22 | 3443.4194
2022 | 12 | 27 | 23 | 3356.0413
2022 | 12 | 28 | 0 | 3286.1183
2022 | 12 | 28 | 1 | 3273.3674
2022 | 12 | 28 | 2 | 3270.5286
2022 | 12 | 28 | 3 | 3344.3607
2022 | 12 | 28 | 4 | 3411.1517
2022 | 12 | 28 | 5 | 3616.459
2022 | 12 | 28 | 6 | 3843.5863
2022 | 12 | 28 | 7 | 3984.2089
2022 | 12 | 28 | 8 | 4021.8682
2022 | 12 | 28 | 9 | 3962.2265
2022 | 12 | 28 | 10 | 3836.9114
2022 | 12 | 28 | 11 | 3691.4485
2022 | 12 | 28 | 12 | 3523.6911
2022 | 12 | 28 | 13 | 3423.2805
2022 | 12 | 28 | 14 | 3312.4759
2022 | 12 | 28 | 15 | 3266.5236
2022 | 12 | 28 | 16 | 3255.0804
2022 | 12 | 28 | 17 | 3434.3967
2022 | 12 | 28 | 18 | 3584.8668
2022 | 12 | 28 | 19 | 3521.3307
2022 | 12 | 28 | 20 | 3509.2612
2022 | 12 | 28 | 21 | 3409.9642
2022 | 12 | 28 | 22 | 3298.7318
2022 | 12 | 28 | 23 | 3135.5994
2022 | 12 | 29 | 0 | 3027.173
2022 | 12 | 29 | 1 | 2945.5268
2022 | 12 | 29 | 2 | 2932.4004
2022 | 12 | 29 | 3 | 2891.9576
2022 | 12 | 29 | 4 | 2905.7762
2022 | 12 | 29 | 5 | 3074.0937
2022 | 12 | 29 | 6 | 3226.6384
2022 | 12 | 29 | 7 | 3453.4203
2022 | 12 | 29 | 8 | 3526.9427
2022 | 12 | 29 | 9 | 3556.4071
2022 | 12 | 29 | 10 | 3569.4391
2022 | 12 | 29 | 11 | 3531.7635
2022 | 12 | 29 | 12 | 3466.8888
2022 | 12 | 29 | 13 | 3405.5733
2022 | 12 | 29 | 14 | 3415.713
2022 | 12 | 29 | 15 | 3348.5579
2022 | 12 | 29 | 16 | 3412.9352
2022 | 12 | 29 | 17 | 3662.076
2022 | 12 | 29 | 18 | 3838.1577
2022 | 12 | 29 | 19 | 3804.5052
2022 | 12 | 29 | 20 | 3799.8096
2022 | 12 | 29 | 21 | 3726.3291
2022 | 12 | 29 | 22 | 3539.6699
2022 | 12 | 29 | 23 | 3450.8498
2022 | 12 | 30 | 0 | 3377.7966
2022 | 12 | 30 | 1 | 3315.713
2022 | 12 | 30 | 2 | 3299.7791
2022 | 12 | 30 | 3 | 3278.6903
2022 | 12 | 30 | 4 | 3277.4791
2022 | 12 | 30 | 5 | 3433.9444
2022 | 12 | 30 | 6 | 3650.6344
2022 | 12 | 30 | 7 | 3829.4492
2022 | 12 | 30 | 8 | 3875.2325
2022 | 12 | 30 | 9 | 3909.2156
2022 | 12 | 30 | 10 | 3878.6563
2022 | 12 | 30 | 11 | 3813.3151
2022 | 12 | 30 | 12 | 3657.6471
2022 | 12 | 30 | 13 | 3524.9863
2022 | 12 | 30 | 14 | 3490.4531
2022 | 12 | 30 | 15 | 3335.2978
2022 | 12 | 30 | 16 | 3418.9418
2022 | 12 | 30 | 17 | 3618.4285
2022 | 12 | 30 | 18 | 3837.1442
2022 | 12 | 30 | 19 | 3827.2289
2022 | 12 | 30 | 20 | 3822.8692
2022 | 12 | 30 | 21 | 3781.8255
2022 | 12 | 30 | 22 | 3723.7706
2022 | 12 | 30 | 23 | 3602.7556
2022 | 12 | 31 | 0 | 3543.1747
2022 | 12 | 31 | 1 | 3406.8222
2022 | 12 | 31 | 2 | 3377.359
2022 | 12 | 31 | 3 | 3340.178
2022 | 12 | 31 | 4 | 3328.9822
2022 | 12 | 31 | 5 | 3421.2418
2022 | 12 | 31 | 6 | 3475.9587
2022 | 12 | 31 | 7 | 3495.3801
2022 | 12 | 31 | 8 | 3601.8707
2022 | 12 | 31 | 9 | 3638.2715
2022 | 12 | 31 | 10 | 3725.6336
2022 | 12 | 31 | 11 | 3712.3248
2022 | 12 | 31 | 12 | 3702.5257
2022 | 12 | 31 | 13 | 3635.2156
2022 | 12 | 31 | 14 | 3583.9361
2022 | 12 | 31 | 15 | 3515.2046
2022 | 12 | 31 | 16 | 3579.464
2022 | 12 | 31 | 17 | 3686.7376
2022 | 12 | 31 | 18 | 3659.789
2022 | 12 | 31 | 19 | 3547.7655
2022 | 12 | 31 | 20 | 3423.0539
2022 | 12 | 31 | 21 | 3335.6593
2022 | 12 | 31 | 22 | 3215.5887
2022 | 12 | 31 | 23 | 3109.7398
2023 | 1 | 1 | 0 | 2777.6695
2023 | 1 | 1 | 1 | 2747.4187
2023 | 1 | 1 | 2 | 2551.396
2023 | 1 | 1 | 3 | 2607.0128
2023 | 1 | 1 | 4 | 2508.7432
2023 | 1 | 1 | 5 | 2539.2951
2023 | 1 | 1 | 6 | 2498.8701
2023 | 1 | 1 | 7 | 2611.9687
2023 | 1 | 1 | 8 | 2648.7253
2023 | 1 | 1 | 9 | 2745.1765
2023 | 1 | 1 | 10 | 2813.4748
2023 | 1 | 1 | 11 | 2839.6096
2023 | 1 | 1 | 12 | 2917.3675
2023 | 1 | 1 | 13 | 2956.1937
2023 | 1 | 1 | 14 | 2918.9797
2023 | 1 | 1 | 15 | 2939.4757
2023 | 1 | 1 | 16 | 2949.3247
2023 | 1 | 1 | 17 | 3255.0803
2023 | 1 | 1 | 18 | 3563.3066
2023 | 1 | 1 | 19 | 3595.6527
2023 | 1 | 1 | 20 | 3624.3394
2023 | 1 | 1 | 21 | 3583.1997
2023 | 1 | 1 | 22 | 3448.3098
2023 | 1 | 1 | 23 | 3267.034
2023 | 1 | 2 | 0 | 3129.5726
2023 | 1 | 2 | 1 | 3110.3544
2023 | 1 | 2 | 2 | 3053.6018
2023 | 1 | 2 | 3 | 3180.1372
2023 | 1 | 2 | 4 | 3263.3533
2023 | 1 | 2 | 5 | 3467.1156
2023 | 1 | 2 | 6 | 3863.6217
2023 | 1 | 2 | 7 | 4116.9179
2023 | 1 | 2 | 8 | 4221.6382
2023 | 1 | 2 | 9 | 4439.1715
2023 | 1 | 2 | 10 | 4605.8697
2023 | 1 | 2 | 11 | 4696.3387
2023 | 1 | 2 | 12 | 4765.8922
2023 | 1 | 2 | 13 | 4813.1909
2023 | 1 | 2 | 14 | 4804.1607
2023 | 1 | 2 | 15 | 4806.4341
2023 | 1 | 2 | 16 | 4896.9032
2023 | 1 | 2 | 17 | 5174.2894
2023 | 1 | 2 | 18 | 5309.2312
2023 | 1 | 2 | 19 | 5370.039
2023 | 1 | 2 | 20 | 5302.4008
2023 | 1 | 2 | 21 | 5150.6851
2023 | 1 | 2 | 22 | 4968.0669
2023 | 1 | 2 | 23 | 4716.2839
2023 | 1 | 3 | 0 | 4651.5715
2023 | 1 | 3 | 1 | 4480.0068
2023 | 1 | 3 | 2 | 4489.3013
2023 | 1 | 3 | 3 | 4504.1234
2023 | 1 | 3 | 4 | 4556.0951
2023 | 1 | 3 | 5 | 4917.9802
2023 | 1 | 3 | 6 | 5350.6194
2023 | 1 | 3 | 7 | 5612.8251
2023 | 1 | 3 | 8 | 5614.3999
2023 | 1 | 3 | 9 | 5563.9672
2023 | 1 | 3 | 10 | 5429.4916
2023 | 1 | 3 | 11 | 5281.0474
2023 | 1 | 3 | 12 | 5158.0561
2023 | 1 | 3 | 13 | 5124.8234
2023 | 1 | 3 | 14 | 5012.6224
2023 | 1 | 3 | 15 | 4809.9566
2023 | 1 | 3 | 16 | 4878.8049
2023 | 1 | 3 | 17 | 5212.5365
2023 | 1 | 3 | 18 | 5445.8738
2023 | 1 | 3 | 19 | 5433.3216
2023 | 1 | 3 | 20 | 5450.3018
2023 | 1 | 3 | 21 | 5308.78
2023 | 1 | 3 | 22 | 5081.1934
2023 | 1 | 3 | 23 | 4817.3904
2023 | 1 | 4 | 0 | 4654.8454
2023 | 1 | 4 | 1 | 4554.3467
2023 | 1 | 4 | 2 | 4474.8878
2023 | 1 | 4 | 3 | 4434.6497
2023 | 1 | 4 | 4 | 4508.8217
2023 | 1 | 4 | 5 | 4797.3774
2023 | 1 | 4 | 6 | 5220.9144
2023 | 1 | 4 | 7 | 5516.9872
2023 | 1 | 4 | 8 | 5459.8004
2023 | 1 | 4 | 9 | 5302.779
2023 | 1 | 4 | 10 | 5225.284
2023 | 1 | 4 | 11 | 5000.5466
2023 | 1 | 4 | 12 | 4881.6011
2023 | 1 | 4 | 13 | 4755.5592
2023 | 1 | 4 | 14 | 4463.6269
2023 | 1 | 4 | 15 | 4360.8455
2023 | 1 | 4 | 16 | 4267.4154
2023 | 1 | 4 | 17 | 4510.5868
2023 | 1 | 4 | 18 | 4882.5622
2023 | 1 | 4 | 19 | 4842.9849
2023 | 1 | 4 | 20 | 4867.817
2023 | 1 | 4 | 21 | 4666.2986
2023 | 1 | 4 | 22 | 4374.2897
2023 | 1 | 4 | 23 | 4071.5947
2023 | 1 | 5 | 0 | 3851.4582
2023 | 1 | 5 | 1 | 3800.8287
2023 | 1 | 5 | 2 | 3730.5824
2023 | 1 | 5 | 3 | 3810.648
2023 | 1 | 5 | 4 | 3840.7657
2023 | 1 | 5 | 5 | 4054.9104
2023 | 1 | 5 | 6 | 4693.52
2023 | 1 | 5 | 7 | 5140.1628
2023 | 1 | 5 | 8 | 5102.4372
2023 | 1 | 5 | 9 | 4947.7621
2023 | 1 | 5 | 10 | 4688.3761
2023 | 1 | 5 | 11 | 4370.1223
2023 | 1 | 5 | 12 | 4301.7117
2023 | 1 | 5 | 13 | 4146.8238
2023 | 1 | 5 | 14 | 4018.1733
2023 | 1 | 5 | 15 | 3835.1532
2023 | 1 | 5 | 16 | 3894.9865
2023 | 1 | 5 | 17 | 4054.5286
2023 | 1 | 5 | 18 | 4477.5327
2023 | 1 | 5 | 19 | 4417.4781
2023 | 1 | 5 | 20 | 4468.8311
2023 | 1 | 5 | 21 | 4230.5591
2023 | 1 | 5 | 22 | 3915.5142
2023 | 1 | 5 | 23 | 3794.4025
2023 | 1 | 6 | 0 | 3516.3989
2023 | 1 | 6 | 1 | 3368.2967
2023 | 1 | 6 | 2 | 3381.9813
2023 | 1 | 6 | 3 | 3271.7952
2023 | 1 | 6 | 4 | 3269.0686
2023 | 1 | 6 | 5 | 3593.8719
2023 | 1 | 6 | 6 | 4086.2233
2023 | 1 | 6 | 7 | 4514.165
2023 | 1 | 6 | 8 | 4488.5145
2023 | 1 | 6 | 9 | 4306.5534
2023 | 1 | 6 | 10 | 4131.4232
2023 | 1 | 6 | 11 | 3951.9844
2023 | 1 | 6 | 12 | 3833.6366
2023 | 1 | 6 | 13 | 3623.7492
2023 | 1 | 6 | 14 | 3521.1862
2023 | 1 | 6 | 15 | 3430.0045
2023 | 1 | 6 | 16 | 3354.9011
2023 | 1 | 6 | 17 | 3486.403
2023 | 1 | 6 | 18 | 3745.3399
2023 | 1 | 6 | 19 | 3714.7043
2023 | 1 | 6 | 20 | 3690.7826
2023 | 1 | 6 | 21 | 3660.4607
2023 | 1 | 6 | 22 | 3414.8681
2023 | 1 | 6 | 23 | 3245.146
2023 | 1 | 7 | 0 | 3049.5519
2023 | 1 | 7 | 1 | 2926.0045
2023 | 1 | 7 | 2 | 2800.5988
2023 | 1 | 7 | 3 | 2727.7506
2023 | 1 | 7 | 4 | 2684.2592
2023 | 1 | 7 | 5 | 2749.0311
2023 | 1 | 7 | 6 | 2795.8772
2023 | 1 | 7 | 7 | 2954.7299
2023 | 1 | 7 | 8 | 3096.6183
2023 | 1 | 7 | 9 | 3152.4988
2023 | 1 | 7 | 10 | 3144.1299
2023 | 1 | 7 | 11 | 3174.7935
2023 | 1 | 7 | 12 | 3147.9922
2023 | 1 | 7 | 13 | 3037.417
2023 | 1 | 7 | 14 | 2990.0947
2023 | 1 | 7 | 15 | 2924.0353
2023 | 1 | 7 | 16 | 2942.4875
2023 | 1 | 7 | 17 | 3193.383
2023 | 1 | 7 | 18 | 3443.8676
2023 | 1 | 7 | 19 | 3475.0415
2023 | 1 | 7 | 20 | 3459.3645
2023 | 1 | 7 | 21 | 3464.4437
2023 | 1 | 7 | 22 | 3317.1531
2023 | 1 | 7 | 23 | 3231.5398
2023 | 1 | 8 | 0 | 3085.3406
2023 | 1 | 8 | 1 | 2969.8287
2023 | 1 | 8 | 2 | 2965.9528
2023 | 1 | 8 | 3 | 3066.2927
2023 | 1 | 8 | 4 | 3073.4531
2023 | 1 | 8 | 5 | 3211.8467
2023 | 1 | 8 | 6 | 3329.0432
2023 | 1 | 8 | 7 | 3541.6376
2023 | 1 | 8 | 8 | 3694.7143
2023 | 1 | 8 | 9 | 3716.1986
2023 | 1 | 8 | 10 | 3554.4801
2023 | 1 | 8 | 11 | 3334.8767
2023 | 1 | 8 | 12 | 3276.3218
2023 | 1 | 8 | 13 | 3199.9419
2023 | 1 | 8 | 14 | 3116.5381
2023 | 1 | 8 | 15 | 3073.0738
2023 | 1 | 8 | 16 | 3047.337
2023 | 1 | 8 | 17 | 3329.5305
2023 | 1 | 8 | 18 | 3645.9376
2023 | 1 | 8 | 19 | 3683.1931
2023 | 1 | 8 | 20 | 3638.2876
2023 | 1 | 8 | 21 | 3517.7712
2023 | 1 | 8 | 22 | 3362.0368
2023 | 1 | 8 | 23 | 3192.011
2023 | 1 | 9 | 0 | 3049.3224
2023 | 1 | 9 | 1 | 3018.7994
2023 | 1 | 9 | 2 | 2932.2868
2023 | 1 | 9 | 3 | 2991.724
2023 | 1 | 9 | 4 | 3050.9122
2023 | 1 | 9 | 5 | 3340.7138
2023 | 1 | 9 | 6 | 3952.3838
2023 | 1 | 9 | 7 | 4344.1115
2023 | 1 | 9 | 8 | 4402.2042
2023 | 1 | 9 | 9 | 4414.3273
2023 | 1 | 9 | 10 | 4401.4937
2023 | 1 | 9 | 11 | 4282.9516
2023 | 1 | 9 | 12 | 4126.5075
2023 | 1 | 9 | 13 | 3935.143
2023 | 1 | 9 | 14 | 3934.2306
2023 | 1 | 9 | 15 | 3733.5581
2023 | 1 | 9 | 16 | 3601.4434
2023 | 1 | 9 | 17 | 3995.5784
2023 | 1 | 9 | 18 | 4313.2855
2023 | 1 | 9 | 19 | 4290.8418
2023 | 1 | 9 | 20 | 4286.7961
2023 | 1 | 9 | 21 | 4194.3807
2023 | 1 | 9 | 22 | 3999.1934
2023 | 1 | 9 | 23 | 3687.8308
2023 | 1 | 10 | 0 | 3566.9955
2023 | 1 | 10 | 1 | 3481.1606
2023 | 1 | 10 | 2 | 3459.1183
2023 | 1 | 10 | 3 | 3423.4472
2023 | 1 | 10 | 4 | 3572.9894
2023 | 1 | 10 | 5 | 3914.9784
2023 | 1 | 10 | 6 | 4477.192
2023 | 1 | 10 | 7 | 4831.703
2023 | 1 | 10 | 8 | 4804.9346
2023 | 1 | 10 | 9 | 4663.7139
2023 | 1 | 10 | 10 | 4533.5256
2023 | 1 | 10 | 11 | 4268.8416
2023 | 1 | 10 | 12 | 4133.4573
2023 | 1 | 10 | 13 | 4018.7297
2023 | 1 | 10 | 14 | 3908.3398
2023 | 1 | 10 | 15 | 3710.3111
2023 | 1 | 10 | 16 | 3709.6545
2023 | 1 | 10 | 17 | 3821.9874
2023 | 1 | 10 | 18 | 4319.1452
2023 | 1 | 10 | 19 | 4297.5089
2023 | 1 | 10 | 20 | 4199.0411
2023 | 1 | 10 | 21 | 4152.8451
2023 | 1 | 10 | 22 | 3889.8778
2023 | 1 | 10 | 23 | 3590.8617
2023 | 1 | 11 | 0 | 3363.4559
2023 | 1 | 11 | 1 | 3207.5044
2023 | 1 | 11 | 2 | 3146.4069
2023 | 1 | 11 | 3 | 3149.9232
2023 | 1 | 11 | 4 | 3192.9307
2023 | 1 | 11 | 5 | 3321.6673
2023 | 1 | 11 | 6 | 3816.2696
2023 | 1 | 11 | 7 | 4228.4584
2023 | 1 | 11 | 8 | 4250.3898
2023 | 1 | 11 | 9 | 4221.7449
2023 | 1 | 11 | 10 | 4201.3527
2023 | 1 | 11 | 11 | 4189.5993
2023 | 1 | 11 | 12 | 4190.5021
2023 | 1 | 11 | 13 | 4092.4001
2023 | 1 | 11 | 14 | 3962.4012
2023 | 1 | 11 | 15 | 3861.9677
2023 | 1 | 11 | 16 | 3847.4948
2023 | 1 | 11 | 17 | 4023.0324
2023 | 1 | 11 | 18 | 4245.4112
2023 | 1 | 11 | 19 | 4192.6617
2023 | 1 | 11 | 20 | 4131.6875
2023 | 1 | 11 | 21 | 3849.6172
2023 | 1 | 11 | 22 | 3589.3206
2023 | 1 | 11 | 23 | 3342.2764
2023 | 1 | 12 | 0 | 3198.1618
2023 | 1 | 12 | 1 | 3170.8694
2023 | 1 | 12 | 2 | 3009.0545
2023 | 1 | 12 | 3 | 2995.1079
2023 | 1 | 12 | 4 | 3028.622
2023 | 1 | 12 | 5 | 3186.8287
2023 | 1 | 12 | 6 | 3752.6971
2023 | 1 | 12 | 7 | 4168.4064
2023 | 1 | 12 | 8 | 4193.4623
2023 | 1 | 12 | 9 | 4220.589
2023 | 1 | 12 | 10 | 4257.7173
2023 | 1 | 12 | 11 | 4323.5226
2023 | 1 | 12 | 12 | 4430.698
2023 | 1 | 12 | 13 | 4509.7019
2023 | 1 | 12 | 14 | 4554.3218
2023 | 1 | 12 | 15 | 4670.218
2023 | 1 | 12 | 16 | 4840.5815
2023 | 1 | 12 | 17 | 5107.1027
2023 | 1 | 12 | 18 | 5305.1644
2023 | 1 | 12 | 19 | 5334.4663
2023 | 1 | 12 | 20 | 5363.9236
2023 | 1 | 12 | 21 | 5199.6484
2023 | 1 | 12 | 22 | 5004.7765
2023 | 1 | 12 | 23 | 4877.1172
2023 | 1 | 13 | 0 | 4774.0278
2023 | 1 | 13 | 1 | 4748.5351
2023 | 1 | 13 | 2 | 4793.0666
2023 | 1 | 13 | 3 | 4779.4388
2023 | 1 | 13 | 4 | 4912.7201
2023 | 1 | 13 | 5 | 5102.7218
2023 | 1 | 13 | 6 | 5471.0083
2023 | 1 | 13 | 7 | 5726.9728
2023 | 1 | 13 | 8 | 5766.3326
2023 | 1 | 13 | 9 | 5871.8668
2023 | 1 | 13 | 10 | 5873.6517
2023 | 1 | 13 | 11 | 5770.2497
2023 | 1 | 13 | 12 | 5743.4686
2023 | 1 | 13 | 13 | 5673.7219
2023 | 1 | 13 | 14 | 5612.6305
2023 | 1 | 13 | 15 | 5571.0558
2023 | 1 | 13 | 16 | 5482.5677
2023 | 1 | 13 | 17 | 5558.856
2023 | 1 | 13 | 18 | 5604.8473
2023 | 1 | 13 | 19 | 5467.9357
2023 | 1 | 13 | 20 | 5397.7506
2023 | 1 | 13 | 21 | 5262.4154
2023 | 1 | 13 | 22 | 5073.5255
2023 | 1 | 13 | 23 | 4750.0592
2023 | 1 | 14 | 0 | 4601.3771
2023 | 1 | 14 | 1 | 4515.1425
2023 | 1 | 14 | 2 | 4490.352
2023 | 1 | 14 | 3 | 4445.6779
2023 | 1 | 14 | 4 | 4502.1432
2023 | 1 | 14 | 5 | 4596.0237
2023 | 1 | 14 | 6 | 4768.3156
2023 | 1 | 14 | 7 | 4997.0248
2023 | 1 | 14 | 8 | 5048.7546
2023 | 1 | 14 | 9 | 5062.848
2023 | 1 | 14 | 10 | 4863.8525
2023 | 1 | 14 | 11 | 4729.8423
2023 | 1 | 14 | 12 | 4501.7613
2023 | 1 | 14 | 13 | 4287.0183
2023 | 1 | 14 | 14 | 4165.2321
2023 | 1 | 14 | 15 | 4167.8635
2023 | 1 | 14 | 16 | 4170.1166
2023 | 1 | 14 | 17 | 4469.298
2023 | 1 | 14 | 18 | 4665.7869
2023 | 1 | 14 | 19 | 4668.1656
2023 | 1 | 14 | 20 | 4574.5724
2023 | 1 | 14 | 21 | 4422.6766
2023 | 1 | 14 | 22 | 4192.0121
2023 | 1 | 14 | 23 | 3983.1879
2023 | 1 | 15 | 0 | 3875.8002
2023 | 1 | 15 | 1 | 3784.1514
2023 | 1 | 15 | 2 | 3742.5707
2023 | 1 | 15 | 3 | 3679.8663
2023 | 1 | 15 | 4 | 3746.7196
2023 | 1 | 15 | 5 | 3901.9241
2023 | 1 | 15 | 6 | 4016.5674
2023 | 1 | 15 | 7 | 4186.149
2023 | 1 | 15 | 8 | 4365.551
2023 | 1 | 15 | 9 | 4400.4087
2023 | 1 | 15 | 10 | 4286.9846
2023 | 1 | 15 | 11 | 4103.289
2023 | 1 | 15 | 12 | 3991.9334
2023 | 1 | 15 | 13 | 3792.8654
2023 | 1 | 15 | 14 | 3602.0454
2023 | 1 | 15 | 15 | 3439.4598
2023 | 1 | 15 | 16 | 3509.2054
2023 | 1 | 15 | 17 | 3844.3911
2023 | 1 | 15 | 18 | 4257.8833
2023 | 1 | 15 | 19 | 4350.3995
2023 | 1 | 15 | 20 | 4346.1001
2023 | 1 | 15 | 21 | 4315.2089
2023 | 1 | 15 | 22 | 4152.2344
2023 | 1 | 15 | 23 | 3969.4251
2023 | 1 | 16 | 0 | 3882.4556
2023 | 1 | 16 | 1 | 3736.3087
2023 | 1 | 16 | 2 | 3620.3862
2023 | 1 | 16 | 3 | 3745.4964
2023 | 1 | 16 | 4 | 3756.2572
2023 | 1 | 16 | 5 | 3937.6712
2023 | 1 | 16 | 6 | 4198.9417
2023 | 1 | 16 | 7 | 4532.2613
2023 | 1 | 16 | 8 | 4576.4323
2023 | 1 | 16 | 9 | 4617.4141
2023 | 1 | 16 | 10 | 4645.8344
2023 | 1 | 16 | 11 | 4607.4053
2023 | 1 | 16 | 12 | 4636.2998
2023 | 1 | 16 | 13 | 4569.5378
2023 | 1 | 16 | 14 | 4509.9804
2023 | 1 | 16 | 15 | 4401.5098
2023 | 1 | 16 | 16 | 4282.6258
2023 | 1 | 16 | 17 | 4437.6464
2023 | 1 | 16 | 18 | 4498.8578
2023 | 1 | 16 | 19 | 4401.2464
2023 | 1 | 16 | 20 | 4265.7318
2023 | 1 | 16 | 21 | 4044.084
2023 | 1 | 16 | 22 | 3679.4207
2023 | 1 | 16 | 23 | 3360.5283
2023 | 1 | 17 | 0 | 3152.4781
2023 | 1 | 17 | 1 | 3009.6084
2023 | 1 | 17 | 2 | 2904.1202
2023 | 1 | 17 | 3 | 2933.4736
2023 | 1 | 17 | 4 | 2849.6706
2023 | 1 | 17 | 5 | 2995.9618
2023 | 1 | 17 | 6 | 3387.6735
2023 | 1 | 17 | 7 | 3891.9373
2023 | 1 | 17 | 8 | 3905.2379
2023 | 1 | 17 | 9 | 3823.6883
2023 | 1 | 17 | 10 | 3873.1529
2023 | 1 | 17 | 11 | 3827.6123
2023 | 1 | 17 | 12 | 3963.5521
2023 | 1 | 17 | 13 | 3850.2195
2023 | 1 | 17 | 14 | 3710.1224
2023 | 1 | 17 | 15 | 3776.4578
2023 | 1 | 17 | 16 | 3858.3448
2023 | 1 | 17 | 17 | 4153.668
2023 | 1 | 17 | 18 | 4463.4907
2023 | 1 | 17 | 19 | 4518.5077
2023 | 1 | 17 | 20 | 4504.9161
2023 | 1 | 17 | 21 | 4395.2987
2023 | 1 | 17 | 22 | 4156.9214
2023 | 1 | 17 | 23 | 3979.982
2023 | 1 | 18 | 0 | 3728.8935
2023 | 1 | 18 | 1 | 3659.2859
2023 | 1 | 18 | 2 | 3590.0006
2023 | 1 | 18 | 3 | 3592.066
2023 | 1 | 18 | 4 | 3765.8836
2023 | 1 | 18 | 5 | 4031.2986
2023 | 1 | 18 | 6 | 4582.877
2023 | 1 | 18 | 7 | 5006.6204
2023 | 1 | 18 | 8 | 5037.4235
2023 | 1 | 18 | 9 | 5015.2163
2023 | 1 | 18 | 10 | 4994.1154
2023 | 1 | 18 | 11 | 4840.2685
2023 | 1 | 18 | 12 | 4763.5053
2023 | 1 | 18 | 13 | 4668.1237
2023 | 1 | 18 | 14 | 4535.2221
2023 | 1 | 18 | 15 | 4447.3592
2023 | 1 | 18 | 16 | 4393.2204
2023 | 1 | 18 | 17 | 4660.0856
2023 | 1 | 18 | 18 | 5051.8862
2023 | 1 | 18 | 19 | 5121.319
2023 | 1 | 18 | 20 | 5138.5294
2023 | 1 | 18 | 21 | 4975.3829
2023 | 1 | 18 | 22 | 4751.5882
2023 | 1 | 18 | 23 | 4535.5354
2023 | 1 | 19 | 0 | 4335.1671
2023 | 1 | 19 | 1 | 4275.1132
2023 | 1 | 19 | 2 | 4283.1071
2023 | 1 | 19 | 3 | 4295.6252
2023 | 1 | 19 | 4 | 4405.5937
2023 | 1 | 19 | 5 | 4642.5298
2023 | 1 | 19 | 6 | 5111.238
2023 | 1 | 19 | 7 | 5422.7518
2023 | 1 | 19 | 8 | 5315.6558
2023 | 1 | 19 | 9 | 5201.238
2023 | 1 | 19 | 10 | 5068.5348
2023 | 1 | 19 | 11 | 4980.8436
2023 | 1 | 19 | 12 | 4854.5117
2023 | 1 | 19 | 13 | 4725.1003
2023 | 1 | 19 | 14 | 4627.3375
2023 | 1 | 19 | 15 | 4387.6635
2023 | 1 | 19 | 16 | 4378.1735
2023 | 1 | 19 | 17 | 4643.6868
2023 | 1 | 19 | 18 | 4832.6221
2023 | 1 | 19 | 19 | 4860.1047
2023 | 1 | 19 | 20 | 4866.752
2023 | 1 | 19 | 21 | 4794.959
2023 | 1 | 19 | 22 | 4480.0558
2023 | 1 | 19 | 23 | 4242.4225
2023 | 1 | 20 | 0 | 4083.144
2023 | 1 | 20 | 1 | 3951.2306
2023 | 1 | 20 | 2 | 3933.6257
2023 | 1 | 20 | 3 | 3935.1306
2023 | 1 | 20 | 4 | 3988.4682
2023 | 1 | 20 | 5 | 4247.4652
2023 | 1 | 20 | 6 | 4707.9915
2023 | 1 | 20 | 7 | 5090.3042
2023 | 1 | 20 | 8 | 5117.4386
2023 | 1 | 20 | 9 | 5174.8921
2023 | 1 | 20 | 10 | 5097.0822
2023 | 1 | 20 | 11 | 4983.1453
2023 | 1 | 20 | 12 | 4865.981
2023 | 1 | 20 | 13 | 4771.8296
2023 | 1 | 20 | 14 | 4685.5343
2023 | 1 | 20 | 15 | 4638.7441
2023 | 1 | 20 | 16 | 4603.1662
2023 | 1 | 20 | 17 | 4650.5773
2023 | 1 | 20 | 18 | 4713.8073
2023 | 1 | 20 | 19 | 4581.3489
2023 | 1 | 20 | 20 | 4476.039
2023 | 1 | 20 | 21 | 4274.1994
2023 | 1 | 20 | 22 | 3973.8996
2023 | 1 | 20 | 23 | 3713.4558
2023 | 1 | 21 | 0 | 3496.6377
2023 | 1 | 21 | 1 | 3351.5067
2023 | 1 | 21 | 2 | 3293.5022
2023 | 1 | 21 | 3 | 3290.3723
2023 | 1 | 21 | 4 | 3340.9982
2023 | 1 | 21 | 5 | 3440.4514
2023 | 1 | 21 | 6 | 3616.0097
2023 | 1 | 21 | 7 | 3976.4086
2023 | 1 | 21 | 8 | 4146.1175
2023 | 1 | 21 | 9 | 4390.339
2023 | 1 | 21 | 10 | 4517.0093
2023 | 1 | 21 | 11 | 4554.2704
2023 | 1 | 21 | 12 | 4456.724
2023 | 1 | 21 | 13 | 4392.9552
2023 | 1 | 21 | 14 | 4392.1342
2023 | 1 | 21 | 15 | 4361.8983
2023 | 1 | 21 | 16 | 4307.8297
2023 | 1 | 21 | 17 | 4570.7097
2023 | 1 | 21 | 18 | 4755.4576
2023 | 1 | 21 | 19 | 4711.5684
2023 | 1 | 21 | 20 | 4598.7766
2023 | 1 | 21 | 21 | 4424.8749
2023 | 1 | 21 | 22 | 4219.849
2023 | 1 | 21 | 23 | 4027.9591
2023 | 1 | 22 | 0 | 3765.1774
2023 | 1 | 22 | 1 | 3553.2049
2023 | 1 | 22 | 2 | 3507.7752
2023 | 1 | 22 | 3 | 3408.992
2023 | 1 | 22 | 4 | 3511.0765
2023 | 1 | 22 | 5 | 3556.1634
2023 | 1 | 22 | 6 | 3666.5862
2023 | 1 | 22 | 7 | 3706.9978
2023 | 1 | 22 | 8 | 3853.5046
2023 | 1 | 22 | 9 | 4050.2684
2023 | 1 | 22 | 10 | 3985.4499
2023 | 1 | 22 | 11 | 3779.5192
2023 | 1 | 22 | 12 | 3700.1729
2023 | 1 | 22 | 13 | 3584.85
2023 | 1 | 22 | 14 | 3460.0968
2023 | 1 | 22 | 15 | 3394.2199
2023 | 1 | 22 | 16 | 3363.5318
2023 | 1 | 22 | 17 | 3472.6523
2023 | 1 | 22 | 18 | 3643.4484
2023 | 1 | 22 | 19 | 3595.9903
2023 | 1 | 22 | 20 | 3501.963
2023 | 1 | 22 | 21 | 3331.4263
2023 | 1 | 22 | 22 | 3147.9657
2023 | 1 | 22 | 23 | 2916.5261
2023 | 1 | 23 | 0 | 2737.4988
2023 | 1 | 23 | 1 | 2618.5474
2023 | 1 | 23 | 2 | 2560.8684
2023 | 1 | 23 | 3 | 2641.2474
2023 | 1 | 23 | 4 | 2703.1844
2023 | 1 | 23 | 5 | 2896.0574
2023 | 1 | 23 | 6 | 3355.7725
2023 | 1 | 23 | 7 | 3743.6578
2023 | 1 | 23 | 8 | 3801.4729
2023 | 1 | 23 | 9 | 3785.7015
2023 | 1 | 23 | 10 | 3818.6736
2023 | 1 | 23 | 11 | 3876.3112
2023 | 1 | 23 | 12 | 3836.7517
2023 | 1 | 23 | 13 | 3818.9995
2023 | 1 | 23 | 14 | 3750.6436
2023 | 1 | 23 | 15 | 3635.6843
2023 | 1 | 23 | 16 | 3582.7634
2023 | 1 | 23 | 17 | 3646.6017
2023 | 1 | 23 | 18 | 4139.1791
2023 | 1 | 23 | 19 | 4113.1256
2023 | 1 | 23 | 20 | 4040.6686
2023 | 1 | 23 | 21 | 3931.8793
2023 | 1 | 23 | 22 | 3546.1516
2023 | 1 | 23 | 23 | 3341.0972
2023 | 1 | 24 | 0 | 3220.4906
2023 | 1 | 24 | 1 | 3185.5867
2023 | 1 | 24 | 2 | 3196.8175
2023 | 1 | 24 | 3 | 3085.1134
2023 | 1 | 24 | 4 | 3270.5874
2023 | 1 | 24 | 5 | 3517.0547
2023 | 1 | 24 | 6 | 4111.6761
2023 | 1 | 24 | 7 | 4616.0778
2023 | 1 | 24 | 8 | 4603.8021
2023 | 1 | 24 | 9 | 4439.8614
2023 | 1 | 24 | 10 | 4226.9647
2023 | 1 | 24 | 11 | 4097.8423
2023 | 1 | 24 | 12 | 4021.4652
2023 | 1 | 24 | 13 | 3903.303
2023 | 1 | 24 | 14 | 3759.151
2023 | 1 | 24 | 15 | 3693.6433
2023 | 1 | 24 | 16 | 3647.7773
2023 | 1 | 24 | 17 | 3855.8257
2023 | 1 | 24 | 18 | 4281.8353
2023 | 1 | 24 | 19 | 4371.0362
2023 | 1 | 24 | 20 | 4384.812
2023 | 1 | 24 | 21 | 4391.3248
2023 | 1 | 24 | 22 | 4102.5931
2023 | 1 | 24 | 23 | 4045.384
2023 | 1 | 25 | 0 | 3833.3449
2023 | 1 | 25 | 1 | 3799.099
2023 | 1 | 25 | 2 | 3632.8958
2023 | 1 | 25 | 3 | 3728.7279
2023 | 1 | 25 | 4 | 3882.1176
2023 | 1 | 25 | 5 | 4053.4066
2023 | 1 | 25 | 6 | 4577.1122
2023 | 1 | 25 | 7 | 4970.3888
2023 | 1 | 25 | 8 | 4959.5
2023 | 1 | 25 | 9 | 4903.6499
2023 | 1 | 25 | 10 | 4782.8126
2023 | 1 | 25 | 11 | 4627.8757
2023 | 1 | 25 | 12 | 4620.8394
2023 | 1 | 25 | 13 | 4509.1313
2023 | 1 | 25 | 14 | 4382.2027
2023 | 1 | 25 | 15 | 4306.2163
2023 | 1 | 25 | 16 | 4385.736
2023 | 1 | 25 | 17 | 4479.9261
2023 | 1 | 25 | 18 | 4735.2157
2023 | 1 | 25 | 19 | 4665.0653
2023 | 1 | 25 | 20 | 4575.8212
2023 | 1 | 25 | 21 | 4354.6049
2023 | 1 | 25 | 22 | 4058.4312
2023 | 1 | 25 | 23 | 3676.5997
2023 | 1 | 26 | 0 | 3508.4295
2023 | 1 | 26 | 1 | 3357.6802
2023 | 1 | 26 | 2 | 3265.8948
2023 | 1 | 26 | 3 | 3173.8744
2023 | 1 | 26 | 4 | 3156.5131
2023 | 1 | 26 | 5 | 3308.6687
2023 | 1 | 26 | 6 | 3772.8311
2023 | 1 | 26 | 7 | 4131.0875
2023 | 1 | 26 | 8 | 4112.6639
2023 | 1 | 26 | 9 | 4061.1254
2023 | 1 | 26 | 10 | 4054.9566
2023 | 1 | 26 | 11 | 3961.0293
2023 | 1 | 26 | 12 | 3973.7297
2023 | 1 | 26 | 13 | 3843.143
2023 | 1 | 26 | 14 | 3723.2226
2023 | 1 | 26 | 15 | 3737.0582
2023 | 1 | 26 | 16 | 3732.1808
2023 | 1 | 26 | 17 | 3898.1306
2023 | 1 | 26 | 18 | 4122.7181
2023 | 1 | 26 | 19 | 4050.6063
2023 | 1 | 26 | 20 | 4022.0434
2023 | 1 | 26 | 21 | 3794.0934
2023 | 1 | 26 | 22 | 3511.9632
2023 | 1 | 26 | 23 | 3274.0227
2023 | 1 | 27 | 0 | 3065.8517
2023 | 1 | 27 | 1 | 3061.6063
2023 | 1 | 27 | 2 | 2989.1484
2023 | 1 | 27 | 3 | 3024.7998
2023 | 1 | 27 | 4 | 3055.0491
2023 | 1 | 27 | 5 | 3299.299
2023 | 1 | 27 | 6 | 3825.4322
2023 | 1 | 27 | 7 | 4318.3243
2023 | 1 | 27 | 8 | 4346.5113
2023 | 1 | 27 | 9 | 4443.2835
2023 | 1 | 27 | 10 | 4504.1309
2023 | 1 | 27 | 11 | 4481.7396
2023 | 1 | 27 | 12 | 4503.0541
2023 | 1 | 27 | 13 | 4422.5275
2023 | 1 | 27 | 14 | 4381.3848
2023 | 1 | 27 | 15 | 4297.5204
2023 | 1 | 27 | 16 | 4290.4309
2023 | 1 | 27 | 17 | 4443.6675
2023 | 1 | 27 | 18 | 4541.0245
2023 | 1 | 27 | 19 | 4436.0399
2023 | 1 | 27 | 20 | 4359.3436
2023 | 1 | 27 | 21 | 4250.7262
2023 | 1 | 27 | 22 | 4038.4714
2023 | 1 | 27 | 23 | 3844.0969
2023 | 1 | 28 | 0 | 3628.5746
2023 | 1 | 28 | 1 | 3462.9916
2023 | 1 | 28 | 2 | 3441.139
2023 | 1 | 28 | 3 | 3365.2122
2023 | 1 | 28 | 4 | 3390.3842
2023 | 1 | 28 | 5 | 3440.7502
2023 | 1 | 28 | 6 | 3521.8752
2023 | 1 | 28 | 7 | 3803.3224
2023 | 1 | 28 | 8 | 3924.5126
2023 | 1 | 28 | 9 | 4040.8493
2023 | 1 | 28 | 10 | 4021.1773
2023 | 1 | 28 | 11 | 3880.6281
2023 | 1 | 28 | 12 | 3705.2096
2023 | 1 | 28 | 13 | 3525.311
2023 | 1 | 28 | 14 | 3364.2364
2023 | 1 | 28 | 15 | 3355.189
2023 | 1 | 28 | 16 | 3279.5253
2023 | 1 | 28 | 17 | 3370.3209
2023 | 1 | 28 | 18 | 3890.4354
2023 | 1 | 28 | 19 | 4048.462
2023 | 1 | 28 | 20 | 4009.6505
2023 | 1 | 28 | 21 | 3960.2227
2023 | 1 | 28 | 22 | 3830.8029
2023 | 1 | 28 | 23 | 3690.9568
2023 | 1 | 29 | 0 | 3603.6233
2023 | 1 | 29 | 1 | 3551.5802
2023 | 1 | 29 | 2 | 3519.7675
2023 | 1 | 29 | 3 | 3440.8059
2023 | 1 | 29 | 4 | 3491.8097
2023 | 1 | 29 | 5 | 3663.3108
2023 | 1 | 29 | 6 | 3818.2767
2023 | 1 | 29 | 7 | 3935.1876
2023 | 1 | 29 | 8 | 4046.4435
2023 | 1 | 29 | 9 | 3962.8898
2023 | 1 | 29 | 10 | 3737.2996
2023 | 1 | 29 | 11 | 3548.8085
2023 | 1 | 29 | 12 | 3453.649
2023 | 1 | 29 | 13 | 3285.9256
2023 | 1 | 29 | 14 | 3218.7685
2023 | 1 | 29 | 15 | 3141.4256
2023 | 1 | 29 | 16 | 3234.4457
2023 | 1 | 29 | 17 | 3388.8594
2023 | 1 | 29 | 18 | 3826.086
2023 | 1 | 29 | 19 | 3901.2846
2023 | 1 | 29 | 20 | 3967.6067
2023 | 1 | 29 | 21 | 3891.1165
2023 | 1 | 29 | 22 | 3703.4848
2023 | 1 | 29 | 23 | 3570.0142
2023 | 1 | 30 | 0 | 3444.0725
2023 | 1 | 30 | 1 | 3424.0207
2023 | 1 | 30 | 2 | 3467.4785
2023 | 1 | 30 | 3 | 3531.6815
2023 | 1 | 30 | 4 | 3626.3544
2023 | 1 | 30 | 5 | 4070.2985
2023 | 1 | 30 | 6 | 4613.9087
2023 | 1 | 30 | 7 | 5006.1045
2023 | 1 | 30 | 8 | 4937.917
2023 | 1 | 30 | 9 | 4780.557
2023 | 1 | 30 | 10 | 4514.3115
2023 | 1 | 30 | 11 | 4235.7147
2023 | 1 | 30 | 12 | 4069.1809
2023 | 1 | 30 | 13 | 3878.7924
2023 | 1 | 30 | 14 | 3719.9704
2023 | 1 | 30 | 15 | 3514.5746
2023 | 1 | 30 | 16 | 3450.2941
2023 | 1 | 30 | 17 | 3540.5042
2023 | 1 | 30 | 18 | 3887.6006
2023 | 1 | 30 | 19 | 3980.3617
2023 | 1 | 30 | 20 | 4038.3011
2023 | 1 | 30 | 21 | 3827.2966
2023 | 1 | 30 | 22 | 3552.073
2023 | 1 | 30 | 23 | 3318.3384
2023 | 1 | 31 | 0 | 3159.0201
2023 | 1 | 31 | 1 | 3034.142
2023 | 1 | 31 | 2 | 2971.8799
2023 | 1 | 31 | 3 | 2899.6988
2023 | 1 | 31 | 4 | 2989.2836
2023 | 1 | 31 | 5 | 3197.0751
2023 | 1 | 31 | 6 | 3740.8926
2023 | 1 | 31 | 7 | 4122.745
2023 | 1 | 31 | 8 | 4075.365
2023 | 1 | 31 | 9 | 4040.64
2023 | 1 | 31 | 10 | 3912.5601
2023 | 1 | 31 | 11 | 3771.7203
2023 | 1 | 31 | 12 | 3703.7293
2023 | 1 | 31 | 13 | 3613.8978
2023 | 1 | 31 | 14 | 3527.1301
2023 | 1 | 31 | 15 | 3430.3445
2023 | 1 | 31 | 16 | 3402.5849
2023 | 1 | 31 | 17 | 3607.7555
2023 | 1 | 31 | 18 | 3910.9985
2023 | 1 | 31 | 19 | 3871.7425
2023 | 1 | 31 | 20 | 3794.2939
2023 | 1 | 31 | 21 | 3661.9588
2023 | 1 | 31 | 22 | 3430.7637
2023 | 1 | 31 | 23 | 3212.4074
2023 | 2 | 1 | 0 | 3171.2257
2023 | 2 | 1 | 1 | 3008.7403
2023 | 2 | 1 | 2 | 2916.2856
2023 | 2 | 1 | 3 | 2878.9639
2023 | 2 | 1 | 4 | 2891.4238
2023 | 2 | 1 | 5 | 3075.6372
2023 | 2 | 1 | 6 | 3565.3857
2023 | 2 | 1 | 7 | 3937.3819
2023 | 2 | 1 | 8 | 3935.001
2023 | 2 | 1 | 9 | 3912.1185
2023 | 2 | 1 | 10 | 3913.0661
2023 | 2 | 1 | 11 | 3856.0899
2023 | 2 | 1 | 12 | 3850.0958
2023 | 2 | 1 | 13 | 3783.8761
2023 | 2 | 1 | 14 | 3778.9529
2023 | 2 | 1 | 15 | 3627.7559
2023 | 2 | 1 | 16 | 3565.0003
2023 | 2 | 1 | 17 | 3714.7717
2023 | 2 | 1 | 18 | 3904.8088
2023 | 2 | 1 | 19 | 3914.9794
2023 | 2 | 1 | 20 | 3880.3752
2023 | 2 | 1 | 21 | 3706.2716
2023 | 2 | 1 | 22 | 3438.5879
2023 | 2 | 1 | 23 | 3148.0278
2023 | 2 | 2 | 0 | 3032.9398
2023 | 2 | 2 | 1 | 2896.4488
2023 | 2 | 2 | 2 | 2841.8286
2023 | 2 | 2 | 3 | 2846.6929
2023 | 2 | 2 | 4 | 2817.5128
2023 | 2 | 2 | 5 | 3103.5293
2023 | 2 | 2 | 6 | 3646.2276
2023 | 2 | 2 | 7 | 4051.5451
2023 | 2 | 2 | 8 | 4060.3511
2023 | 2 | 2 | 9 | 4025.264
2023 | 2 | 2 | 10 | 3931.1971
2023 | 2 | 2 | 11 | 3791.5226
2023 | 2 | 2 | 12 | 3776.2678
2023 | 2 | 2 | 13 | 3691.1753
2023 | 2 | 2 | 14 | 3681.5953
2023 | 2 | 2 | 15 | 3529.1581
2023 | 2 | 2 | 16 | 3512.0568
2023 | 2 | 2 | 17 | 3577.4784
2023 | 2 | 2 | 18 | 3893.6247
2023 | 2 | 2 | 19 | 3993.2234
2023 | 2 | 2 | 20 | 4043.8389
2023 | 2 | 2 | 21 | 3958.3508
2023 | 2 | 2 | 22 | 3740.0612
2023 | 2 | 2 | 23 | 3528.1146
2023 | 2 | 3 | 0 | 3337.7245
2023 | 2 | 3 | 1 | 3254.7329
2023 | 2 | 3 | 2 | 3281.5907
2023 | 2 | 3 | 3 | 3335.5009
2023 | 2 | 3 | 4 | 3390.4863
2023 | 2 | 3 | 5 | 3630.3451
2023 | 2 | 3 | 6 | 4170.3095
2023 | 2 | 3 | 7 | 4473.3857
2023 | 2 | 3 | 8 | 4445.5798
2023 | 2 | 3 | 9 | 4336.8246
2023 | 2 | 3 | 10 | 4237.3416
2023 | 2 | 3 | 11 | 4039.3653
2023 | 2 | 3 | 12 | 3946.7569
2023 | 2 | 3 | 13 | 3775.9781
2023 | 2 | 3 | 14 | 3682.2479
2023 | 2 | 3 | 15 | 3525.9349
2023 | 2 | 3 | 16 | 3518.7804
2023 | 2 | 3 | 17 | 3596.9296
2023 | 2 | 3 | 18 | 3816.7125
2023 | 2 | 3 | 19 | 3794.3948
2023 | 2 | 3 | 20 | 3799.4072
2023 | 2 | 3 | 21 | 3714.1029
2023 | 2 | 3 | 22 | 3535.7804
2023 | 2 | 3 | 23 | 3320.2735
2023 | 2 | 4 | 0 | 3106.6954
2023 | 2 | 4 | 1 | 2986.6423
2023 | 2 | 4 | 2 | 2869.6552
2023 | 2 | 4 | 3 | 2782.5149
2023 | 2 | 4 | 4 | 2783.2016
2023 | 2 | 4 | 5 | 2894.7628
2023 | 2 | 4 | 6 | 3075.5297
2023 | 2 | 4 | 7 | 3234.5955
2023 | 2 | 4 | 8 | 3398.465
2023 | 2 | 4 | 9 | 3583.773
2023 | 2 | 4 | 10 | 3717.5177
2023 | 2 | 4 | 11 | 3684.9519
2023 | 2 | 4 | 12 | 3705.7839
2023 | 2 | 4 | 13 | 3599.484
2023 | 2 | 4 | 14 | 3565.9245
2023 | 2 | 4 | 15 | 3503.3183
2023 | 2 | 4 | 16 | 3456.5988
2023 | 2 | 4 | 17 | 3561.7637
2023 | 2 | 4 | 18 | 3701.6208
2023 | 2 | 4 | 19 | 3745.8328
2023 | 2 | 4 | 20 | 3648.7787
2023 | 2 | 4 | 21 | 3470.1543
2023 | 2 | 4 | 22 | 3303.125
2023 | 2 | 4 | 23 | 3107.3083
2023 | 2 | 5 | 0 | 3000.6228
2023 | 2 | 5 | 1 | 2908.4747
2023 | 2 | 5 | 2 | 2802.4181
2023 | 2 | 5 | 3 | 2705.9053
2023 | 2 | 5 | 4 | 2705.1407
2023 | 2 | 5 | 5 | 2715.7375
2023 | 2 | 5 | 6 | 2960.8475
2023 | 2 | 5 | 7 | 3112.1459
2023 | 2 | 5 | 8 | 3259.3675
2023 | 2 | 5 | 9 | 3421.9906
2023 | 2 | 5 | 10 | 3428.1022
2023 | 2 | 5 | 11 | 3461.3493
2023 | 2 | 5 | 12 | 3469.3578
2023 | 2 | 5 | 13 | 3514.1044
2023 | 2 | 5 | 14 | 3417.7165
2023 | 2 | 5 | 15 | 3341.4702
2023 | 2 | 5 | 16 | 3354.8617
2023 | 2 | 5 | 17 | 3417.1922
2023 | 2 | 5 | 18 | 3650.7314
2023 | 2 | 5 | 19 | 3716.3095
2023 | 2 | 5 | 20 | 3771.8401
2023 | 2 | 5 | 21 | 3713.66
2023 | 2 | 5 | 22 | 3675.7198
2023 | 2 | 5 | 23 | 3533.2477
2023 | 2 | 6 | 0 | 3390.9219
2023 | 2 | 6 | 1 | 3379.6933
2023 | 2 | 6 | 2 | 3403.0969
2023 | 2 | 6 | 3 | 3459.8137
2023 | 2 | 6 | 4 | 3574.3934
2023 | 2 | 6 | 5 | 3903.2101
2023 | 2 | 6 | 6 | 4373.349
2023 | 2 | 6 | 7 | 4818.4525
2023 | 2 | 6 | 8 | 4774.9635
2023 | 2 | 6 | 9 | 4562.518
2023 | 2 | 6 | 10 | 4387.9334
2023 | 2 | 6 | 11 | 4259.1892
2023 | 2 | 6 | 12 | 4078.9821
2023 | 2 | 6 | 13 | 3967.9969
2023 | 2 | 6 | 14 | 3831.4603
2023 | 2 | 6 | 15 | 3751.7413
2023 | 2 | 6 | 16 | 3765.3196
2023 | 2 | 6 | 17 | 3835.9548
2023 | 2 | 6 | 18 | 4252.9684
2023 | 2 | 6 | 19 | 4371.5396
2023 | 2 | 6 | 20 | 4377.3495
2023 | 2 | 6 | 21 | 4327.5775
2023 | 2 | 6 | 22 | 4186.3697
2023 | 2 | 6 | 23 | 3965.717
2023 | 2 | 7 | 0 | 3841.2701
2023 | 2 | 7 | 1 | 3719.3818
2023 | 2 | 7 | 2 | 3732.1117
2023 | 2 | 7 | 3 | 3744.1547
2023 | 2 | 7 | 4 | 3805.7291
2023 | 2 | 7 | 5 | 4144.0622
2023 | 2 | 7 | 6 | 4609.1636
2023 | 2 | 7 | 7 | 5049.7505
2023 | 2 | 7 | 8 | 4932.5513
2023 | 2 | 7 | 9 | 4666.5965
2023 | 2 | 7 | 10 | 4392.0771
2023 | 2 | 7 | 11 | 4280.3226
2023 | 2 | 7 | 12 | 4119.4111
2023 | 2 | 7 | 13 | 4044.426
2023 | 2 | 7 | 14 | 3848.6428
2023 | 2 | 7 | 15 | 3744.9518
2023 | 2 | 7 | 16 | 3736.2765
2023 | 2 | 7 | 17 | 3827.3762
2023 | 2 | 7 | 18 | 4232.7481
2023 | 2 | 7 | 19 | 4329.7791
2023 | 2 | 7 | 20 | 4359.4297
2023 | 2 | 7 | 21 | 4291.2343
2023 | 2 | 7 | 22 | 4094.7492
2023 | 2 | 7 | 23 | 3805.0165
2023 | 2 | 8 | 0 | 3709.6299
2023 | 2 | 8 | 1 | 3559.7167
2023 | 2 | 8 | 2 | 3521.6372
2023 | 2 | 8 | 3 | 3477.6102
2023 | 2 | 8 | 4 | 3519.5552
2023 | 2 | 8 | 5 | 3866.4778
2023 | 2 | 8 | 6 | 4301.4977
2023 | 2 | 8 | 7 | 4630.921
2023 | 2 | 8 | 8 | 4679.8227
2023 | 2 | 8 | 9 | 4649.542
2023 | 2 | 8 | 10 | 4670.4568
2023 | 2 | 8 | 11 | 4656.993
2023 | 2 | 8 | 12 | 4625.8351
2023 | 2 | 8 | 13 | 4597.8601
2023 | 2 | 8 | 14 | 4567.001
2023 | 2 | 8 | 15 | 4543.9978
2023 | 2 | 8 | 16 | 4570.3795
2023 | 2 | 8 | 17 | 4677.7969
2023 | 2 | 8 | 18 | 4929.1713
2023 | 2 | 8 | 19 | 4899.5092
2023 | 2 | 8 | 20 | 4720.513
2023 | 2 | 8 | 21 | 4518.8945
2023 | 2 | 8 | 22 | 4331.1599
2023 | 2 | 8 | 23 | 4160.1802
2023 | 2 | 9 | 0 | 3955.8758
2023 | 2 | 9 | 1 | 3808.3135
2023 | 2 | 9 | 2 | 3668.6357
2023 | 2 | 9 | 3 | 3678.4897
2023 | 2 | 9 | 4 | 3673.2173
2023 | 2 | 9 | 5 | 3997.4293
2023 | 2 | 9 | 6 | 4445.1933
2023 | 2 | 9 | 7 | 4776.2161
2023 | 2 | 9 | 8 | 4759.0825
2023 | 2 | 9 | 9 | 4842.5149
2023 | 2 | 9 | 10 | 4751.6795
2023 | 2 | 9 | 11 | 4708.14
2023 | 2 | 9 | 12 | 4653.5931
2023 | 2 | 9 | 13 | 4554.1828
2023 | 2 | 9 | 14 | 4492.4561
2023 | 2 | 9 | 15 | 4409.4212
2023 | 2 | 9 | 16 | 4403.8958
2023 | 2 | 9 | 17 | 4482.0296
2023 | 2 | 9 | 18 | 4801.2521
2023 | 2 | 9 | 19 | 4853.2897
2023 | 2 | 9 | 20 | 4763.3051
2023 | 2 | 9 | 21 | 4574.0069
2023 | 2 | 9 | 22 | 4357.0836
2023 | 2 | 9 | 23 | 4187.6854
2023 | 2 | 10 | 0 | 4065.1868
2023 | 2 | 10 | 1 | 3993.3047
2023 | 2 | 10 | 2 | 3941.8587
2023 | 2 | 10 | 3 | 3877.9835
2023 | 2 | 10 | 4 | 3937.3004
2023 | 2 | 10 | 5 | 4203.8031
2023 | 2 | 10 | 6 | 4620.3777
2023 | 2 | 10 | 7 | 5050.3794
2023 | 2 | 10 | 8 | 5019.4731
2023 | 2 | 10 | 9 | 4970.4561
2023 | 2 | 10 | 10 | 4920.3339
2023 | 2 | 10 | 11 | 4738.1104
2023 | 2 | 10 | 12 | 4667.604
2023 | 2 | 10 | 13 | 4503.374
2023 | 2 | 10 | 14 | 4472.4219
2023 | 2 | 10 | 15 | 4504.0617
2023 | 2 | 10 | 16 | 4484.4938
2023 | 2 | 10 | 17 | 4588.8242
2023 | 2 | 10 | 18 | 4782.1186
2023 | 2 | 10 | 19 | 4738.2305
2023 | 2 | 10 | 20 | 4647.5679
2023 | 2 | 10 | 21 | 4499.6574
2023 | 2 | 10 | 22 | 4287.1246
2023 | 2 | 10 | 23 | 4206.6879
2023 | 2 | 11 | 0 | 4068.2846
2023 | 2 | 11 | 1 | 3931.0998
2023 | 2 | 11 | 2 | 3903.9519
2023 | 2 | 11 | 3 | 3890.9714
2023 | 2 | 11 | 4 | 3972.2131
2023 | 2 | 11 | 5 | 4133.1961
2023 | 2 | 11 | 6 | 4330.7971
2023 | 2 | 11 | 7 | 4576.0792
2023 | 2 | 11 | 8 | 4775.5463
2023 | 2 | 11 | 9 | 4835.3424
2023 | 2 | 11 | 10 | 5002.8439
2023 | 2 | 11 | 11 | 4966.1548
2023 | 2 | 11 | 12 | 4787.5485
2023 | 2 | 11 | 13 | 4799.2102
2023 | 2 | 11 | 14 | 4737.2604
2023 | 2 | 11 | 15 | 4659.482
2023 | 2 | 11 | 16 | 4728.2541
2023 | 2 | 11 | 17 | 4873.5793
2023 | 2 | 11 | 18 | 5206.2743
2023 | 2 | 11 | 19 | 5316.3547
2023 | 2 | 11 | 20 | 5237.1102
2023 | 2 | 11 | 21 | 5130.3488
2023 | 2 | 11 | 22 | 4981.9843
2023 | 2 | 11 | 23 | 4751.1102
2023 | 2 | 12 | 0 | 4450.7091
2023 | 2 | 12 | 1 | 4463.0428
2023 | 2 | 12 | 2 | 4523.0716
2023 | 2 | 12 | 3 | 4536.2754
2023 | 2 | 12 | 4 | 4607.4584
2023 | 2 | 12 | 5 | 4677.2465
2023 | 2 | 12 | 6 | 4738.836
2023 | 2 | 12 | 7 | 4984.3005
2023 | 2 | 12 | 8 | 4947.1327
2023 | 2 | 12 | 9 | 4899.5563
2023 | 2 | 12 | 10 | 4654.1595
2023 | 2 | 12 | 11 | 4412.8597
2023 | 2 | 12 | 12 | 4216.8809
2023 | 2 | 12 | 13 | 4129.4429
2023 | 2 | 12 | 14 | 3921.3852
2023 | 2 | 12 | 15 | 3773.8665
2023 | 2 | 12 | 16 | 3758.6044
2023 | 2 | 12 | 17 | 3911.1898
2023 | 2 | 12 | 18 | 4312.7793
2023 | 2 | 12 | 19 | 4451.6685
2023 | 2 | 12 | 20 | 4555.387
2023 | 2 | 12 | 21 | 4485.6286
2023 | 2 | 12 | 22 | 4341.4261
2023 | 2 | 12 | 23 | 4250.2247
2023 | 2 | 13 | 0 | 4162.6604
2023 | 2 | 13 | 1 | 4156.3065
2023 | 2 | 13 | 2 | 4164.4601
2023 | 2 | 13 | 3 | 4265.5855
2023 | 2 | 13 | 4 | 4461.932
2023 | 2 | 13 | 5 | 4834.7352
2023 | 2 | 13 | 6 | 5283.2757
2023 | 2 | 13 | 7 | 5536.032
2023 | 2 | 13 | 8 | 5484.4676
2023 | 2 | 13 | 9 | 5371.6342
2023 | 2 | 13 | 10 | 5192.706
2023 | 2 | 13 | 11 | 4988.6054
2023 | 2 | 13 | 12 | 4830.433
2023 | 2 | 13 | 13 | 4658.883
2023 | 2 | 13 | 14 | 4618.8872
2023 | 2 | 13 | 15 | 4546.4262
2023 | 2 | 13 | 16 | 4517.1085
2023 | 2 | 13 | 17 | 4638.4165
2023 | 2 | 13 | 18 | 4832.1031
2023 | 2 | 13 | 19 | 4926.7933
2023 | 2 | 13 | 20 | 4903.0435
2023 | 2 | 13 | 21 | 4666.7963
2023 | 2 | 13 | 22 | 4381.4587
2023 | 2 | 13 | 23 | 4200.1084
2023 | 2 | 14 | 0 | 4044.6373
2023 | 2 | 14 | 1 | 3853.9465
2023 | 2 | 14 | 2 | 3780.7194
2023 | 2 | 14 | 3 | 3707.4909
2023 | 2 | 14 | 4 | 3749.7604
2023 | 2 | 14 | 5 | 4017.7026
2023 | 2 | 14 | 6 | 4414.8021
2023 | 2 | 14 | 7 | 4829.7743
2023 | 2 | 14 | 8 | 4801.2507
2023 | 2 | 14 | 9 | 4887.4167
2023 | 2 | 14 | 10 | 4903.7602
2023 | 2 | 14 | 11 | 4797.7266
2023 | 2 | 14 | 12 | 4814.4789
2023 | 2 | 14 | 13 | 4712.64
2023 | 2 | 14 | 14 | 4582.5219
2023 | 2 | 14 | 15 | 4504.4649
2023 | 2 | 14 | 16 | 4458.2155
2023 | 2 | 14 | 17 | 4511.4613
2023 | 2 | 14 | 18 | 4806.3349
2023 | 2 | 14 | 19 | 4744.504
2023 | 2 | 14 | 20 | 4690.1475
2023 | 2 | 14 | 21 | 4520.6782
2023 | 2 | 14 | 22 | 4280.5988
2023 | 2 | 14 | 23 | 4114.9235
2023 | 2 | 15 | 0 | 3955.1607
2023 | 2 | 15 | 1 | 3846.9373
2023 | 2 | 15 | 2 | 3816.6511
2023 | 2 | 15 | 3 | 3717.4273
2023 | 2 | 15 | 4 | 3848.5224
2023 | 2 | 15 | 5 | 4137.5449
2023 | 2 | 15 | 6 | 4559.0088
2023 | 2 | 15 | 7 | 4933.306
2023 | 2 | 15 | 8 | 4850.2459
2023 | 2 | 15 | 9 | 4632.5085
2023 | 2 | 15 | 10 | 4439.2933
2023 | 2 | 15 | 11 | 4326.6655
2023 | 2 | 15 | 12 | 4201.942
2023 | 2 | 15 | 13 | 4138.6708
2023 | 2 | 15 | 14 | 4048.0439
2023 | 2 | 15 | 15 | 3941.7187
2023 | 2 | 15 | 16 | 3970.0653
2023 | 2 | 15 | 17 | 4045.5078
2023 | 2 | 15 | 18 | 4254.1376
2023 | 2 | 15 | 19 | 4293.2917
2023 | 2 | 15 | 20 | 4270.4925
2023 | 2 | 15 | 21 | 4115.9654
2023 | 2 | 15 | 22 | 3838.4888
2023 | 2 | 15 | 23 | 3609.6161
2023 | 2 | 16 | 0 | 3372.3573
2023 | 2 | 16 | 1 | 3273.4173
2023 | 2 | 16 | 2 | 3186.3902
2023 | 2 | 16 | 3 | 3125.4183
2023 | 2 | 16 | 4 | 3174.4296
2023 | 2 | 16 | 5 | 3324.7234
2023 | 2 | 16 | 6 | 3799.3538
2023 | 2 | 16 | 7 | 4148.9117
2023 | 2 | 16 | 8 | 4124.4326
2023 | 2 | 16 | 9 | 4176.354
2023 | 2 | 16 | 10 | 4191.3988
2023 | 2 | 16 | 11 | 4173.5584
2023 | 2 | 16 | 12 | 4212.2317
2023 | 2 | 16 | 13 | 4172.9644
2023 | 2 | 16 | 14 | 4040.4945
2023 | 2 | 16 | 15 | 4022.0431
2023 | 2 | 16 | 16 | 3940.7852
2023 | 2 | 16 | 17 | 4062.8443
2023 | 2 | 16 | 18 | 4252.3787
2023 | 2 | 16 | 19 | 4293.9764
2023 | 2 | 16 | 20 | 4261.7069
2023 | 2 | 16 | 21 | 4161.0014
2023 | 2 | 16 | 22 | 3924.1146
2023 | 2 | 16 | 23 | 3591.6951
2023 | 2 | 17 | 0 | 3419.4219
2023 | 2 | 17 | 1 | 3354.3256
2023 | 2 | 17 | 2 | 3355.9797
2023 | 2 | 17 | 3 | 3367.691
2023 | 2 | 17 | 4 | 3475.2618
2023 | 2 | 17 | 5 | 3737.8889
2023 | 2 | 17 | 6 | 4248.1043
2023 | 2 | 17 | 7 | 4547.238
2023 | 2 | 17 | 8 | 4480.4587
2023 | 2 | 17 | 9 | 4357.0662
2023 | 2 | 17 | 10 | 4205.4272
2023 | 2 | 17 | 11 | 4052.6856
2023 | 2 | 17 | 12 | 3977.824
2023 | 2 | 17 | 13 | 3850.421
2023 | 2 | 17 | 14 | 3749.0262
2023 | 2 | 17 | 15 | 3644.3345
2023 | 2 | 17 | 16 | 3583.3562
2023 | 2 | 17 | 17 | 3594.3565
2023 | 2 | 17 | 18 | 3811.9965
2023 | 2 | 17 | 19 | 3980.6366
2023 | 2 | 17 | 20 | 3950.9156
2023 | 2 | 17 | 21 | 3868.5491
2023 | 2 | 17 | 22 | 3724.0813
2023 | 2 | 17 | 23 | 3592.3909
2023 | 2 | 18 | 0 | 3384.3271
2023 | 2 | 18 | 1 | 3311.5518
2023 | 2 | 18 | 2 | 3324.3322
2023 | 2 | 18 | 3 | 3212.3714
2023 | 2 | 18 | 4 | 3249.947
2023 | 2 | 18 | 5 | 3334.2214
2023 | 2 | 18 | 6 | 3510.0447
2023 | 2 | 18 | 7 | 3696.1112
2023 | 2 | 18 | 8 | 3850.4305
2023 | 2 | 18 | 9 | 3839.7585
2023 | 2 | 18 | 10 | 3692.3463
2023 | 2 | 18 | 11 | 3588.4669
2023 | 2 | 18 | 12 | 3460.1601
2023 | 2 | 18 | 13 | 3325.6294
2023 | 2 | 18 | 14 | 3263.0472
2023 | 2 | 18 | 15 | 3236.4565
2023 | 2 | 18 | 16 | 3278.1039
2023 | 2 | 18 | 17 | 3361.1276
2023 | 2 | 18 | 18 | 3602.6989
2023 | 2 | 18 | 19 | 3678.5896
2023 | 2 | 18 | 20 | 3674.8599
2023 | 2 | 18 | 21 | 3574.4328
2023 | 2 | 18 | 22 | 3410.6113
2023 | 2 | 18 | 23 | 3263.1137
2023 | 2 | 19 | 0 | 3145.9203
2023 | 2 | 19 | 1 | 3066.2246
2023 | 2 | 19 | 2 | 3059.0443
2023 | 2 | 19 | 3 | 3064.4525
2023 | 2 | 19 | 4 | 3063.418
2023 | 2 | 19 | 5 | 3143.0777
2023 | 2 | 19 | 6 | 3328.6624
2023 | 2 | 19 | 7 | 3457.12
2023 | 2 | 19 | 8 | 3572.9025
2023 | 2 | 19 | 9 | 3786.8551
2023 | 2 | 19 | 10 | 3843.5005
2023 | 2 | 19 | 11 | 3874.0551
2023 | 2 | 19 | 12 | 3953.1079
2023 | 2 | 19 | 13 | 3920.823
2023 | 2 | 19 | 14 | 3886.5493
2023 | 2 | 19 | 15 | 3829.1805
2023 | 2 | 19 | 16 | 3880.0229
2023 | 2 | 19 | 17 | 4000.544
2023 | 2 | 19 | 18 | 4128.2813
2023 | 2 | 19 | 19 | 4256.0025
2023 | 2 | 19 | 20 | 4227.3474
2023 | 2 | 19 | 21 | 4131.7075
2023 | 2 | 19 | 22 | 3979.4758
2023 | 2 | 19 | 23 | 3785.3501
2023 | 2 | 20 | 0 | 3679.3263
2023 | 2 | 20 | 1 | 3671.3997
2023 | 2 | 20 | 2 | 3744.7642
2023 | 2 | 20 | 3 | 3842.4284
2023 | 2 | 20 | 4 | 3920.877
2023 | 2 | 20 | 5 | 4232.0836
2023 | 2 | 20 | 6 | 4735.0313
2023 | 2 | 20 | 7 | 5165.2255
2023 | 2 | 20 | 8 | 5138.2154
2023 | 2 | 20 | 9 | 4942.0386
2023 | 2 | 20 | 10 | 4707.5074
2023 | 2 | 20 | 11 | 4453.5084
2023 | 2 | 20 | 12 | 4361.0721
2023 | 2 | 20 | 13 | 4236.2894
2023 | 2 | 20 | 14 | 4065.6872
2023 | 2 | 20 | 15 | 3884.4867
2023 | 2 | 20 | 16 | 3841.9537
2023 | 2 | 20 | 17 | 3932.4734
2023 | 2 | 20 | 18 | 4268.1081
2023 | 2 | 20 | 19 | 4446.6121
2023 | 2 | 20 | 20 | 4498.1463
2023 | 2 | 20 | 21 | 4381.205
2023 | 2 | 20 | 22 | 4226.2584
2023 | 2 | 20 | 23 | 4033.1464
2023 | 2 | 21 | 0 | 3898.4141
2023 | 2 | 21 | 1 | 3787.9433
2023 | 2 | 21 | 2 | 3656.3806
2023 | 2 | 21 | 3 | 3558.7215
2023 | 2 | 21 | 4 | 3532.3576
2023 | 2 | 21 | 5 | 3687.3564
2023 | 2 | 21 | 6 | 4181.5244
2023 | 2 | 21 | 7 | 4396.2863
2023 | 2 | 21 | 8 | 4413.2375
2023 | 2 | 21 | 9 | 4365.7015
2023 | 2 | 21 | 10 | 4315.2609
2023 | 2 | 21 | 11 | 4211.3244
2023 | 2 | 21 | 12 | 4261.4971
2023 | 2 | 21 | 13 | 4162.6289
2023 | 2 | 21 | 14 | 4160.1627
2023 | 2 | 21 | 15 | 4076.1265
2023 | 2 | 21 | 16 | 3910.9272
2023 | 2 | 21 | 17 | 3852.9404
2023 | 2 | 21 | 18 | 4134.9531
2023 | 2 | 21 | 19 | 4255.0149
2023 | 2 | 21 | 20 | 4226.5857
2023 | 2 | 21 | 21 | 4059.4339
2023 | 2 | 21 | 22 | 3820.0638
2023 | 2 | 21 | 23 | 3630.946
2023 | 2 | 22 | 0 | 3470.3309
2023 | 2 | 22 | 1 | 3424.0014
2023 | 2 | 22 | 2 | 3348.4227
2023 | 2 | 22 | 3 | 3368.5957
2023 | 2 | 22 | 4 | 3436.3224
2023 | 2 | 22 | 5 | 3631.5538
2023 | 2 | 22 | 6 | 4183.4269
2023 | 2 | 22 | 7 | 4390.8783
2023 | 2 | 22 | 8 | 4330.2293
2023 | 2 | 22 | 9 | 4258.9601
2023 | 2 | 22 | 10 | 4160.9261
2023 | 2 | 22 | 11 | 4012.3679
2023 | 2 | 22 | 12 | 3923.9895
2023 | 2 | 22 | 13 | 3873.5199
2023 | 2 | 22 | 14 | 3788.9441
2023 | 2 | 22 | 15 | 3692.0818
2023 | 2 | 22 | 16 | 3718.6446
2023 | 2 | 22 | 17 | 3819.6944
2023 | 2 | 22 | 18 | 4044.1858
2023 | 2 | 22 | 19 | 4094.1003
2023 | 2 | 22 | 20 | 4027.5667
2023 | 2 | 22 | 21 | 3878.1037
2023 | 2 | 22 | 22 | 3599.2797
2023 | 2 | 22 | 23 | 3344.093
2023 | 2 | 23 | 0 | 3208.117
2023 | 2 | 23 | 1 | 3091.4285
2023 | 2 | 23 | 2 | 3012.7463
2023 | 2 | 23 | 3 | 3027.8497
2023 | 2 | 23 | 4 | 3031.9848
2023 | 2 | 23 | 5 | 3233.6508
2023 | 2 | 23 | 6 | 3765.1419
2023 | 2 | 23 | 7 | 4099.4719
2023 | 2 | 23 | 8 | 4097.159
2023 | 2 | 23 | 9 | 4049.8892
2023 | 2 | 23 | 10 | 4019.6253
2023 | 2 | 23 | 11 | 3817.3165
2023 | 2 | 23 | 12 | 3751.1807
2023 | 2 | 23 | 13 | 3713.187
2023 | 2 | 23 | 14 | 3573.4543
2023 | 2 | 23 | 15 | 3474.4553
2023 | 2 | 23 | 16 | 3501.4403
2023 | 2 | 23 | 17 | 3569.4985
2023 | 2 | 23 | 18 | 3718.6811
2023 | 2 | 23 | 19 | 3800.9491
2023 | 2 | 23 | 20 | 3743.1209
2023 | 2 | 23 | 21 | 3574.6102
2023 | 2 | 23 | 22 | 3362.4738
2023 | 2 | 23 | 23 | 3121.1365
2023 | 2 | 24 | 0 | 2847.3374
2023 | 2 | 24 | 1 | 2758.5821
2023 | 2 | 24 | 2 | 2717.6333
2023 | 2 | 24 | 3 | 2669.7914
2023 | 2 | 24 | 4 | 2669.0287
2023 | 2 | 24 | 5 | 2875.7947
2023 | 2 | 24 | 6 | 3311.2949
2023 | 2 | 24 | 7 | 3676.4466
2023 | 2 | 24 | 8 | 3760.8845
2023 | 2 | 24 | 9 | 3857.847
2023 | 2 | 24 | 10 | 3945.3056
2023 | 2 | 24 | 11 | 4015.5272
2023 | 2 | 24 | 12 | 4145.1304
2023 | 2 | 24 | 13 | 4158.5582
2023 | 2 | 24 | 14 | 4189.2321
2023 | 2 | 24 | 15 | 4116.8107
2023 | 2 | 24 | 16 | 4152.7586
2023 | 2 | 24 | 17 | 4204.2271
2023 | 2 | 24 | 18 | 4333.0282
2023 | 2 | 24 | 19 | 4374.3206
2023 | 2 | 24 | 20 | 4335.6451
2023 | 2 | 24 | 21 | 4270.2905
2023 | 2 | 24 | 22 | 4111.1717
2023 | 2 | 24 | 23 | 3898.0962
2023 | 2 | 25 | 0 | 3718.6781
2023 | 2 | 25 | 1 | 3579.9892
2023 | 2 | 25 | 2 | 3529.9074
2023 | 2 | 25 | 3 | 3485.2593
2023 | 2 | 25 | 4 | 3530.7906
2023 | 2 | 25 | 5 | 3649.4686
2023 | 2 | 25 | 6 | 3717.5081
2023 | 2 | 25 | 7 | 3936.3345
2023 | 2 | 25 | 8 | 4066.3173
2023 | 2 | 25 | 9 | 4142.8626
2023 | 2 | 25 | 10 | 4073.0933
2023 | 2 | 25 | 11 | 4160.2097
2023 | 2 | 25 | 12 | 3995.3938
2023 | 2 | 25 | 13 | 3921.652
2023 | 2 | 25 | 14 | 3785.9643
2023 | 2 | 25 | 15 | 3601.9006
2023 | 2 | 25 | 16 | 3511.111
2023 | 2 | 25 | 17 | 3592.3219
2023 | 2 | 25 | 18 | 3799.8433
2023 | 2 | 25 | 19 | 4172.8101
2023 | 2 | 25 | 20 | 4205.3268
2023 | 2 | 25 | 21 | 4138.8025
2023 | 2 | 25 | 22 | 4072.0828
2023 | 2 | 25 | 23 | 3849.4947
2023 | 2 | 26 | 0 | 3787.8027
2023 | 2 | 26 | 1 | 3735.4634
2023 | 2 | 26 | 2 | 3708.2709
2023 | 2 | 26 | 3 | 3723.9556
2023 | 2 | 26 | 4 | 3841.2143
2023 | 2 | 26 | 5 | 3947.7566
2023 | 2 | 26 | 6 | 4048.675
2023 | 2 | 26 | 7 | 4131.3799
2023 | 2 | 26 | 8 | 4141.0515
2023 | 2 | 26 | 9 | 3939.4996
2023 | 2 | 26 | 10 | 3633.735
2023 | 2 | 26 | 11 | 3523.5651
2023 | 2 | 26 | 12 | 3301.0811
2023 | 2 | 26 | 13 | 3169.3565
2023 | 2 | 26 | 14 | 3082.4251
2023 | 2 | 26 | 15 | 3010.382
2023 | 2 | 26 | 16 | 3010.7109
2023 | 2 | 26 | 17 | 3066.5388
2023 | 2 | 26 | 18 | 3239.5732
2023 | 2 | 26 | 19 | 3577.2307
2023 | 2 | 26 | 20 | 3602.5183
2023 | 2 | 26 | 21 | 3535.5402
2023 | 2 | 26 | 22 | 3364.2817
2023 | 2 | 26 | 23 | 3255.884
2023 | 2 | 27 | 0 | 3115.277
2023 | 2 | 27 | 1 | 3001.1528
2023 | 2 | 27 | 2 | 3074.6386
2023 | 2 | 27 | 3 | 3123.4535
2023 | 2 | 27 | 4 | 3164.4395
2023 | 2 | 27 | 5 | 3458.066
2023 | 2 | 27 | 6 | 3958.3545
2023 | 2 | 27 | 7 | 4231.701
2023 | 2 | 27 | 8 | 4202.1745
2023 | 2 | 27 | 9 | 4125.1171
2023 | 2 | 27 | 10 | 3946.7741
2023 | 2 | 27 | 11 | 3803.1414
2023 | 2 | 27 | 12 | 3746.8172
2023 | 2 | 27 | 13 | 3662.0591
2023 | 2 | 27 | 14 | 3597.1979
2023 | 2 | 27 | 15 | 3506.3129
2023 | 2 | 27 | 16 | 3436.4404
2023 | 2 | 27 | 17 | 3493.0493
2023 | 2 | 27 | 18 | 3652.9567
2023 | 2 | 27 | 19 | 3890.5554
2023 | 2 | 27 | 20 | 3875.6003
2023 | 2 | 27 | 21 | 3733.3469
2023 | 2 | 27 | 22 | 3530.1816
2023 | 2 | 27 | 23 | 3311.0782
2023 | 2 | 28 | 0 | 3210.4091
2023 | 2 | 28 | 1 | 3206.4147
2023 | 2 | 28 | 2 | 3129.587
2023 | 2 | 28 | 3 | 3208.4012
2023 | 2 | 28 | 4 | 3283.5541
2023 | 2 | 28 | 5 | 3548.9293
2023 | 2 | 28 | 6 | 4205.9948
2023 | 2 | 28 | 7 | 4396.5717
2023 | 2 | 28 | 8 | 4328.6769
2023 | 2 | 28 | 9 | 4219.5644
2023 | 2 | 28 | 10 | 4062.7044
2023 | 2 | 28 | 11 | 3851.0123
2023 | 2 | 28 | 12 | 3762.8968
2023 | 2 | 28 | 13 | 3646.8331
2023 | 2 | 28 | 14 | 3524.6129
2023 | 2 | 28 | 15 | 3498.1785
2023 | 2 | 28 | 16 | 3432.4513
2023 | 2 | 28 | 17 | 3409.2691
2023 | 2 | 28 | 18 | 3564.2163
2023 | 2 | 28 | 19 | 3792.6832
2023 | 2 | 28 | 20 | 3746.6496
2023 | 2 | 28 | 21 | 3560.9377
2023 | 2 | 28 | 22 | 3284.7847
2023 | 2 | 28 | 23 | 3002.7629
2023 | 3 | 1 | 0 | 2881.2344
2023 | 3 | 1 | 1 | 2788.2944
2023 | 3 | 1 | 2 | 2721.5655
2023 | 3 | 1 | 3 | 2688.3389
2023 | 3 | 1 | 4 | 2684.6409
2023 | 3 | 1 | 5 | 2813.0465
2023 | 3 | 1 | 6 | 3062.5206
2023 | 3 | 1 | 7 | 3251.0627
2023 | 3 | 1 | 8 | 3302.4514
2023 | 3 | 1 | 9 | 3396.0123
2023 | 3 | 1 | 10 | 3431.9315
2023 | 3 | 1 | 11 | 3416.4827
2023 | 3 | 1 | 12 | 3469.5912
2023 | 3 | 1 | 13 | 3480.3207
2023 | 3 | 1 | 14 | 3440.6009
2023 | 3 | 1 | 15 | 3327.0369
2023 | 3 | 1 | 16 | 3277.9756
2023 | 3 | 1 | 17 | 3250.3975
2023 | 3 | 1 | 18 | 3446.4785
2023 | 3 | 1 | 19 | 3674.7052
2023 | 3 | 1 | 20 | 3721.5382
2023 | 3 | 1 | 21 | 3650.1324
2023 | 3 | 1 | 22 | 3505.3516
2023 | 3 | 1 | 23 | 3307.4106
2023 | 3 | 2 | 0 | 3198.2772
2023 | 3 | 2 | 1 | 3163.1703
2023 | 3 | 2 | 2 | 3077.2761
2023 | 3 | 2 | 3 | 3158.8059
2023 | 3 | 2 | 4 | 3182.6821
2023 | 3 | 2 | 5 | 3505.087
2023 | 3 | 2 | 6 | 3917.8043
2023 | 3 | 2 | 7 | 4099.4527
2023 | 3 | 2 | 8 | 4033.3248
2023 | 3 | 2 | 9 | 4024.3986
2023 | 3 | 2 | 10 | 3990.7933
2023 | 3 | 2 | 11 | 3917.2511
2023 | 3 | 2 | 12 | 3863.739
2023 | 3 | 2 | 13 | 3805.5731
2023 | 3 | 2 | 14 | 3735.7257
2023 | 3 | 2 | 15 | 3627.4222
2023 | 3 | 2 | 16 | 3572.3953
2023 | 3 | 2 | 17 | 3622.4359
2023 | 3 | 2 | 18 | 3834.7008
2023 | 3 | 2 | 19 | 3970.1594
2023 | 3 | 2 | 20 | 4011.0288
2023 | 3 | 2 | 21 | 3950.2844
2023 | 3 | 2 | 22 | 3821.8938
2023 | 3 | 2 | 23 | 3654.2691
2023 | 3 | 3 | 0 | 3488.6373
2023 | 3 | 3 | 1 | 3441.0369
2023 | 3 | 3 | 2 | 3419.8442
2023 | 3 | 3 | 3 | 3414.0165
2023 | 3 | 3 | 4 | 3506.4893
2023 | 3 | 3 | 5 | 3658.091
2023 | 3 | 3 | 6 | 4069.4979
2023 | 3 | 3 | 7 | 4247.0621
2023 | 3 | 3 | 8 | 4173.4235
2023 | 3 | 3 | 9 | 4146.0386
2023 | 3 | 3 | 10 | 4082.9983
2023 | 3 | 3 | 11 | 4033.3407
2023 | 3 | 3 | 12 | 3938.675
2023 | 3 | 3 | 13 | 3881.4474
2023 | 3 | 3 | 14 | 3791.9583
2023 | 3 | 3 | 15 | 3707.5355
2023 | 3 | 3 | 16 | 3604.2094
2023 | 3 | 3 | 17 | 3601.6164
2023 | 3 | 3 | 18 | 3784.8914
2023 | 3 | 3 | 19 | 4019.5521
2023 | 3 | 3 | 20 | 4027.4575
2023 | 3 | 3 | 21 | 4029.2019
2023 | 3 | 3 | 22 | 3920.8728
2023 | 3 | 3 | 23 | 3824.8981
2023 | 3 | 4 | 0 | 3662.4614
2023 | 3 | 4 | 1 | 3564.2873
2023 | 3 | 4 | 2 | 3540.8038
2023 | 3 | 4 | 3 | 3569.8433
2023 | 3 | 4 | 4 | 3602.3263
2023 | 3 | 4 | 5 | 3674.7242
2023 | 3 | 4 | 6 | 3807.5721
2023 | 3 | 4 | 7 | 3878.897
2023 | 3 | 4 | 8 | 3924.406
2023 | 3 | 4 | 9 | 3838.6234
2023 | 3 | 4 | 10 | 3726.0447
2023 | 3 | 4 | 11 | 3569.1042
2023 | 3 | 4 | 12 | 3393.3259
2023 | 3 | 4 | 13 | 3185.3427
2023 | 3 | 4 | 14 | 3048.8099
2023 | 3 | 4 | 15 | 2995.4634
2023 | 3 | 4 | 16 | 2959.4633
2023 | 3 | 4 | 17 | 2983.3219
2023 | 3 | 4 | 18 | 3051.1872
2023 | 3 | 4 | 19 | 3300.5038
2023 | 3 | 4 | 20 | 3334.0599
2023 | 3 | 4 | 21 | 3254.7228
2023 | 3 | 4 | 22 | 3190.9989
2023 | 3 | 4 | 23 | 3100.066
2023 | 3 | 5 | 0 | 3039.6253
2023 | 3 | 5 | 1 | 3041.3968
2023 | 3 | 5 | 2 | 3012.3709
2023 | 3 | 5 | 3 | 3084.3901
2023 | 3 | 5 | 4 | 3097.8168
2023 | 3 | 5 | 5 | 3261.1063
2023 | 3 | 5 | 6 | 3385.9743
2023 | 3 | 5 | 7 | 3479.7426
2023 | 3 | 5 | 8 | 3423.003
2023 | 3 | 5 | 9 | 3396.5451
2023 | 3 | 5 | 10 | 3174.3504
2023 | 3 | 5 | 11 | 3009.2097
2023 | 3 | 5 | 12 | 2898.4249
2023 | 3 | 5 | 13 | 2847.4061
2023 | 3 | 5 | 14 | 2866.404
2023 | 3 | 5 | 15 | 2836.5042
2023 | 3 | 5 | 16 | 2825.4392
2023 | 3 | 5 | 17 | 2900.6716
2023 | 3 | 5 | 18 | 3034.5947
2023 | 3 | 5 | 19 | 3171.3081
2023 | 3 | 5 | 20 | 3188.2316
2023 | 3 | 5 | 21 | 3121.4529
2023 | 3 | 5 | 22 | 2999.926
2023 | 3 | 5 | 23 | 2864.6694
2023 | 3 | 6 | 0 | 2693.8805
2023 | 3 | 6 | 1 | 2656.1441
2023 | 3 | 6 | 2 | 2668.6674
2023 | 3 | 6 | 3 | 2651.26
2023 | 3 | 6 | 4 | 2713.6887
2023 | 3 | 6 | 5 | 2924.7398
2023 | 3 | 6 | 6 | 3304.8332
2023 | 3 | 6 | 7 | 3503.3136
2023 | 3 | 6 | 8 | 3554.7956
2023 | 3 | 6 | 9 | 3703.5971
2023 | 3 | 6 | 10 | 3712.8107
2023 | 3 | 6 | 11 | 3700.3621
2023 | 3 | 6 | 12 | 3704.1307
2023 | 3 | 6 | 13 | 3594.4316
2023 | 3 | 6 | 14 | 3514.3895
2023 | 3 | 6 | 15 | 3477.3921
2023 | 3 | 6 | 16 | 3380.7475
2023 | 3 | 6 | 17 | 3399.0587
2023 | 3 | 6 | 18 | 3622.397
2023 | 3 | 6 | 19 | 3667.2345
2023 | 3 | 6 | 20 | 3591.1536
2023 | 3 | 6 | 21 | 3398.6819
2023 | 3 | 6 | 22 | 3179.8453
2023 | 3 | 6 | 23 | 3039.1436
2023 | 3 | 7 | 0 | 2868.7478
2023 | 3 | 7 | 1 | 2788.2282
2023 | 3 | 7 | 2 | 2699.2252
2023 | 3 | 7 | 3 | 2651.3278
2023 | 3 | 7 | 4 | 2665.4711
2023 | 3 | 7 | 5 | 2914.7458
2023 | 3 | 7 | 6 | 3176.3755
2023 | 3 | 7 | 7 | 3457.2525
2023 | 3 | 7 | 8 | 3491.5428
2023 | 3 | 7 | 9 | 3517.1845
2023 | 3 | 7 | 10 | 3536.48
2023 | 3 | 7 | 11 | 3529.0405
2023 | 3 | 7 | 12 | 3556.7571
2023 | 3 | 7 | 13 | 3574.997
2023 | 3 | 7 | 14 | 3515.4494
2023 | 3 | 7 | 15 | 3539.2002
2023 | 3 | 7 | 16 | 3460.8223
2023 | 3 | 7 | 17 | 3509.7179
2023 | 3 | 7 | 18 | 3618.2579
2023 | 3 | 7 | 19 | 3759.0543
2023 | 3 | 7 | 20 | 3742.818
2023 | 3 | 7 | 21 | 3619.0117
2023 | 3 | 7 | 22 | 3373.0775
2023 | 3 | 7 | 23 | 3162.71
2023 | 3 | 8 | 0 | 3101.9073
2023 | 3 | 8 | 1 | 3058.3628
2023 | 3 | 8 | 2 | 3011.7154
2023 | 3 | 8 | 3 | 3021.9749
2023 | 3 | 8 | 4 | 3098.4004
2023 | 3 | 8 | 5 | 3329.3499
2023 | 3 | 8 | 6 | 3738.804
2023 | 3 | 8 | 7 | 3895.9064
2023 | 3 | 8 | 8 | 3830.2995
2023 | 3 | 8 | 9 | 3725.4702
2023 | 3 | 8 | 10 | 3665.2903
2023 | 3 | 8 | 11 | 3576.1446
2023 | 3 | 8 | 12 | 3556.0346
2023 | 3 | 8 | 13 | 3514.0693
2023 | 3 | 8 | 14 | 3444.3657
2023 | 3 | 8 | 15 | 3323.7892
2023 | 3 | 8 | 16 | 3295.3017
2023 | 3 | 8 | 17 | 3326.252
2023 | 3 | 8 | 18 | 3443.8357
2023 | 3 | 8 | 19 | 3693.0931
2023 | 3 | 8 | 20 | 3694.4389
2023 | 3 | 8 | 21 | 3585.9651
2023 | 3 | 8 | 22 | 3369.7057
2023 | 3 | 8 | 23 | 3200.6139
2023 | 3 | 9 | 0 | 3083.8649
2023 | 3 | 9 | 1 | 3031.0301
2023 | 3 | 9 | 2 | 3000.7318
2023 | 3 | 9 | 3 | 3014.3443
2023 | 3 | 9 | 4 | 3081.3532
2023 | 3 | 9 | 5 | 3331.0685
2023 | 3 | 9 | 6 | 3693.7671
2023 | 3 | 9 | 7 | 3917.2081
2023 | 3 | 9 | 8 | 3828.2619
2023 | 3 | 9 | 9 | 3714.0879
2023 | 3 | 9 | 10 | 3655.1098
2023 | 3 | 9 | 11 | 3573.4591
2023 | 3 | 9 | 12 | 3517.2695
2023 | 3 | 9 | 13 | 3498.1071
2023 | 3 | 9 | 14 | 3489.4037
2023 | 3 | 9 | 15 | 3335.6266
2023 | 3 | 9 | 16 | 3332.5571
2023 | 3 | 9 | 17 | 3278.8623
2023 | 3 | 9 | 18 | 3418.9038
2023 | 3 | 9 | 19 | 3618.5345
2023 | 3 | 9 | 20 | 3583.844
2023 | 3 | 9 | 21 | 3402.3563
2023 | 3 | 9 | 22 | 3117.4346
2023 | 3 | 9 | 23 | 2992.6178
2023 | 3 | 10 | 0 | 2901.8527
2023 | 3 | 10 | 1 | 2740.2563
2023 | 3 | 10 | 2 | 2685.5562
2023 | 3 | 10 | 3 | 2697.5635
2023 | 3 | 10 | 4 | 2774.3347
2023 | 3 | 10 | 5 | 3003.2061
2023 | 3 | 10 | 6 | 3394.7343
2023 | 3 | 10 | 7 | 3700.2374
2023 | 3 | 10 | 8 | 3794.2276
2023 | 3 | 10 | 9 | 3842.5316
2023 | 3 | 10 | 10 | 3850.6071
2023 | 3 | 10 | 11 | 3790.718
2023 | 3 | 10 | 12 | 3751.0118
2023 | 3 | 10 | 13 | 3696.0725
2023 | 3 | 10 | 14 | 3592.934
2023 | 3 | 10 | 15 | 3502.1608
2023 | 3 | 10 | 16 | 3459.9296
2023 | 3 | 10 | 17 | 3504.4649
2023 | 3 | 10 | 18 | 3681.1114
2023 | 3 | 10 | 19 | 3857.081
2023 | 3 | 10 | 20 | 3879.3461
2023 | 3 | 10 | 21 | 3773.0798
2023 | 3 | 10 | 22 | 3702.7597
2023 | 3 | 10 | 23 | 3588.2249
2023 | 3 | 11 | 0 | 3434.082
2023 | 3 | 11 | 1 | 3388.6604
2023 | 3 | 11 | 2 | 3368.9007
2023 | 3 | 11 | 3 | 3363.1919
2023 | 3 | 11 | 4 | 3427.9387
2023 | 3 | 11 | 5 | 3501.3026
2023 | 3 | 11 | 6 | 3625.7054
2023 | 3 | 11 | 7 | 3762.8088
2023 | 3 | 11 | 8 | 3924.6998
2023 | 3 | 11 | 9 | 3929.4376
2023 | 3 | 11 | 10 | 3878.3729
2023 | 3 | 11 | 11 | 3726.9466
2023 | 3 | 11 | 12 | 3564.9801
2023 | 3 | 11 | 13 | 3422.7909
2023 | 3 | 11 | 14 | 3339.3698
2023 | 3 | 11 | 15 | 3351.9792
2023 | 3 | 11 | 16 | 3341.2575
2023 | 3 | 11 | 17 | 3491.4741
2023 | 3 | 11 | 18 | 3599.84
2023 | 3 | 11 | 19 | 3815.9041
2023 | 3 | 11 | 20 | 3812.6336
2023 | 3 | 11 | 21 | 3768.9054
2023 | 3 | 11 | 22 | 3662.5095
2023 | 3 | 11 | 23 | 3535.725
2023 | 3 | 12 | 0 | 3456.544
2023 | 3 | 12 | 1 | 3439.0536
2023 | 3 | 12 | 2 | 3433.1025
2023 | 3 | 12 | 3 | 3385.7462
2023 | 3 | 12 | 4 | 3534.9627
2023 | 3 | 12 | 5 | 3673.6925
2023 | 3 | 12 | 6 | 3753.3034
2023 | 3 | 12 | 7 | 3855.1422
2023 | 3 | 12 | 8 | 3831.3263
2023 | 3 | 12 | 9 | 3698.2037
2023 | 3 | 12 | 10 | 3634.0973
2023 | 3 | 12 | 11 | 3482.7486
2023 | 3 | 12 | 12 | 3326.7344
2023 | 3 | 12 | 13 | 3212.5244
2023 | 3 | 12 | 14 | 3084.075
2023 | 3 | 12 | 15 | 3073.9299
2023 | 3 | 12 | 16 | 3147.832
2023 | 3 | 12 | 17 | 3212.2989
2023 | 3 | 12 | 18 | 3367.9347
2023 | 3 | 12 | 19 | 3694.4929
2023 | 3 | 12 | 20 | 3740.197
2023 | 3 | 12 | 21 | 3627.8521
2023 | 3 | 12 | 22 | 3400.2275
2023 | 3 | 12 | 23 | 3344.8158
2023 | 3 | 13 | 0 | 3383.9181
2023 | 3 | 13 | 1 | 3403.4895
2023 | 3 | 13 | 2 | 3441.4527
2023 | 3 | 13 | 3 | 3574.6116
2023 | 3 | 13 | 4 | 3762.2683
2023 | 3 | 13 | 5 | 4166.7704
2023 | 3 | 13 | 6 | 4396.3041
2023 | 3 | 13 | 7 | 4430.5494
2023 | 3 | 13 | 8 | 4381.1004
2023 | 3 | 13 | 9 | 4273.5679
2023 | 3 | 13 | 10 | 4147.2269
2023 | 3 | 13 | 11 | 4046.8589
2023 | 3 | 13 | 12 | 3979.2074
2023 | 3 | 13 | 13 | 3869.3513
2023 | 3 | 13 | 14 | 3755.0436
2023 | 3 | 13 | 15 | 3773.0193
2023 | 3 | 13 | 16 | 3820.6332
2023 | 3 | 13 | 17 | 3942.8848
2023 | 3 | 13 | 18 | 3990.2706
2023 | 3 | 13 | 19 | 4109.4429
2023 | 3 | 13 | 20 | 4032.7842
2023 | 3 | 13 | 21 | 3901.9947
2023 | 3 | 13 | 22 | 3733.2964
2023 | 3 | 13 | 23 | 3565.3554
2023 | 3 | 14 | 0 | 3421.2236
2023 | 3 | 14 | 1 | 3434.4041
2023 | 3 | 14 | 2 | 3519.6955
2023 | 3 | 14 | 3 | 3610.5217
2023 | 3 | 14 | 4 | 3806.6136
2023 | 3 | 14 | 5 | 4228.4519
2023 | 3 | 14 | 6 | 4484.005
2023 | 3 | 14 | 7 | 4558.6608
2023 | 3 | 14 | 8 | 4594.7194
2023 | 3 | 14 | 9 | 4582.7607
2023 | 3 | 14 | 10 | 4485.7971
2023 | 3 | 14 | 11 | 4425.0573
2023 | 3 | 14 | 12 | 4294.0659
2023 | 3 | 14 | 13 | 4249.7989
2023 | 3 | 14 | 14 | 4125.1319
2023 | 3 | 14 | 15 | 4116.4557
2023 | 3 | 14 | 16 | 4217.5496
2023 | 3 | 14 | 17 | 4323.1462
2023 | 3 | 14 | 18 | 4363.4145
2023 | 3 | 14 | 19 | 4564.729
2023 | 3 | 14 | 20 | 4496.8743
2023 | 3 | 14 | 21 | 4350.5896
2023 | 3 | 14 | 22 | 4149.8791
2023 | 3 | 14 | 23 | 4066.6537
2023 | 3 | 15 | 0 | 4053.2155
2023 | 3 | 15 | 1 | 4118.0836
2023 | 3 | 15 | 2 | 4082.5208
2023 | 3 | 15 | 3 | 4224.5121
2023 | 3 | 15 | 4 | 4355.738
2023 | 3 | 15 | 5 | 4672.4681
2023 | 3 | 15 | 6 | 4873.3507
2023 | 3 | 15 | 7 | 4823.652
2023 | 3 | 15 | 8 | 4714.2208
2023 | 3 | 15 | 9 | 4641.5451
2023 | 3 | 15 | 10 | 4581.6281
2023 | 3 | 15 | 11 | 4516.4487
2023 | 3 | 15 | 12 | 4400.227
2023 | 3 | 15 | 13 | 4338.2684
2023 | 3 | 15 | 14 | 4226.8256
2023 | 3 | 15 | 15 | 4137.8791
2023 | 3 | 15 | 16 | 4017.3458
2023 | 3 | 15 | 17 | 4032.3778
2023 | 3 | 15 | 18 | 4183.5653
2023 | 3 | 15 | 19 | 4422.008
2023 | 3 | 15 | 20 | 4423.8277
2023 | 3 | 15 | 21 | 4272.7411
2023 | 3 | 15 | 22 | 4185.3809
2023 | 3 | 15 | 23 | 4094.7092
2023 | 3 | 16 | 0 | 4011.2102
2023 | 3 | 16 | 1 | 4000.0407
2023 | 3 | 16 | 2 | 4134.3983
2023 | 3 | 16 | 3 | 4190.432
2023 | 3 | 16 | 4 | 4355.5301
2023 | 3 | 16 | 5 | 4700.1891
2023 | 3 | 16 | 6 | 4916.9461
2023 | 3 | 16 | 7 | 4818.2266
2023 | 3 | 16 | 8 | 4668.4261
2023 | 3 | 16 | 9 | 4550.7572
2023 | 3 | 16 | 10 | 4360.7026
2023 | 3 | 16 | 11 | 4207.7657
2023 | 3 | 16 | 12 | 4038.026
2023 | 3 | 16 | 13 | 3961.6872
2023 | 3 | 16 | 14 | 3836.8723
2023 | 3 | 16 | 15 | 3715.7995
2023 | 3 | 16 | 16 | 3648.1739
2023 | 3 | 16 | 17 | 3661.3375
2023 | 3 | 16 | 18 | 3808.5563
2023 | 3 | 16 | 19 | 4027.7391
2023 | 3 | 16 | 20 | 4024.8376
2023 | 3 | 16 | 21 | 3909.9564
2023 | 3 | 16 | 22 | 3776.6825
2023 | 3 | 16 | 23 | 3660.8337
2023 | 3 | 17 | 0 | 3608.4644
2023 | 3 | 17 | 1 | 3560.7772
2023 | 3 | 17 | 2 | 3539.5498
2023 | 3 | 17 | 3 | 3553.1812
2023 | 3 | 17 | 4 | 3690.0275
2023 | 3 | 17 | 5 | 3998.4153
2023 | 3 | 17 | 6 | 4248.6621
2023 | 3 | 17 | 7 | 4277.4349
2023 | 3 | 17 | 8 | 4266.6839
2023 | 3 | 17 | 9 | 4235.9008
2023 | 3 | 17 | 10 | 4201.999
2023 | 3 | 17 | 11 | 4138.9348
2023 | 3 | 17 | 12 | 4102.8338
2023 | 3 | 17 | 13 | 4003.6714
2023 | 3 | 17 | 14 | 3935.2414
2023 | 3 | 17 | 15 | 3873.8985
2023 | 3 | 17 | 16 | 3766.9394
2023 | 3 | 17 | 17 | 3755.6704
2023 | 3 | 17 | 18 | 3820.4247
2023 | 3 | 17 | 19 | 3826.5198
2023 | 3 | 17 | 20 | 3689.644
2023 | 3 | 17 | 21 | 3397.496
2023 | 3 | 17 | 22 | 3258.1837
2023 | 3 | 17 | 23 | 3084.8372
2023 | 3 | 18 | 0 | 2925.3811
2023 | 3 | 18 | 1 | 2897.4654
2023 | 3 | 18 | 2 | 2891.6408
2023 | 3 | 18 | 3 | 2839.4203
2023 | 3 | 18 | 4 | 2900.7685
2023 | 3 | 18 | 5 | 2979.2052
2023 | 3 | 18 | 6 | 3033.2907
2023 | 3 | 18 | 7 | 3102.3883
2023 | 3 | 18 | 8 | 3275.1434
2023 | 3 | 18 | 9 | 3324.2345
2023 | 3 | 18 | 10 | 3292.1081
2023 | 3 | 18 | 11 | 3238.5679
2023 | 3 | 18 | 12 | 3181.1066
2023 | 3 | 18 | 13 | 3174.291
2023 | 3 | 18 | 14 | 3101.6422
2023 | 3 | 18 | 15 | 3172.3829
2023 | 3 | 18 | 16 | 3167.0395
2023 | 3 | 18 | 17 | 3230.4637
2023 | 3 | 18 | 18 | 3365.9292
2023 | 3 | 18 | 19 | 3485.9281
2023 | 3 | 18 | 20 | 3450.8917
2023 | 3 | 18 | 21 | 3293.2028
2023 | 3 | 18 | 22 | 3156.5443
2023 | 3 | 18 | 23 | 3068.3814
2023 | 3 | 19 | 0 | 3029.3209
2023 | 3 | 19 | 1 | 3002.2967
2023 | 3 | 19 | 2 | 3003.5931
2023 | 3 | 19 | 3 | 3025.648
2023 | 3 | 19 | 4 | 3127.1898
2023 | 3 | 19 | 5 | 3304.0194
2023 | 3 | 19 | 6 | 3442.9823
2023 | 3 | 19 | 7 | 3516.4728
2023 | 3 | 19 | 8 | 3582.0353
2023 | 3 | 19 | 9 | 3485.3792
2023 | 3 | 19 | 10 | 3406.2425
2023 | 3 | 19 | 11 | 3300.9693
2023 | 3 | 19 | 12 | 3194.4822
2023 | 3 | 19 | 13 | 3062.1628
2023 | 3 | 19 | 14 | 2981.1462
2023 | 3 | 19 | 15 | 2905.2924
2023 | 3 | 19 | 16 | 2875.9198
2023 | 3 | 19 | 17 | 2856.9803
2023 | 3 | 19 | 18 | 3039.1075
2023 | 3 | 19 | 19 | 3226.1885
2023 | 3 | 19 | 20 | 3349.5206
2023 | 3 | 19 | 21 | 3206.4818
2023 | 3 | 19 | 22 | 3096.0163
2023 | 3 | 19 | 23 | 3024.3562
2023 | 3 | 20 | 0 | 3046.9311
2023 | 3 | 20 | 1 | 3082.1358
2023 | 3 | 20 | 2 | 3150.0656
2023 | 3 | 20 | 3 | 3262.2651
2023 | 3 | 20 | 4 | 3500.6913
2023 | 3 | 20 | 5 | 3858.156
2023 | 3 | 20 | 6 | 4064.6671
2023 | 3 | 20 | 7 | 4073.2889
2023 | 3 | 20 | 8 | 4043.6226
2023 | 3 | 20 | 9 | 4039.6978
2023 | 3 | 20 | 10 | 3987.9377
2023 | 3 | 20 | 11 | 3946.011
2023 | 3 | 20 | 12 | 3904.2935
2023 | 3 | 20 | 13 | 3761.754
2023 | 3 | 20 | 14 | 3592.7075
2023 | 3 | 20 | 15 | 3437.0789
2023 | 3 | 20 | 16 | 3384.939
2023 | 3 | 20 | 17 | 3382.4115
2023 | 3 | 20 | 18 | 3428.29
2023 | 3 | 20 | 19 | 3651.3442
2023 | 3 | 20 | 20 | 3546.2519
2023 | 3 | 20 | 21 | 3314.6676
2023 | 3 | 20 | 22 | 3097.163
2023 | 3 | 20 | 23 | 2963.804
2023 | 3 | 21 | 0 | 2860.8426
2023 | 3 | 21 | 1 | 2789.3457
2023 | 3 | 21 | 2 | 2780.3258
2023 | 3 | 21 | 3 | 2796.5776
2023 | 3 | 21 | 4 | 2945.1951
2023 | 3 | 21 | 5 | 3301.2725
2023 | 3 | 21 | 6 | 3628.4248
2023 | 3 | 21 | 7 | 3585.8389
2023 | 3 | 21 | 8 | 3603.9415
2023 | 3 | 21 | 9 | 3636.3008
2023 | 3 | 21 | 10 | 3616.0302
2023 | 3 | 21 | 11 | 3616.753
2023 | 3 | 21 | 12 | 3551.1276
2023 | 3 | 21 | 13 | 3488.3576
2023 | 3 | 21 | 14 | 3383.8812
2023 | 3 | 21 | 15 | 3265.7384
2023 | 3 | 21 | 16 | 3300.1278
2023 | 3 | 21 | 17 | 3286.7814
2023 | 3 | 21 | 18 | 3357.662
2023 | 3 | 21 | 19 | 3588.374
2023 | 3 | 21 | 20 | 3491.9617
2023 | 3 | 21 | 21 | 3218.9619
2023 | 3 | 21 | 22 | 3024.9463
2023 | 3 | 21 | 23 | 2935.9358
2023 | 3 | 22 | 0 | 2851.0093
2023 | 3 | 22 | 1 | 2852.3799
2023 | 3 | 22 | 2 | 2945.961
2023 | 3 | 22 | 3 | 2974.2303
2023 | 3 | 22 | 4 | 3207.7794
2023 | 3 | 22 | 5 | 3759.3001
2023 | 3 | 22 | 6 | 4051.3661
2023 | 3 | 22 | 7 | 4057.7173
2023 | 3 | 22 | 8 | 3997.9324
2023 | 3 | 22 | 9 | 3995.3311
2023 | 3 | 22 | 10 | 3911.7863
2023 | 3 | 22 | 11 | 3875.3544
2023 | 3 | 22 | 12 | 3814.2234
2023 | 3 | 22 | 13 | 3713.7613
2023 | 3 | 22 | 14 | 3602.8315
2023 | 3 | 22 | 15 | 3536.7251
2023 | 3 | 22 | 16 | 3452.085
2023 | 3 | 22 | 17 | 3479.6097
2023 | 3 | 22 | 18 | 3652.4226
2023 | 3 | 22 | 19 | 3896.4729
2023 | 3 | 22 | 20 | 3868.9439
2023 | 3 | 22 | 21 | 3754.5357
2023 | 3 | 22 | 22 | 3631.859
2023 | 3 | 22 | 23 | 3465.8597
2023 | 3 | 23 | 0 | 3407.2562
2023 | 3 | 23 | 1 | 3356.3784
2023 | 3 | 23 | 2 | 3452.0341
2023 | 3 | 23 | 3 | 3556.0155
2023 | 3 | 23 | 4 | 3746.9003
2023 | 3 | 23 | 5 | 4123.5748
2023 | 3 | 23 | 6 | 4315.8225
2023 | 3 | 23 | 7 | 4322.3264
2023 | 3 | 23 | 8 | 4172.9035
2023 | 3 | 23 | 9 | 4070.5252
2023 | 3 | 23 | 10 | 3929.8874
2023 | 3 | 23 | 11 | 3795.7438
2023 | 3 | 23 | 12 | 3696.7821
2023 | 3 | 23 | 13 | 3627.7193
2023 | 3 | 23 | 14 | 3537.2662
2023 | 3 | 23 | 15 | 3380.7742
2023 | 3 | 23 | 16 | 3323.7442
2023 | 3 | 23 | 17 | 3305.1581
2023 | 3 | 23 | 18 | 3301.8947
2023 | 3 | 23 | 19 | 3599.3516
2023 | 3 | 23 | 20 | 3546.1809
2023 | 3 | 23 | 21 | 3317.975
2023 | 3 | 23 | 22 | 3123.27
2023 | 3 | 23 | 23 | 3027.3943
2023 | 3 | 24 | 0 | 2816.7393
2023 | 3 | 24 | 1 | 2788.2143
2023 | 3 | 24 | 2 | 2743.3473
2023 | 3 | 24 | 3 | 2806.9818
2023 | 3 | 24 | 4 | 2958.6144
2023 | 3 | 24 | 5 | 3337.0807
2023 | 3 | 24 | 6 | 3594.7566
2023 | 3 | 24 | 7 | 3593.6146
2023 | 3 | 24 | 8 | 3571.0719
2023 | 3 | 24 | 9 | 3517.3014
2023 | 3 | 24 | 10 | 3482.9622
2023 | 3 | 24 | 11 | 3499.9094
2023 | 3 | 24 | 12 | 3480.6354
2023 | 3 | 24 | 13 | 3459.7975
2023 | 3 | 24 | 14 | 3424.2612
2023 | 3 | 24 | 15 | 3308.8131
2023 | 3 | 24 | 16 | 3322.1875
2023 | 3 | 24 | 17 | 3238.8188
2023 | 3 | 24 | 18 | 3265.8095
2023 | 3 | 24 | 19 | 3409.1449
2023 | 3 | 24 | 20 | 3330.0021
2023 | 3 | 24 | 21 | 3101.5611
2023 | 3 | 24 | 22 | 2933.2356
2023 | 3 | 24 | 23 | 2775.5138
2023 | 3 | 25 | 0 | 2667.37
2023 | 3 | 25 | 1 | 2545.6718
2023 | 3 | 25 | 2 | 2498.0144
2023 | 3 | 25 | 3 | 2483.3624
2023 | 3 | 25 | 4 | 2519.0993
2023 | 3 | 25 | 5 | 2616.1834
2023 | 3 | 25 | 6 | 2682.8691
2023 | 3 | 25 | 7 | 2769.0728
2023 | 3 | 25 | 8 | 2895.6598
2023 | 3 | 25 | 9 | 2954.0942
2023 | 3 | 25 | 10 | 2969.8228
2023 | 3 | 25 | 11 | 3021.0604
2023 | 3 | 25 | 12 | 2981.8498
2023 | 3 | 25 | 13 | 2939.5219
2023 | 3 | 25 | 14 | 2947.3292
2023 | 3 | 25 | 15 | 3019.5908
2023 | 3 | 25 | 16 | 3024.332
2023 | 3 | 25 | 17 | 2995.9678
2023 | 3 | 25 | 18 | 2997.1977
2023 | 3 | 25 | 19 | 3097.8304
2023 | 3 | 25 | 20 | 3001.4499
2023 | 3 | 25 | 21 | 2900.2922
2023 | 3 | 25 | 22 | 2729.3859
2023 | 3 | 25 | 23 | 2583.5794
2023 | 3 | 26 | 0 | 2490.2432
2023 | 3 | 26 | 1 | 2452.2654
2023 | 3 | 26 | 2 | 2408.9412
2023 | 3 | 26 | 3 | 2382.6873
2023 | 3 | 26 | 4 | 2415.0718
2023 | 3 | 26 | 5 | 2468.337
2023 | 3 | 26 | 6 | 2555.6785
2023 | 3 | 26 | 7 | 2596.5562
2023 | 3 | 26 | 8 | 2778.4953
2023 | 3 | 26 | 9 | 2849.2253
2023 | 3 | 26 | 10 | 2835.1242
2023 | 3 | 26 | 11 | 2903.7553
2023 | 3 | 26 | 12 | 2878.3109
2023 | 3 | 26 | 13 | 2853.9621
2023 | 3 | 26 | 14 | 2875.5464
2023 | 3 | 26 | 15 | 2921.6527
2023 | 3 | 26 | 16 | 2947.1866
2023 | 3 | 26 | 17 | 2943.7148
2023 | 3 | 26 | 18 | 2964.5113
2023 | 3 | 26 | 19 | 3149.6594
2023 | 3 | 26 | 20 | 3112.7114
2023 | 3 | 26 | 21 | 2913.9059
2023 | 3 | 26 | 22 | 2764.6586
2023 | 3 | 26 | 23 | 2624.5879
2023 | 3 | 27 | 0 | 2539.9582
2023 | 3 | 27 | 1 | 2491.9462
2023 | 3 | 27 | 2 | 2468.7821
2023 | 3 | 27 | 3 | 2521.2695
2023 | 3 | 27 | 4 | 2656.0256
2023 | 3 | 27 | 5 | 2996.5145
2023 | 3 | 27 | 6 | 3222.8776
2023 | 3 | 27 | 7 | 3281.5833
2023 | 3 | 27 | 8 | 3333.678
2023 | 3 | 27 | 9 | 3417.0359
2023 | 3 | 27 | 10 | 3458.3358
2023 | 3 | 27 | 11 | 3430.7275
2023 | 3 | 27 | 12 | 3404.3878
2023 | 3 | 27 | 13 | 3393.8351
2023 | 3 | 27 | 14 | 3371.8629
2023 | 3 | 27 | 15 | 3312.1014
2023 | 3 | 27 | 16 | 3383.8774
2023 | 3 | 27 | 17 | 3400.7969
2023 | 3 | 27 | 18 | 3396.782
2023 | 3 | 27 | 19 | 3412.7149
2023 | 3 | 27 | 20 | 3263.5887
2023 | 3 | 27 | 21 | 3092.8253
2023 | 3 | 27 | 22 | 2873.0713
2023 | 3 | 27 | 23 | 2775.7782
2023 | 3 | 28 | 0 | 2678.6513
2023 | 3 | 28 | 1 | 2621.612
2023 | 3 | 28 | 2 | 2584.091
2023 | 3 | 28 | 3 | 2600.8877
2023 | 3 | 28 | 4 | 2756.9119
2023 | 3 | 28 | 5 | 3057.4265
2023 | 3 | 28 | 6 | 3354.3071
2023 | 3 | 28 | 7 | 3366.1541
2023 | 3 | 28 | 8 | 3459.7687
2023 | 3 | 28 | 9 | 3528.5155
2023 | 3 | 28 | 10 | 3484.6383
2023 | 3 | 28 | 11 | 3479.9426
2023 | 3 | 28 | 12 | 3527.4272
2023 | 3 | 28 | 13 | 3491.9607
2023 | 3 | 28 | 14 | 3408.8839
2023 | 3 | 28 | 15 | 3333.3962
2023 | 3 | 28 | 16 | 3293.1779
2023 | 3 | 28 | 17 | 3315.9224
2023 | 3 | 28 | 18 | 3356.7022
2023 | 3 | 28 | 19 | 3469.2743
2023 | 3 | 28 | 20 | 3418.0455
2023 | 3 | 28 | 21 | 3158.8973
2023 | 3 | 28 | 22 | 2970.4149
2023 | 3 | 28 | 23 | 2803.9395
2023 | 3 | 29 | 0 | 2728.1285
2023 | 3 | 29 | 1 | 2667.354
2023 | 3 | 29 | 2 | 2615.6842
2023 | 3 | 29 | 3 | 2682.2765
2023 | 3 | 29 | 4 | 2791.5006
2023 | 3 | 29 | 5 | 3169.4738
2023 | 3 | 29 | 6 | 3439.9128
2023 | 3 | 29 | 7 | 3499.6572
2023 | 3 | 29 | 8 | 3494.5958
2023 | 3 | 29 | 9 | 3535.995
2023 | 3 | 29 | 10 | 3432.2984
2023 | 3 | 29 | 11 | 3481.1722
2023 | 3 | 29 | 12 | 3428.7392
2023 | 3 | 29 | 13 | 3422.9172
2023 | 3 | 29 | 14 | 3340.9528
2023 | 3 | 29 | 15 | 3286.789
2023 | 3 | 29 | 16 | 3270.5436
2023 | 3 | 29 | 17 | 3287.3612
2023 | 3 | 29 | 18 | 3245.2525
2023 | 3 | 29 | 19 | 3520.2857
2023 | 3 | 29 | 20 | 3396.1577
2023 | 3 | 29 | 21 | 3157.9281
2023 | 3 | 29 | 22 | 2972.8607
2023 | 3 | 29 | 23 | 2768.5306
2023 | 3 | 30 | 0 | 2683.7864
2023 | 3 | 30 | 1 | 2631.1454
2023 | 3 | 30 | 2 | 2593.4014
2023 | 3 | 30 | 3 | 2623.6487
2023 | 3 | 30 | 4 | 2759.1461
2023 | 3 | 30 | 5 | 3097.8574
2023 | 3 | 30 | 6 | 3304.5998
2023 | 3 | 30 | 7 | 3388.4986
2023 | 3 | 30 | 8 | 3458.7102
2023 | 3 | 30 | 9 | 3528.5862
2023 | 3 | 30 | 10 | 3518.538
2023 | 3 | 30 | 11 | 3597.405
2023 | 3 | 30 | 12 | 3588.9529
2023 | 3 | 30 | 13 | 3610.5075
2023 | 3 | 30 | 14 | 3613.429
2023 | 3 | 30 | 15 | 3544.8006
2023 | 3 | 30 | 16 | 3515.1807
2023 | 3 | 30 | 17 | 3542.7563
2023 | 3 | 30 | 18 | 3501.7035
2023 | 3 | 30 | 19 | 3638.0997
2023 | 3 | 30 | 20 | 3544.4129
2023 | 3 | 30 | 21 | 3254.9383
2023 | 3 | 30 | 22 | 2987.8807
2023 | 3 | 30 | 23 | 2811.0934
2023 | 3 | 31 | 0 | 2732.7643
2023 | 3 | 31 | 1 | 2686.0618
2023 | 3 | 31 | 2 | 2629.7332
2023 | 3 | 31 | 3 | 2613.9822
2023 | 3 | 31 | 4 | 2739.1129
2023 | 3 | 31 | 5 | 3012.0052
2023 | 3 | 31 | 6 | 3279.9146
2023 | 3 | 31 | 7 | 3304.4893
2023 | 3 | 31 | 8 | 3349.9031
2023 | 3 | 31 | 9 | 3412.8336
2023 | 3 | 31 | 10 | 3493.6276
2023 | 3 | 31 | 11 | 3422.1916
2023 | 3 | 31 | 12 | 3432.5525
2023 | 3 | 31 | 13 | 3476.5451
2023 | 3 | 31 | 14 | 3291.2567
2023 | 3 | 31 | 15 | 3251.603
2023 | 3 | 31 | 16 | 3291.5642
2023 | 3 | 31 | 17 | 3235.0616
2023 | 3 | 31 | 18 | 3297.5359
2023 | 3 | 31 | 19 | 3453.6354
2023 | 3 | 31 | 20 | 3323.0436
2023 | 3 | 31 | 21 | 3116.9778
2023 | 3 | 31 | 22 | 2981.586
2023 | 3 | 31 | 23 | 2906.9735
2023 | 4 | 1 | 0 | 2761.0014
2023 | 4 | 1 | 1 | 2608.0149
2023 | 4 | 1 | 2 | 2535.0912
2023 | 4 | 1 | 3 | 2461.1702
2023 | 4 | 1 | 4 | 2455.7581
2023 | 4 | 1 | 5 | 2516.6661
2023 | 4 | 1 | 6 | 2566.7621
2023 | 4 | 1 | 7 | 2665.6295
2023 | 4 | 1 | 8 | 2828.4709
2023 | 4 | 1 | 9 | 2962.1692
2023 | 4 | 1 | 10 | 2994.2142
2023 | 4 | 1 | 11 | 3018.5021
2023 | 4 | 1 | 12 | 2983.8092
2023 | 4 | 1 | 13 | 2928.8809
2023 | 4 | 1 | 14 | 2930.0033
2023 | 4 | 1 | 15 | 2911.4502
2023 | 4 | 1 | 16 | 2890.3518
2023 | 4 | 1 | 17 | 2878.0535
2023 | 4 | 1 | 18 | 2864.6194
2023 | 4 | 1 | 19 | 3036.0572
2023 | 4 | 1 | 20 | 3062.2483
2023 | 4 | 1 | 21 | 2959.0468
2023 | 4 | 1 | 22 | 2821.0079
2023 | 4 | 1 | 23 | 2665.0374
2023 | 4 | 2 | 0 | 2490.3533
2023 | 4 | 2 | 1 | 2410.5103
2023 | 4 | 2 | 2 | 2371.4012
2023 | 4 | 2 | 3 | 2407.5442
2023 | 4 | 2 | 4 | 2471.9417
2023 | 4 | 2 | 5 | 2538.1326
2023 | 4 | 2 | 6 | 2606.1892
2023 | 4 | 2 | 7 | 2679.3615
2023 | 4 | 2 | 8 | 2766.8402
2023 | 4 | 2 | 9 | 2765.1863
2023 | 4 | 2 | 10 | 2805.6289
2023 | 4 | 2 | 11 | 2828.4268
2023 | 4 | 2 | 12 | 2837.1712
2023 | 4 | 2 | 13 | 2831.4438
2023 | 4 | 2 | 14 | 2837.781
2023 | 4 | 2 | 15 | 2837.0295
2023 | 4 | 2 | 16 | 2890.7423
2023 | 4 | 2 | 17 | 2879.2699
2023 | 4 | 2 | 18 | 2964.4951
2023 | 4 | 2 | 19 | 3081.9942
2023 | 4 | 2 | 20 | 3042.8285
2023 | 4 | 2 | 21 | 2716.497
2023 | 4 | 2 | 22 | 2584.4275
2023 | 4 | 2 | 23 | 2502.2847
2023 | 4 | 3 | 0 | 2371.0398
2023 | 4 | 3 | 1 | 2344.868
2023 | 4 | 3 | 2 | 2373.652
2023 | 4 | 3 | 3 | 2453.565
2023 | 4 | 3 | 4 | 2620.9086
2023 | 4 | 3 | 5 | 2888.3084
2023 | 4 | 3 | 6 | 3150.4994
2023 | 4 | 3 | 7 | 3233.2439
2023 | 4 | 3 | 8 | 3312.7286
2023 | 4 | 3 | 9 | 3375.6181
2023 | 4 | 3 | 10 | 3409.0696
2023 | 4 | 3 | 11 | 3470.5266
2023 | 4 | 3 | 12 | 3400.0333
2023 | 4 | 3 | 13 | 3378.677
2023 | 4 | 3 | 14 | 3389.1365
2023 | 4 | 3 | 15 | 3420.8783
2023 | 4 | 3 | 16 | 3425.0242
2023 | 4 | 3 | 17 | 3473.4218
2023 | 4 | 3 | 18 | 3571.2904
2023 | 4 | 3 | 19 | 3668.0603
2023 | 4 | 3 | 20 | 3627.5663
2023 | 4 | 3 | 21 | 3363.6702
2023 | 4 | 3 | 22 | 3245.3239
2023 | 4 | 3 | 23 | 3100.6339
2023 | 4 | 4 | 0 | 3038.1959
2023 | 4 | 4 | 1 | 2953.1929
2023 | 4 | 4 | 2 | 2937.213
2023 | 4 | 4 | 3 | 2927.6199
2023 | 4 | 4 | 4 | 3121.9375
2023 | 4 | 4 | 5 | 3424.9834
2023 | 4 | 4 | 6 | 3811.015
2023 | 4 | 4 | 7 | 3802.0788
2023 | 4 | 4 | 8 | 3706.4765
2023 | 4 | 4 | 9 | 3670.028
2023 | 4 | 4 | 10 | 3612.9051
2023 | 4 | 4 | 11 | 3503.5327
2023 | 4 | 4 | 12 | 3484.7352
2023 | 4 | 4 | 13 | 3434.3852
2023 | 4 | 4 | 14 | 3356.5038
2023 | 4 | 4 | 15 | 3318.6146
2023 | 4 | 4 | 16 | 3273.7535
2023 | 4 | 4 | 17 | 3236.8853
2023 | 4 | 4 | 18 | 3235.6628
2023 | 4 | 4 | 19 | 3396.65
2023 | 4 | 4 | 20 | 3398.162
2023 | 4 | 4 | 21 | 3271.8464
2023 | 4 | 4 | 22 | 3177.7163
2023 | 4 | 4 | 23 | 3070.289
2023 | 4 | 5 | 0 | 2980.5363
2023 | 4 | 5 | 1 | 2919.6948
2023 | 4 | 5 | 2 | 2940.4323
2023 | 4 | 5 | 3 | 2945.0046
2023 | 4 | 5 | 4 | 3119.081
2023 | 4 | 5 | 5 | 3419.3634
2023 | 4 | 5 | 6 | 3888.0714
2023 | 4 | 5 | 7 | 3934.4471
2023 | 4 | 5 | 8 | 3709.3099
2023 | 4 | 5 | 9 | 3598.6949
2023 | 4 | 5 | 10 | 3536.7557
2023 | 4 | 5 | 11 | 3416.022
2023 | 4 | 5 | 12 | 3389.9417
2023 | 4 | 5 | 13 | 3417.5288
2023 | 4 | 5 | 14 | 3347.9636
2023 | 4 | 5 | 15 | 3276.4967
2023 | 4 | 5 | 16 | 3241.1268
2023 | 4 | 5 | 17 | 3202.6983
2023 | 4 | 5 | 18 | 3193.8447
2023 | 4 | 5 | 19 | 3344.916
2023 | 4 | 5 | 20 | 3357.9767
2023 | 4 | 5 | 21 | 3236.5662
2023 | 4 | 5 | 22 | 3066.6742
2023 | 4 | 5 | 23 | 2913.6684
2023 | 4 | 6 | 0 | 2835.7157
2023 | 4 | 6 | 1 | 2796.6224
2023 | 4 | 6 | 2 | 2769.8273
2023 | 4 | 6 | 3 | 2791.0033
2023 | 4 | 6 | 4 | 2991.0975
2023 | 4 | 6 | 5 | 3284.3065
2023 | 4 | 6 | 6 | 3568.3313
2023 | 4 | 6 | 7 | 3581.0844
2023 | 4 | 6 | 8 | 3651.138
2023 | 4 | 6 | 9 | 3693.4759
2023 | 4 | 6 | 10 | 3668.6469
2023 | 4 | 6 | 11 | 3673.6451
2023 | 4 | 6 | 12 | 3637.2627
2023 | 4 | 6 | 13 | 3606.7027
2023 | 4 | 6 | 14 | 3486.367
2023 | 4 | 6 | 15 | 3479.3267
2023 | 4 | 6 | 16 | 3537.2191
2023 | 4 | 6 | 17 | 3540.5487
2023 | 4 | 6 | 18 | 3484.8127
2023 | 4 | 6 | 19 | 3616.9468
2023 | 4 | 6 | 20 | 3446.7487
2023 | 4 | 6 | 21 | 3287.4635
2023 | 4 | 6 | 22 | 3125.7934
2023 | 4 | 6 | 23 | 2945.7768
2023 | 4 | 7 | 0 | 2846.2141
2023 | 4 | 7 | 1 | 2794.6821
2023 | 4 | 7 | 2 | 2737.9421
2023 | 4 | 7 | 3 | 2754.2
2023 | 4 | 7 | 4 | 2890.9458
2023 | 4 | 7 | 5 | 3136.5584
2023 | 4 | 7 | 6 | 3323.2212
2023 | 4 | 7 | 7 | 3344.5884
2023 | 4 | 7 | 8 | 3408.2063
2023 | 4 | 7 | 9 | 3481.0111
2023 | 4 | 7 | 10 | 3517.7602
2023 | 4 | 7 | 11 | 3466.4918
2023 | 4 | 7 | 12 | 3501.6483
2023 | 4 | 7 | 13 | 3486.7971
2023 | 4 | 7 | 14 | 3419.9574
2023 | 4 | 7 | 15 | 3336.6998
2023 | 4 | 7 | 16 | 3303.8588
2023 | 4 | 7 | 17 | 3274.1899
2023 | 4 | 7 | 18 | 3242.9003
2023 | 4 | 7 | 19 | 3280.587
2023 | 4 | 7 | 20 | 3248.0956
2023 | 4 | 7 | 21 | 3133.5576
2023 | 4 | 7 | 22 | 2956.959
2023 | 4 | 7 | 23 | 2757.2796
2023 | 4 | 8 | 0 | 2663.0061
2023 | 4 | 8 | 1 | 2562.0454
2023 | 4 | 8 | 2 | 2529.0482
2023 | 4 | 8 | 3 | 2476.8287
2023 | 4 | 8 | 4 | 2518.7611
2023 | 4 | 8 | 5 | 2607.5803
2023 | 4 | 8 | 6 | 2752.8073
2023 | 4 | 8 | 7 | 2933.1315
2023 | 4 | 8 | 8 | 3124.8413
2023 | 4 | 8 | 9 | 3211.7288
2023 | 4 | 8 | 10 | 3250.4842
2023 | 4 | 8 | 11 | 3229.7039
2023 | 4 | 8 | 12 | 3154.5423
2023 | 4 | 8 | 13 | 3083.378
2023 | 4 | 8 | 14 | 3039.6926
2023 | 4 | 8 | 15 | 3003.8075
2023 | 4 | 8 | 16 | 2977.4285
2023 | 4 | 8 | 17 | 2971.6685
2023 | 4 | 8 | 18 | 3006.5239
2023 | 4 | 8 | 19 | 3157.5781
2023 | 4 | 8 | 20 | 3210.8526
2023 | 4 | 8 | 21 | 3123.0064
2023 | 4 | 8 | 22 | 3030.3357
2023 | 4 | 8 | 23 | 2893.7521
2023 | 4 | 9 | 0 | 2834.1032
2023 | 4 | 9 | 1 | 2817.268
2023 | 4 | 9 | 2 | 2795.3917
2023 | 4 | 9 | 3 | 2859.5438
2023 | 4 | 9 | 4 | 2922.5897
2023 | 4 | 9 | 5 | 3025.6859
2023 | 4 | 9 | 6 | 3098.5335
2023 | 4 | 9 | 7 | 3167.0383
2023 | 4 | 9 | 8 | 3171.9771
2023 | 4 | 9 | 9 | 3111.1582
2023 | 4 | 9 | 10 | 3046.6131
2023 | 4 | 9 | 11 | 2994.5218
2023 | 4 | 9 | 12 | 2948.5833
2023 | 4 | 9 | 13 | 2861.971
2023 | 4 | 9 | 14 | 2810.9237
2023 | 4 | 9 | 15 | 2776.4788
2023 | 4 | 9 | 16 | 2816.5952
2023 | 4 | 9 | 17 | 2841.9361
2023 | 4 | 9 | 18 | 2926.3243
2023 | 4 | 9 | 19 | 3195.1864
2023 | 4 | 9 | 20 | 3117.9286
2023 | 4 | 9 | 21 | 3085.9447
2023 | 4 | 9 | 22 | 2937.9341
2023 | 4 | 9 | 23 | 2785.6712
2023 | 4 | 10 | 0 | 2747.7772
2023 | 4 | 10 | 1 | 2755.1112
2023 | 4 | 10 | 2 | 2793.3002
2023 | 4 | 10 | 3 | 2930.8382
2023 | 4 | 10 | 4 | 3121.0104
2023 | 4 | 10 | 5 | 3631.0766
2023 | 4 | 10 | 6 | 4023.75
2023 | 4 | 10 | 7 | 3997.9582
2023 | 4 | 10 | 8 | 3870.2487
2023 | 4 | 10 | 9 | 3745.6709
2023 | 4 | 10 | 10 | 3572.7305
2023 | 4 | 10 | 11 | 3580.9473
2023 | 4 | 10 | 12 | 3436.5198
2023 | 4 | 10 | 13 | 3443.1051
2023 | 4 | 10 | 14 | 3371.9338
2023 | 4 | 10 | 15 | 3354.9669
2023 | 4 | 10 | 16 | 3315.8283
2023 | 4 | 10 | 17 | 3283.0434
2023 | 4 | 10 | 18 | 3305.4616
2023 | 4 | 10 | 19 | 3412.3862
2023 | 4 | 10 | 20 | 3437.944
2023 | 4 | 10 | 21 | 3258.4523
2023 | 4 | 10 | 22 | 3061.0222
2023 | 4 | 10 | 23 | 2855.8518
2023 | 4 | 11 | 0 | 2740.488
2023 | 4 | 11 | 1 | 2714.3832
2023 | 4 | 11 | 2 | 2673.0161
2023 | 4 | 11 | 3 | 2722.0897
2023 | 4 | 11 | 4 | 2940.9178
2023 | 4 | 11 | 5 | 3303.2329
2023 | 4 | 11 | 6 | 3587.5909
2023 | 4 | 11 | 7 | 3540.289
2023 | 4 | 11 | 8 | 3549.019
2023 | 4 | 11 | 9 | 3540.3035
2023 | 4 | 11 | 10 | 3512.7982
2023 | 4 | 11 | 11 | 3478.2989
2023 | 4 | 11 | 12 | 3464.9175
2023 | 4 | 11 | 13 | 3510.3796
2023 | 4 | 11 | 14 | 3517.6535
2023 | 4 | 11 | 15 | 3481.7697
2023 | 4 | 11 | 16 | 3387.9198
2023 | 4 | 11 | 17 | 3368.9558
2023 | 4 | 11 | 18 | 3368.5425
2023 | 4 | 11 | 19 | 3580.6677
2023 | 4 | 11 | 20 | 3529.8561
2023 | 4 | 11 | 21 | 3428.1196
2023 | 4 | 11 | 22 | 3137.7159
2023 | 4 | 11 | 23 | 2888.4621
2023 | 4 | 12 | 0 | 2744.4276
2023 | 4 | 12 | 1 | 2687.759
2023 | 4 | 12 | 2 | 2614.974
2023 | 4 | 12 | 3 | 2654.9592
2023 | 4 | 12 | 4 | 2800.1459
2023 | 4 | 12 | 5 | 3165.2034
2023 | 4 | 12 | 6 | 3359.3124
2023 | 4 | 12 | 7 | 3399.2292
2023 | 4 | 12 | 8 | 3435.6752
2023 | 4 | 12 | 9 | 3548.4815
2023 | 4 | 12 | 10 | 3522.8669
2023 | 4 | 12 | 11 | 3553.9311
2023 | 4 | 12 | 12 | 3627.0644
2023 | 4 | 12 | 13 | 3602.3286
2023 | 4 | 12 | 14 | 3602.6263
2023 | 4 | 12 | 15 | 3601.6853
2023 | 4 | 12 | 16 | 3521.5187
2023 | 4 | 12 | 17 | 3542.5733
2023 | 4 | 12 | 18 | 3523.5271
2023 | 4 | 12 | 19 | 3678.8219
2023 | 4 | 12 | 20 | 3663.1941
2023 | 4 | 12 | 21 | 3449.5343
2023 | 4 | 12 | 22 | 3229.7572
2023 | 4 | 12 | 23 | 2992.5564
2023 | 4 | 13 | 0 | 2826.8319
2023 | 4 | 13 | 1 | 2725.7969
2023 | 4 | 13 | 2 | 2659.4991
2023 | 4 | 13 | 3 | 2682.0191
2023 | 4 | 13 | 4 | 2809.5785
2023 | 4 | 13 | 5 | 3156.3409
2023 | 4 | 13 | 6 | 3339.0381
2023 | 4 | 13 | 7 | 3398.1841
2023 | 4 | 13 | 8 | 3535.8662
2023 | 4 | 13 | 9 | 3677.0854
2023 | 4 | 13 | 10 | 3726.0882
2023 | 4 | 13 | 11 | 3815.4533
2023 | 4 | 13 | 12 | 3884.3241
2023 | 4 | 13 | 13 | 4000.8203
2023 | 4 | 13 | 14 | 4084.0616
2023 | 4 | 13 | 15 | 4056.6463
2023 | 4 | 13 | 16 | 4007.5517
2023 | 4 | 13 | 17 | 3973.8765
2023 | 4 | 13 | 18 | 3860.8476
2023 | 4 | 13 | 19 | 4004.7859
2023 | 4 | 13 | 20 | 3942.1999
2023 | 4 | 13 | 21 | 3628.6561
2023 | 4 | 13 | 22 | 3321.7658
2023 | 4 | 13 | 23 | 3034.3916
2023 | 4 | 14 | 0 | 2894.2623
2023 | 4 | 14 | 1 | 2777.4471
2023 | 4 | 14 | 2 | 2716.982
2023 | 4 | 14 | 3 | 2695.8654
2023 | 4 | 14 | 4 | 2792.057
2023 | 4 | 14 | 5 | 3059.2757
2023 | 4 | 14 | 6 | 3232.3657
2023 | 4 | 14 | 7 | 3298.4127
2023 | 4 | 14 | 8 | 3390.5308
2023 | 4 | 14 | 9 | 3561.0299
2023 | 4 | 14 | 10 | 3627.6002
2023 | 4 | 14 | 11 | 3746.5185
2023 | 4 | 14 | 12 | 3824.8089
2023 | 4 | 14 | 13 | 3927.4667
2023 | 4 | 14 | 14 | 3976.6521
2023 | 4 | 14 | 15 | 4029.7606
2023 | 4 | 14 | 16 | 4085.7803
2023 | 4 | 14 | 17 | 3970.868
2023 | 4 | 14 | 18 | 3809.151
2023 | 4 | 14 | 19 | 3871.0025
2023 | 4 | 14 | 20 | 3802.8078
2023 | 4 | 14 | 21 | 3602.1382
2023 | 4 | 14 | 22 | 3403.4969
2023 | 4 | 14 | 23 | 3121.7873
2023 | 4 | 15 | 0 | 2956.8331
2023 | 4 | 15 | 1 | 2829.4602
2023 | 4 | 15 | 2 | 2728.0966
2023 | 4 | 15 | 3 | 2612.2365
2023 | 4 | 15 | 4 | 2657.8472
2023 | 4 | 15 | 5 | 2700.3162
2023 | 4 | 15 | 6 | 2721.0259
2023 | 4 | 15 | 7 | 2902.7711
2023 | 4 | 15 | 8 | 3139.2929
2023 | 4 | 15 | 9 | 3306.0844
2023 | 4 | 15 | 10 | 3431.9228
2023 | 4 | 15 | 11 | 3507.4029
2023 | 4 | 15 | 12 | 3589.9449
2023 | 4 | 15 | 13 | 3682.53
2023 | 4 | 15 | 14 | 3793.1351
2023 | 4 | 15 | 15 | 3895.7334
2023 | 4 | 15 | 16 | 3885.9687
2023 | 4 | 15 | 17 | 3782.5543
2023 | 4 | 15 | 18 | 3699.177
2023 | 4 | 15 | 19 | 3706.4794
2023 | 4 | 15 | 20 | 3704.2478
2023 | 4 | 15 | 21 | 3472.3266
2023 | 4 | 15 | 22 | 3256.0839
2023 | 4 | 15 | 23 | 2998.8792
2023 | 4 | 16 | 0 | 2809.8
2023 | 4 | 16 | 1 | 2668.8231
2023 | 4 | 16 | 2 | 2549.5576
2023 | 4 | 16 | 3 | 2517.1648
2023 | 4 | 16 | 4 | 2531.6175
2023 | 4 | 16 | 5 | 2589.4312
2023 | 4 | 16 | 6 | 2637.5727
2023 | 4 | 16 | 7 | 2798.8291
2023 | 4 | 16 | 8 | 3014.0076
2023 | 4 | 16 | 9 | 3116.1148
2023 | 4 | 16 | 10 | 3088.3299
2023 | 4 | 16 | 11 | 3134.6739
2023 | 4 | 16 | 12 | 3154.6629
2023 | 4 | 16 | 13 | 3193.1109
2023 | 4 | 16 | 14 | 3197.5638
2023 | 4 | 16 | 15 | 3218.9549
2023 | 4 | 16 | 16 | 3254.172
2023 | 4 | 16 | 17 | 3274.6969
2023 | 4 | 16 | 18 | 3264.8109
2023 | 4 | 16 | 19 | 3364.1524
2023 | 4 | 16 | 20 | 3409.0081
2023 | 4 | 16 | 21 | 3257.2126
2023 | 4 | 16 | 22 | 2970.9658
2023 | 4 | 16 | 23 | 2765.5465
2023 | 4 | 17 | 0 | 2628.1874
2023 | 4 | 17 | 1 | 2546.0086
2023 | 4 | 17 | 2 | 2480.8271
2023 | 4 | 17 | 3 | 2534.0921
2023 | 4 | 17 | 4 | 2702.8401
2023 | 4 | 17 | 5 | 3041.8086
2023 | 4 | 17 | 6 | 3262.1905
2023 | 4 | 17 | 7 | 3384.7353
2023 | 4 | 17 | 8 | 3504.9183
2023 | 4 | 17 | 9 | 3606.8443
2023 | 4 | 17 | 10 | 3691.7871
2023 | 4 | 17 | 11 | 3652.6059
2023 | 4 | 17 | 12 | 3674.8693
2023 | 4 | 17 | 13 | 3692.8596
2023 | 4 | 17 | 14 | 3614.8478
2023 | 4 | 17 | 15 | 3557.6367
2023 | 4 | 17 | 16 | 3523.8419
2023 | 4 | 17 | 17 | 3433.4011
2023 | 4 | 17 | 18 | 3420.4237
2023 | 4 | 17 | 19 | 3493.7378
2023 | 4 | 17 | 20 | 3491.1549
2023 | 4 | 17 | 21 | 3281.1117
2023 | 4 | 17 | 22 | 3032.8571
2023 | 4 | 17 | 23 | 2796.9912
2023 | 4 | 18 | 0 | 2690.7118
2023 | 4 | 18 | 1 | 2611.1635
2023 | 4 | 18 | 2 | 2536.4675
2023 | 4 | 18 | 3 | 2560.4038
2023 | 4 | 18 | 4 | 2706.443
2023 | 4 | 18 | 5 | 3069.985
2023 | 4 | 18 | 6 | 3263.3871
2023 | 4 | 18 | 7 | 3298.3874
2023 | 4 | 18 | 8 | 3326.1732
2023 | 4 | 18 | 9 | 3432.6418
2023 | 4 | 18 | 10 | 3406.5433
2023 | 4 | 18 | 11 | 3499.0716
2023 | 4 | 18 | 12 | 3524.4698
2023 | 4 | 18 | 13 | 3595.5079
2023 | 4 | 18 | 14 | 3638.6936
2023 | 4 | 18 | 15 | 3714.6703
2023 | 4 | 18 | 16 | 3690.9638
2023 | 4 | 18 | 17 | 3660.1812
2023 | 4 | 18 | 18 | 3593.3051
2023 | 4 | 18 | 19 | 3640.8387
2023 | 4 | 18 | 20 | 3655.4464
2023 | 4 | 18 | 21 | 3363.0099
2023 | 4 | 18 | 22 | 3129.1689
2023 | 4 | 18 | 23 | 2870.2493
2023 | 4 | 19 | 0 | 2744.4189
2023 | 4 | 19 | 1 | 2656.1134
2023 | 4 | 19 | 2 | 2593.3081
2023 | 4 | 19 | 3 | 2564.1371
2023 | 4 | 19 | 4 | 2692.0901
2023 | 4 | 19 | 5 | 3053.9861
2023 | 4 | 19 | 6 | 3242.0978
2023 | 4 | 19 | 7 | 3334.9144
2023 | 4 | 19 | 8 | 3387.7968
2023 | 4 | 19 | 9 | 3482.8784
2023 | 4 | 19 | 10 | 3486.3045
2023 | 4 | 19 | 11 | 3622.5867
2023 | 4 | 19 | 12 | 3724.8694
2023 | 4 | 19 | 13 | 3774.3486
2023 | 4 | 19 | 14 | 3872.2426
2023 | 4 | 19 | 15 | 3994.2925
2023 | 4 | 19 | 16 | 3939.874
2023 | 4 | 19 | 17 | 3927.3504
2023 | 4 | 19 | 18 | 3841.7369
2023 | 4 | 19 | 19 | 3834.9095
2023 | 4 | 19 | 20 | 3785.1596
2023 | 4 | 19 | 21 | 3476.4169
2023 | 4 | 19 | 22 | 3211.2511
2023 | 4 | 19 | 23 | 2951.8625
2023 | 4 | 20 | 0 | 2793.4142
2023 | 4 | 20 | 1 | 2696.9598
2023 | 4 | 20 | 2 | 2630.8299
2023 | 4 | 20 | 3 | 2652.2526
2023 | 4 | 20 | 4 | 2790.3625
2023 | 4 | 20 | 5 | 3125.3779
2023 | 4 | 20 | 6 | 3249.4521
2023 | 4 | 20 | 7 | 3367.2055
2023 | 4 | 20 | 8 | 3434.7644
2023 | 4 | 20 | 9 | 3588.152
2023 | 4 | 20 | 10 | 3888.9711
2023 | 4 | 20 | 11 | 3847.5633
2023 | 4 | 20 | 12 | 3666.9051
2023 | 4 | 20 | 13 | 3620.2112
2023 | 4 | 20 | 14 | 3601.1965
2023 | 4 | 20 | 15 | 3566.6146
2023 | 4 | 20 | 16 | 3497.2221
2023 | 4 | 20 | 17 | 3477.3259
2023 | 4 | 20 | 18 | 3444.8362
2023 | 4 | 20 | 19 | 3573.5931
2023 | 4 | 20 | 20 | 3529.1095
2023 | 4 | 20 | 21 | 3317.224
2023 | 4 | 20 | 22 | 3152.3538
2023 | 4 | 20 | 23 | 2949.569
2023 | 4 | 21 | 0 | 2781.4695
2023 | 4 | 21 | 1 | 2690.0434
2023 | 4 | 21 | 2 | 2697.8839
2023 | 4 | 21 | 3 | 2663.7099
2023 | 4 | 21 | 4 | 2787.1233
2023 | 4 | 21 | 5 | 3139.07
2023 | 4 | 21 | 6 | 3343.858
2023 | 4 | 21 | 7 | 3400.0157
2023 | 4 | 21 | 8 | 3471.7823
2023 | 4 | 21 | 9 | 3598.7921
2023 | 4 | 21 | 10 | 3580.33
2023 | 4 | 21 | 11 | 3642.5722
2023 | 4 | 21 | 12 | 3589.8032
2023 | 4 | 21 | 13 | 3581.2371
2023 | 4 | 21 | 14 | 3491.714
2023 | 4 | 21 | 15 | 3418.9738
2023 | 4 | 21 | 16 | 3401.7821
2023 | 4 | 21 | 17 | 3371.9257
2023 | 4 | 21 | 18 | 3332.2817
2023 | 4 | 21 | 19 | 3371.4488
2023 | 4 | 21 | 20 | 3328.7203
2023 | 4 | 21 | 21 | 3237.1098
2023 | 4 | 21 | 22 | 3069.0148
2023 | 4 | 21 | 23 | 2845.9232
2023 | 4 | 22 | 0 | 2672.5601
2023 | 4 | 22 | 1 | 2611.8126
2023 | 4 | 22 | 2 | 2540.5896
2023 | 4 | 22 | 3 | 2521.916
2023 | 4 | 22 | 4 | 2573.413
2023 | 4 | 22 | 5 | 2683.4844
2023 | 4 | 22 | 6 | 2739.7267
2023 | 4 | 22 | 7 | 2907.2319
2023 | 4 | 22 | 8 | 3069.2823
2023 | 4 | 22 | 9 | 3161.3017
2023 | 4 | 22 | 10 | 3206.0175
2023 | 4 | 22 | 11 | 3215.2719
2023 | 4 | 22 | 12 | 3168.682
2023 | 4 | 22 | 13 | 3205.5671
2023 | 4 | 22 | 14 | 3231.2667
2023 | 4 | 22 | 15 | 3245.9087
2023 | 4 | 22 | 16 | 3278.0238
2023 | 4 | 22 | 17 | 3285.7131
2023 | 4 | 22 | 18 | 3189.9533
2023 | 4 | 22 | 19 | 3205.8341
2023 | 4 | 22 | 20 | 3201.8462
2023 | 4 | 22 | 21 | 3078.6127
2023 | 4 | 22 | 22 | 2894.8767
2023 | 4 | 22 | 23 | 2730.2721
2023 | 4 | 23 | 0 | 2533.1517
2023 | 4 | 23 | 1 | 2478.7032
2023 | 4 | 23 | 2 | 2391.6096
2023 | 4 | 23 | 3 | 2372.607
2023 | 4 | 23 | 4 | 2371.0304
2023 | 4 | 23 | 5 | 2434.6091
2023 | 4 | 23 | 6 | 2487.9768
2023 | 4 | 23 | 7 | 2635.2454
2023 | 4 | 23 | 8 | 2795.7925
2023 | 4 | 23 | 9 | 2919.341
2023 | 4 | 23 | 10 | 2949.0711
2023 | 4 | 23 | 11 | 3018.6736
2023 | 4 | 23 | 12 | 3036.7559
2023 | 4 | 23 | 13 | 3078.2915
2023 | 4 | 23 | 14 | 3085.1719
2023 | 4 | 23 | 15 | 3175.7151
2023 | 4 | 23 | 16 | 3228.9121
2023 | 4 | 23 | 17 | 3218.6874
2023 | 4 | 23 | 18 | 3231.6075
2023 | 4 | 23 | 19 | 3302.7317
2023 | 4 | 23 | 20 | 3354.5797
2023 | 4 | 23 | 21 | 3207.9422
2023 | 4 | 23 | 22 | 3005.808
2023 | 4 | 23 | 23 | 2771.6952
2023 | 4 | 24 | 0 | 2663.4396
2023 | 4 | 24 | 1 | 2599.4547
2023 | 4 | 24 | 2 | 2520.8072
2023 | 4 | 24 | 3 | 2602.342
2023 | 4 | 24 | 4 | 2770.3043
2023 | 4 | 24 | 5 | 3085.9025
2023 | 4 | 24 | 6 | 3308.567
2023 | 4 | 24 | 7 | 3322.0255
2023 | 4 | 24 | 8 | 3535.3963
2023 | 4 | 24 | 9 | 3553.358
2023 | 4 | 24 | 10 | 3599.1884
2023 | 4 | 24 | 11 | 3707.9787
2023 | 4 | 24 | 12 | 3779.0504
2023 | 4 | 24 | 13 | 3850.7385
2023 | 4 | 24 | 14 | 3984.2499
2023 | 4 | 24 | 15 | 3932.7718
2023 | 4 | 24 | 16 | 4014.3368
2023 | 4 | 24 | 17 | 3939.7314
2023 | 4 | 24 | 18 | 3783.1757
2023 | 4 | 24 | 19 | 3850.9933
2023 | 4 | 24 | 20 | 3820.8327
2023 | 4 | 24 | 21 | 3472.6473
2023 | 4 | 24 | 22 | 3216.9698
2023 | 4 | 24 | 23 | 2967.7146
2023 | 4 | 25 | 0 | 2822.4805
2023 | 4 | 25 | 1 | 2733.6255
2023 | 4 | 25 | 2 | 2666.0229
2023 | 4 | 25 | 3 | 2682.6666
2023 | 4 | 25 | 4 | 2781.7738
2023 | 4 | 25 | 5 | 3148.7537
2023 | 4 | 25 | 6 | 3295.5943
2023 | 4 | 25 | 7 | 3390.3921
2023 | 4 | 25 | 8 | 3490.4479
2023 | 4 | 25 | 9 | 3603.0619
2023 | 4 | 25 | 10 | 3655.4404
2023 | 4 | 25 | 11 | 3796.0288
2023 | 4 | 25 | 12 | 3778.3463
2023 | 4 | 25 | 13 | 3775.2069
2023 | 4 | 25 | 14 | 3690.8578
2023 | 4 | 25 | 15 | 3614.404
2023 | 4 | 25 | 16 | 3556.5925
2023 | 4 | 25 | 17 | 3508.4883
2023 | 4 | 25 | 18 | 3437.6965
2023 | 4 | 25 | 19 | 3491.2245
2023 | 4 | 25 | 20 | 3431.5773
2023 | 4 | 25 | 21 | 3224.1128
2023 | 4 | 25 | 22 | 2982.8726
2023 | 4 | 25 | 23 | 2793.6696
2023 | 4 | 26 | 0 | 2731.009
2023 | 4 | 26 | 1 | 2678.135
2023 | 4 | 26 | 2 | 2613.9984
2023 | 4 | 26 | 3 | 2628.1854
2023 | 4 | 26 | 4 | 2776.9486
2023 | 4 | 26 | 5 | 3132.2081
2023 | 4 | 26 | 6 | 3322.8677
2023 | 4 | 26 | 7 | 3367.4265
2023 | 4 | 26 | 8 | 3435.4383
2023 | 4 | 26 | 9 | 3621.805
2023 | 4 | 26 | 10 | 3582.1167
2023 | 4 | 26 | 11 | 3618.8113
2023 | 4 | 26 | 12 | 3637.097
2023 | 4 | 26 | 13 | 3513.607
2023 | 4 | 26 | 14 | 3450.6466
2023 | 4 | 26 | 15 | 3320.1435
2023 | 4 | 26 | 16 | 3290.8213
2023 | 4 | 26 | 17 | 3280.5422
2023 | 4 | 26 | 18 | 3271.4807
2023 | 4 | 26 | 19 | 3399.1672
2023 | 4 | 26 | 20 | 3425.8334
2023 | 4 | 26 | 21 | 3241.9502
2023 | 4 | 26 | 22 | 3049.768
2023 | 4 | 26 | 23 | 2839.1013
2023 | 4 | 27 | 0 | 2725.7817
2023 | 4 | 27 | 1 | 2676.929
2023 | 4 | 27 | 2 | 2662.3029
2023 | 4 | 27 | 3 | 2678.3953
2023 | 4 | 27 | 4 | 2837.8341
2023 | 4 | 27 | 5 | 3205.3766
2023 | 4 | 27 | 6 | 3470.8001
2023 | 4 | 27 | 7 | 3482.7777
2023 | 4 | 27 | 8 | 3475.8829
2023 | 4 | 27 | 9 | 3493.313
2023 | 4 | 27 | 10 | 3475.471
2023 | 4 | 27 | 11 | 3464.4886
2023 | 4 | 27 | 12 | 3433.2512
2023 | 4 | 27 | 13 | 3485.204
2023 | 4 | 27 | 14 | 3401.5037
2023 | 4 | 27 | 15 | 3421.3428
2023 | 4 | 27 | 16 | 3367.6817
2023 | 4 | 27 | 17 | 3355.0586
2023 | 4 | 27 | 18 | 3344.3582
2023 | 4 | 27 | 19 | 3425.8244
2023 | 4 | 27 | 20 | 3479.4829
2023 | 4 | 27 | 21 | 3268.0345
2023 | 4 | 27 | 22 | 3088.7527
2023 | 4 | 27 | 23 | 2863.1891
2023 | 4 | 28 | 0 | 2728.2295
2023 | 4 | 28 | 1 | 2682.3287
2023 | 4 | 28 | 2 | 2652.8931
2023 | 4 | 28 | 3 | 2681.5069
2023 | 4 | 28 | 4 | 2834.8119
2023 | 4 | 28 | 5 | 3171.496
2023 | 4 | 28 | 6 | 3343.9788
2023 | 4 | 28 | 7 | 3432.6034
2023 | 4 | 28 | 8 | 3436.9153
2023 | 4 | 28 | 9 | 3441.7979
2023 | 4 | 28 | 10 | 3444.3757
2023 | 4 | 28 | 11 | 3481.4225
2023 | 4 | 28 | 12 | 3490.5431
2023 | 4 | 28 | 13 | 3499.4363
2023 | 4 | 28 | 14 | 3470.706
2023 | 4 | 28 | 15 | 3503.8193
2023 | 4 | 28 | 16 | 3442.9742
2023 | 4 | 28 | 17 | 3409.8914
2023 | 4 | 28 | 18 | 3334.4719
2023 | 4 | 28 | 19 | 3373.9196
2023 | 4 | 28 | 20 | 3385.2413
2023 | 4 | 28 | 21 | 3219.7977
2023 | 4 | 28 | 22 | 3075.0248
2023 | 4 | 28 | 23 | 2842.7413
2023 | 4 | 29 | 0 | 2768.8414
2023 | 4 | 29 | 1 | 2621.2338
2023 | 4 | 29 | 2 | 2543.2491
2023 | 4 | 29 | 3 | 2485.8556
2023 | 4 | 29 | 4 | 2544.9825
2023 | 4 | 29 | 5 | 2652.3093
2023 | 4 | 29 | 6 | 2727.9685
2023 | 4 | 29 | 7 | 2812.2237
2023 | 4 | 29 | 8 | 2972.7859
2023 | 4 | 29 | 9 | 3068.958
2023 | 4 | 29 | 10 | 3076.99
2023 | 4 | 29 | 11 | 3096.4105
2023 | 4 | 29 | 12 | 3031.5658
2023 | 4 | 29 | 13 | 3005.9613
2023 | 4 | 29 | 14 | 2979.7962
2023 | 4 | 29 | 15 | 2960.4523
2023 | 4 | 29 | 16 | 2961.233
2023 | 4 | 29 | 17 | 2961.727
2023 | 4 | 29 | 18 | 2940.3741
2023 | 4 | 29 | 19 | 3069.2494
2023 | 4 | 29 | 20 | 3064.2451
2023 | 4 | 29 | 21 | 2921.929
2023 | 4 | 29 | 22 | 2759.8952
2023 | 4 | 29 | 23 | 2572.1675
2023 | 4 | 30 | 0 | 2458.2898
2023 | 4 | 30 | 1 | 2372.6454
2023 | 4 | 30 | 2 | 2324.7943
2023 | 4 | 30 | 3 | 2297.9214
2023 | 4 | 30 | 4 | 2318.6866
2023 | 4 | 30 | 5 | 2356.3588
2023 | 4 | 30 | 6 | 2410.8684
2023 | 4 | 30 | 7 | 2609.1922
2023 | 4 | 30 | 8 | 2748.6203
2023 | 4 | 30 | 9 | 2820.6715
2023 | 4 | 30 | 10 | 2873.6081
2023 | 4 | 30 | 11 | 2894.7876
2023 | 4 | 30 | 12 | 2912.6843
2023 | 4 | 30 | 13 | 2936.4195
2023 | 4 | 30 | 14 | 2892.8572
2023 | 4 | 30 | 15 | 2919.5512
2023 | 4 | 30 | 16 | 2943.5907
2023 | 4 | 30 | 17 | 2974.8946
2023 | 4 | 30 | 18 | 2986.199
2023 | 4 | 30 | 19 | 3101.0055
2023 | 4 | 30 | 20 | 3102.7499
2023 | 4 | 30 | 21 | 2915.9076
2023 | 4 | 30 | 22 | 2778.2511
2023 | 4 | 30 | 23 | 2620.0815
2023 | 5 | 1 | 0 | 2702.3188
2023 | 5 | 1 | 1 | 2670.475
2023 | 5 | 1 | 2 | 2651.598
2023 | 5 | 1 | 3 | 2600.9378
2023 | 5 | 1 | 4 | 2757.6191
2023 | 5 | 1 | 5 | 3069.5022
2023 | 5 | 1 | 6 | 3308.1989
2023 | 5 | 1 | 7 | 3270.2113
2023 | 5 | 1 | 8 | 3489.7983
2023 | 5 | 1 | 9 | 3583.6236
2023 | 5 | 1 | 10 | 3611.2662
2023 | 5 | 1 | 11 | 3580.5077
2023 | 5 | 1 | 12 | 3666.737
2023 | 5 | 1 | 13 | 3520.4258
2023 | 5 | 1 | 14 | 3497.8929
2023 | 5 | 1 | 15 | 3362.8298
2023 | 5 | 1 | 16 | 3394.0413
2023 | 5 | 1 | 17 | 3369.339
2023 | 5 | 1 | 18 | 3303.9632
2023 | 5 | 1 | 19 | 3354.2824
2023 | 5 | 1 | 20 | 3386.1042
2023 | 5 | 1 | 21 | 3069.2789
2023 | 5 | 1 | 22 | 2844.5483
2023 | 5 | 1 | 23 | 2717.6113
2023 | 5 | 2 | 0 | 2544.2863
2023 | 5 | 2 | 1 | 2503.2219
2023 | 5 | 2 | 2 | 2459.8993
2023 | 5 | 2 | 3 | 2473.9368
2023 | 5 | 2 | 4 | 2631.3197
2023 | 5 | 2 | 5 | 2965.1595
2023 | 5 | 2 | 6 | 3123.6165
2023 | 5 | 2 | 7 | 3307.7224
2023 | 5 | 2 | 8 | 3367.9323
2023 | 5 | 2 | 9 | 3454.113
2023 | 5 | 2 | 10 | 3452.3219
2023 | 5 | 2 | 11 | 3459.1786
2023 | 5 | 2 | 12 | 3522.5273
2023 | 5 | 2 | 13 | 3475.5751
2023 | 5 | 2 | 14 | 3472.8962
2023 | 5 | 2 | 15 | 3467.7183
2023 | 5 | 2 | 16 | 3436.1241
2023 | 5 | 2 | 17 | 3417.2672
2023 | 5 | 2 | 18 | 3371.3332
2023 | 5 | 2 | 19 | 3442.7505
2023 | 5 | 2 | 20 | 3511.7745
2023 | 5 | 2 | 21 | 3205.8257
2023 | 5 | 2 | 22 | 2996.2115
2023 | 5 | 2 | 23 | 2772.9312
2023 | 5 | 3 | 0 | 2671.5525
2023 | 5 | 3 | 1 | 2516.1312
2023 | 5 | 3 | 2 | 2504.0919
2023 | 5 | 3 | 3 | 2462.0807
2023 | 5 | 3 | 4 | 2711.1199
2023 | 5 | 3 | 5 | 3073.0185
2023 | 5 | 3 | 6 | 3206.5504
2023 | 5 | 3 | 7 | 3304.9069
2023 | 5 | 3 | 8 | 3377.6958
2023 | 5 | 3 | 9 | 3418.8595
2023 | 5 | 3 | 10 | 3462.5647
2023 | 5 | 3 | 11 | 3491.6847
2023 | 5 | 3 | 12 | 3496.7281
2023 | 5 | 3 | 13 | 3531.9528
2023 | 5 | 3 | 14 | 3501.4727
2023 | 5 | 3 | 15 | 3426.2562
2023 | 5 | 3 | 16 | 3468.0095
2023 | 5 | 3 | 17 | 3385.1654
2023 | 5 | 3 | 18 | 3304.2072
2023 | 5 | 3 | 19 | 3381.4863
2023 | 5 | 3 | 20 | 3379.589
2023 | 5 | 3 | 21 | 3066.2909
2023 | 5 | 3 | 22 | 2919.1523
2023 | 5 | 3 | 23 | 2728.5
2023 | 5 | 4 | 0 | 2663.5877
2023 | 5 | 4 | 1 | 2517.7024
2023 | 5 | 4 | 2 | 2490.3462
2023 | 5 | 4 | 3 | 2539.6032
2023 | 5 | 4 | 4 | 2695.301
2023 | 5 | 4 | 5 | 3030.2223
2023 | 5 | 4 | 6 | 3193.5925
2023 | 5 | 4 | 7 | 3312.7939
2023 | 5 | 4 | 8 | 3503.8997
2023 | 5 | 4 | 9 | 3532.9108
2023 | 5 | 4 | 10 | 3598.2082
2023 | 5 | 4 | 11 | 3509.159
2023 | 5 | 4 | 12 | 3523.029
2023 | 5 | 4 | 13 | 3487.8599
2023 | 5 | 4 | 14 | 3400.0652
2023 | 5 | 4 | 15 | 3332.5449
2023 | 5 | 4 | 16 | 3322.6475
2023 | 5 | 4 | 17 | 3288.6787
2023 | 5 | 4 | 18 | 3323.5795
2023 | 5 | 4 | 19 | 3394.196
2023 | 5 | 4 | 20 | 3334.415
2023 | 5 | 4 | 21 | 3155.5021
2023 | 5 | 4 | 22 | 2944.3587
2023 | 5 | 4 | 23 | 2790.6388
2023 | 5 | 5 | 0 | 2684.5059
2023 | 5 | 5 | 1 | 2603.1081
2023 | 5 | 5 | 2 | 2556.7015
2023 | 5 | 5 | 3 | 2586.6247
2023 | 5 | 5 | 4 | 2697.3148
2023 | 5 | 5 | 5 | 2985.4811
2023 | 5 | 5 | 6 | 3161.8001
2023 | 5 | 5 | 7 | 3294.0272
2023 | 5 | 5 | 8 | 3442.4401
2023 | 5 | 5 | 9 | 3525.753
2023 | 5 | 5 | 10 | 3481.8883
2023 | 5 | 5 | 11 | 3530.6143
2023 | 5 | 5 | 12 | 3443.2482
2023 | 5 | 5 | 13 | 3352.8315
2023 | 5 | 5 | 14 | 3324.9941
2023 | 5 | 5 | 15 | 3295.9516
2023 | 5 | 5 | 16 | 3232.4569
2023 | 5 | 5 | 17 | 3235.5167
2023 | 5 | 5 | 18 | 3241.3126
2023 | 5 | 5 | 19 | 3300.4037
2023 | 5 | 5 | 20 | 3281.9984
2023 | 5 | 5 | 21 | 3146.1973
2023 | 5 | 5 | 22 | 2904.3927
2023 | 5 | 5 | 23 | 2838.2104
2023 | 5 | 6 | 0 | 2744.5875
2023 | 5 | 6 | 1 | 2690.673
2023 | 5 | 6 | 2 | 2616.2787
2023 | 5 | 6 | 3 | 2610.4588
2023 | 5 | 6 | 4 | 2661.5132
2023 | 5 | 6 | 5 | 2772.1606
2023 | 5 | 6 | 6 | 2777.4089
2023 | 5 | 6 | 7 | 2915.3549
2023 | 5 | 6 | 8 | 3072.0498
2023 | 5 | 6 | 9 | 3124.5961
2023 | 5 | 6 | 10 | 3137.4273
2023 | 5 | 6 | 11 | 3090.1237
2023 | 5 | 6 | 12 | 2993.9339
2023 | 5 | 6 | 13 | 2938.385
2023 | 5 | 6 | 14 | 2849.1931
2023 | 5 | 6 | 15 | 2828.1987
2023 | 5 | 6 | 16 | 2766.3712
2023 | 5 | 6 | 17 | 2721.7464
2023 | 5 | 6 | 18 | 2743.2131
2023 | 5 | 6 | 19 | 2808.6332
2023 | 5 | 6 | 20 | 2908.5785
2023 | 5 | 6 | 21 | 2825.2255
2023 | 5 | 6 | 22 | 2619.751
2023 | 5 | 6 | 23 | 2534.4147
2023 | 5 | 7 | 0 | 2464.0919
2023 | 5 | 7 | 1 | 2416.7495
2023 | 5 | 7 | 2 | 2468.6607
2023 | 5 | 7 | 3 | 2502.6771
2023 | 5 | 7 | 4 | 2582.1895
2023 | 5 | 7 | 5 | 2630.6072
2023 | 5 | 7 | 6 | 2652.6431
2023 | 5 | 7 | 7 | 2728.5942
2023 | 5 | 7 | 8 | 2855.1282
2023 | 5 | 7 | 9 | 2851.6692
2023 | 5 | 7 | 10 | 2814.391
2023 | 5 | 7 | 11 | 2816.8256
2023 | 5 | 7 | 12 | 2804.5547
2023 | 5 | 7 | 13 | 2760.0365
2023 | 5 | 7 | 14 | 2777.6092
2023 | 5 | 7 | 15 | 2763.9186
2023 | 5 | 7 | 16 | 2815.432
2023 | 5 | 7 | 17 | 2850.9425
2023 | 5 | 7 | 18 | 2887.6934
2023 | 5 | 7 | 19 | 2944.3269
2023 | 5 | 7 | 20 | 3049.7322
2023 | 5 | 7 | 21 | 2878.6734
2023 | 5 | 7 | 22 | 2711.9797
2023 | 5 | 7 | 23 | 2446.4734
2023 | 5 | 8 | 0 | 2452.4088
2023 | 5 | 8 | 1 | 2431.7306
2023 | 5 | 8 | 2 | 2503.6326
2023 | 5 | 8 | 3 | 2600.157
2023 | 5 | 8 | 4 | 2871.1831
2023 | 5 | 8 | 5 | 3269.8781
2023 | 5 | 8 | 6 | 3486.4347
2023 | 5 | 8 | 7 | 3452.6694
2023 | 5 | 8 | 8 | 3452.5053
2023 | 5 | 8 | 9 | 3483.1868
2023 | 5 | 8 | 10 | 3435.3804
2023 | 5 | 8 | 11 | 3489.6057
2023 | 5 | 8 | 12 | 3427.8491
2023 | 5 | 8 | 13 | 3505.5156
2023 | 5 | 8 | 14 | 3373.8183
2023 | 5 | 8 | 15 | 3366.6394
2023 | 5 | 8 | 16 | 3364.2089
2023 | 5 | 8 | 17 | 3364.393
2023 | 5 | 8 | 18 | 3309.9963
2023 | 5 | 8 | 19 | 3421.4165
2023 | 5 | 8 | 20 | 3349.0221
2023 | 5 | 8 | 21 | 3113.2074
2023 | 5 | 8 | 22 | 2903.1822
2023 | 5 | 8 | 23 | 2764.2075
2023 | 5 | 9 | 0 | 2596.5937
2023 | 5 | 9 | 1 | 2537.798
2023 | 5 | 9 | 2 | 2439.4606
2023 | 5 | 9 | 3 | 2560.2051
2023 | 5 | 9 | 4 | 2662.6605
2023 | 5 | 9 | 5 | 3024.2556
2023 | 5 | 9 | 6 | 3196.5686
2023 | 5 | 9 | 7 | 3335.8966
2023 | 5 | 9 | 8 | 3428.3771
2023 | 5 | 9 | 9 | 3533.2257
2023 | 5 | 9 | 10 | 3620.5917
2023 | 5 | 9 | 11 | 3653.8352
2023 | 5 | 9 | 12 | 3743.4631
2023 | 5 | 9 | 13 | 3822.7806
2023 | 5 | 9 | 14 | 3892.9392
2023 | 5 | 9 | 15 | 3930.4162
2023 | 5 | 9 | 16 | 3971.4165
2023 | 5 | 9 | 17 | 4006.6823
2023 | 5 | 9 | 18 | 3944.9912
2023 | 5 | 9 | 19 | 3962.8527
2023 | 5 | 9 | 20 | 3928.1912
2023 | 5 | 9 | 21 | 3570.6304
2023 | 5 | 9 | 22 | 3292.5454
2023 | 5 | 9 | 23 | 3042.9387
2023 | 5 | 10 | 0 | 2830.8327
2023 | 5 | 10 | 1 | 2727.9281
2023 | 5 | 10 | 2 | 2644.5748
2023 | 5 | 10 | 3 | 2695.9964
2023 | 5 | 10 | 4 | 2817.8753
2023 | 5 | 10 | 5 | 3121.4434
2023 | 5 | 10 | 6 | 3344.5438
2023 | 5 | 10 | 7 | 3517.4121
2023 | 5 | 10 | 8 | 3664.8404
2023 | 5 | 10 | 9 | 3810.6847
2023 | 5 | 10 | 10 | 3979.29
2023 | 5 | 10 | 11 | 4092.9471
2023 | 5 | 10 | 12 | 4262.8277
2023 | 5 | 10 | 13 | 4355.6625
2023 | 5 | 10 | 14 | 4441.7769
2023 | 5 | 10 | 15 | 4489.3278
2023 | 5 | 10 | 16 | 4536.3092
2023 | 5 | 10 | 17 | 4454.4921
2023 | 5 | 10 | 18 | 4337.8121
2023 | 5 | 10 | 19 | 4272.6707
2023 | 5 | 10 | 20 | 4268.523
2023 | 5 | 10 | 21 | 4013.0686
2023 | 5 | 10 | 22 | 3630.8761
2023 | 5 | 10 | 23 | 3408.7557
2023 | 5 | 11 | 0 | 3193.1705
2023 | 5 | 11 | 1 | 3024.3475
2023 | 5 | 11 | 2 | 2948.7003
2023 | 5 | 11 | 3 | 2885.0667
2023 | 5 | 11 | 4 | 3019.7666
2023 | 5 | 11 | 5 | 3419.3755
2023 | 5 | 11 | 6 | 3610.3628
2023 | 5 | 11 | 7 | 3736.7425
2023 | 5 | 11 | 8 | 3854.4894
2023 | 5 | 11 | 9 | 3952.6479
2023 | 5 | 11 | 10 | 4069.2128
2023 | 5 | 11 | 11 | 4187.9766
2023 | 5 | 11 | 12 | 4211.9387
2023 | 5 | 11 | 13 | 4227.2825
2023 | 5 | 11 | 14 | 4168.1976
2023 | 5 | 11 | 15 | 4111.0081
2023 | 5 | 11 | 16 | 4064.7664
2023 | 5 | 11 | 17 | 3997.8227
2023 | 5 | 11 | 18 | 3969.0228
2023 | 5 | 11 | 19 | 3906.4675
2023 | 5 | 11 | 20 | 3915.0128
2023 | 5 | 11 | 21 | 3625.669
2023 | 5 | 11 | 22 | 3268.573
2023 | 5 | 11 | 23 | 2971.7939
2023 | 5 | 12 | 0 | 2800.4273
2023 | 5 | 12 | 1 | 2707.483
2023 | 5 | 12 | 2 | 2641.337
2023 | 5 | 12 | 3 | 2656.5367
2023 | 5 | 12 | 4 | 2782.6677
2023 | 5 | 12 | 5 | 3064.3055
2023 | 5 | 12 | 6 | 3250.6805
2023 | 5 | 12 | 7 | 3306.4151
2023 | 5 | 12 | 8 | 3429.3935
2023 | 5 | 12 | 9 | 3536.5006
2023 | 5 | 12 | 10 | 3530.4862
2023 | 5 | 12 | 11 | 3522.1578
2023 | 5 | 12 | 12 | 3492.7852
2023 | 5 | 12 | 13 | 3372.8845
2023 | 5 | 12 | 14 | 3369.352
2023 | 5 | 12 | 15 | 3286.7571
2023 | 5 | 12 | 16 | 3213.7956
2023 | 5 | 12 | 17 | 3205.4003
2023 | 5 | 12 | 18 | 3178.8591
2023 | 5 | 12 | 19 | 3199.6514
2023 | 5 | 12 | 20 | 3241.4607
2023 | 5 | 12 | 21 | 3114.8519
2023 | 5 | 12 | 22 | 2899.0405
2023 | 5 | 12 | 23 | 2719.4023
2023 | 5 | 13 | 0 | 2577.4369
2023 | 5 | 13 | 1 | 2456.0363
2023 | 5 | 13 | 2 | 2405.0408
2023 | 5 | 13 | 3 | 2380.0436
2023 | 5 | 13 | 4 | 2391.595
2023 | 5 | 13 | 5 | 2406.5718
2023 | 5 | 13 | 6 | 2504.0363
2023 | 5 | 13 | 7 | 2694.7962
2023 | 5 | 13 | 8 | 2794.8057
2023 | 5 | 13 | 9 | 2963.0618
2023 | 5 | 13 | 10 | 2915.0479
2023 | 5 | 13 | 11 | 2995.5318
2023 | 5 | 13 | 12 | 3023.5241
2023 | 5 | 13 | 13 | 3060.0622
2023 | 5 | 13 | 14 | 3185.3775
2023 | 5 | 13 | 15 | 3217.1098
2023 | 5 | 13 | 16 | 3318.7799
2023 | 5 | 13 | 17 | 3350.3331
2023 | 5 | 13 | 18 | 3241.8323
2023 | 5 | 13 | 19 | 3202.955
2023 | 5 | 13 | 20 | 3204.2107
2023 | 5 | 13 | 21 | 2937.5366
2023 | 5 | 13 | 22 | 2781.5714
2023 | 5 | 13 | 23 | 2521.7744
2023 | 5 | 14 | 0 | 2393.1974
2023 | 5 | 14 | 1 | 2333.3726
2023 | 5 | 14 | 2 | 2288.3947
2023 | 5 | 14 | 3 | 2242.82
2023 | 5 | 14 | 4 | 2320.1772
2023 | 5 | 14 | 5 | 2280.2554
2023 | 5 | 14 | 6 | 2376.7565
2023 | 5 | 14 | 7 | 2555.205
2023 | 5 | 14 | 8 | 2722.2409
2023 | 5 | 14 | 9 | 2892.1901
2023 | 5 | 14 | 10 | 2929.3204
2023 | 5 | 14 | 11 | 3127.3208
2023 | 5 | 14 | 12 | 3300.949
2023 | 5 | 14 | 13 | 3430.8859
2023 | 5 | 14 | 14 | 3531.0926
2023 | 5 | 14 | 15 | 3630.3432
2023 | 5 | 14 | 16 | 3810.4216
2023 | 5 | 14 | 17 | 3857.1482
2023 | 5 | 14 | 18 | 3790.977
2023 | 5 | 14 | 19 | 3715.3822
2023 | 5 | 14 | 20 | 3657.9185
2023 | 5 | 14 | 21 | 3441.9233
2023 | 5 | 14 | 22 | 3076.227
2023 | 5 | 14 | 23 | 2778.9587
2023 | 5 | 15 | 0 | 2569.8804
2023 | 5 | 15 | 1 | 2522.3041
2023 | 5 | 15 | 2 | 2472.8216
2023 | 5 | 15 | 3 | 2529.095
2023 | 5 | 15 | 4 | 2700.9543
2023 | 5 | 15 | 5 | 2976.1405
2023 | 5 | 15 | 6 | 3208.4872
2023 | 5 | 15 | 7 | 3384.8127
2023 | 5 | 15 | 8 | 3685.2325
2023 | 5 | 15 | 9 | 3836.1762
2023 | 5 | 15 | 10 | 3961.7954
2023 | 5 | 15 | 11 | 4120.2244
2023 | 5 | 15 | 12 | 4236.4858
2023 | 5 | 15 | 13 | 4352.6415
2023 | 5 | 15 | 14 | 4534.6293
2023 | 5 | 15 | 15 | 4661.3101
2023 | 5 | 15 | 16 | 4694.2902
2023 | 5 | 15 | 17 | 4705.1448
2023 | 5 | 15 | 18 | 4539.4578
2023 | 5 | 15 | 19 | 4402.4571
2023 | 5 | 15 | 20 | 4292.7798
2023 | 5 | 15 | 21 | 4003.0928
2023 | 5 | 15 | 22 | 3625.4869
2023 | 5 | 15 | 23 | 3243.095
2023 | 5 | 16 | 0 | 2966.6099
2023 | 5 | 16 | 1 | 2879.4564
2023 | 5 | 16 | 2 | 2835.4845
2023 | 5 | 16 | 3 | 2800.7047
2023 | 5 | 16 | 4 | 2866.8247
2023 | 5 | 16 | 5 | 3126.278
2023 | 5 | 16 | 6 | 3330.495
2023 | 5 | 16 | 7 | 3646.3408
2023 | 5 | 16 | 8 | 3808.2321
2023 | 5 | 16 | 9 | 4017.4307
2023 | 5 | 16 | 10 | 4141.6808
2023 | 5 | 16 | 11 | 4345.0204
2023 | 5 | 16 | 12 | 4511.204
2023 | 5 | 16 | 13 | 4658.9141
2023 | 5 | 16 | 14 | 4831.583
2023 | 5 | 16 | 15 | 4918.0635
2023 | 5 | 16 | 16 | 4956.8503
2023 | 5 | 16 | 17 | 4876.7209
2023 | 5 | 16 | 18 | 4702.0526
2023 | 5 | 16 | 19 | 4524.565
2023 | 5 | 16 | 20 | 4351.5416
2023 | 5 | 16 | 21 | 4122.1692
2023 | 5 | 16 | 22 | 3777.0125
2023 | 5 | 16 | 23 | 3411.7981
2023 | 5 | 17 | 0 | 3179.5246
2023 | 5 | 17 | 1 | 3067.0856
2023 | 5 | 17 | 2 | 2918.5898
2023 | 5 | 17 | 3 | 2893.7842
2023 | 5 | 17 | 4 | 2972.3587
2023 | 5 | 17 | 5 | 3287.4525
2023 | 5 | 17 | 6 | 3570.0931
2023 | 5 | 17 | 7 | 3777.2826
2023 | 5 | 17 | 8 | 3939.2771
2023 | 5 | 17 | 9 | 4186.3667
2023 | 5 | 17 | 10 | 4380.8163
2023 | 5 | 17 | 11 | 4532.0258
2023 | 5 | 17 | 12 | 4662.376
2023 | 5 | 17 | 13 | 4709.2189
2023 | 5 | 17 | 14 | 4840.8234
2023 | 5 | 17 | 15 | 4762.0182
2023 | 5 | 17 | 16 | 4758.1948
2023 | 5 | 17 | 17 | 4818.6251
2023 | 5 | 17 | 18 | 4661.631
2023 | 5 | 17 | 19 | 4527.155
2023 | 5 | 17 | 20 | 4411.5728
2023 | 5 | 17 | 21 | 4197.7387
2023 | 5 | 17 | 22 | 3904.4239
2023 | 5 | 17 | 23 | 3583.8225
2023 | 5 | 18 | 0 | 3390.7404
2023 | 5 | 18 | 1 | 3263.2387
2023 | 5 | 18 | 2 | 3106.8678
2023 | 5 | 18 | 3 | 3100.1451
2023 | 5 | 18 | 4 | 3238.2782
2023 | 5 | 18 | 5 | 3554.2982
2023 | 5 | 18 | 6 | 3822.1448
2023 | 5 | 18 | 7 | 4003.0675
2023 | 5 | 18 | 8 | 4110.0518
2023 | 5 | 18 | 9 | 4259.1283
2023 | 5 | 18 | 10 | 4485.2713
2023 | 5 | 18 | 11 | 4596.4439
2023 | 5 | 18 | 12 | 4773.4319
2023 | 5 | 18 | 13 | 4937.1632
2023 | 5 | 18 | 14 | 5077.9111
2023 | 5 | 18 | 15 | 5094.6012
2023 | 5 | 18 | 16 | 5077.3188
2023 | 5 | 18 | 17 | 4993.1443
2023 | 5 | 18 | 18 | 4811.9459
2023 | 5 | 18 | 19 | 4661.3055
2023 | 5 | 18 | 20 | 4511.7223
2023 | 5 | 18 | 21 | 4274.8046
2023 | 5 | 18 | 22 | 3951.1603
2023 | 5 | 18 | 23 | 3683.1469
2023 | 5 | 19 | 0 | 3341.6232
2023 | 5 | 19 | 1 | 3117.952
2023 | 5 | 19 | 2 | 3037.7372
2023 | 5 | 19 | 3 | 3086.5743
2023 | 5 | 19 | 4 | 3100.9392
2023 | 5 | 19 | 5 | 3411.7239
2023 | 5 | 19 | 6 | 3701.7749
2023 | 5 | 19 | 7 | 3883.8419
2023 | 5 | 19 | 8 | 4068.6767
2023 | 5 | 19 | 9 | 4143.4577
2023 | 5 | 19 | 10 | 4260.0964
2023 | 5 | 19 | 11 | 4447.6648
2023 | 5 | 19 | 12 | 4559.7054
2023 | 5 | 19 | 13 | 4785.9435
2023 | 5 | 19 | 14 | 4797.7739
2023 | 5 | 19 | 15 | 4878.269
2023 | 5 | 19 | 16 | 4762.6858
2023 | 5 | 19 | 17 | 4512.2922
2023 | 5 | 19 | 18 | 4297.3139
2023 | 5 | 19 | 19 | 4132.1639
2023 | 5 | 19 | 20 | 4057.6201
2023 | 5 | 19 | 21 | 3845.8964
2023 | 5 | 19 | 22 | 3507.2462
2023 | 5 | 19 | 23 | 3250.9188
2023 | 5 | 20 | 0 | 2994.7283
2023 | 5 | 20 | 1 | 2847.2694
2023 | 5 | 20 | 2 | 2777.5418
2023 | 5 | 20 | 3 | 2713.6376
2023 | 5 | 20 | 4 | 2702.4391
2023 | 5 | 20 | 5 | 2765.2026
2023 | 5 | 20 | 6 | 2894.8814
2023 | 5 | 20 | 7 | 3136.4669
2023 | 5 | 20 | 8 | 3487.8416
2023 | 5 | 20 | 9 | 3817.2523
2023 | 5 | 20 | 10 | 4024.4352
2023 | 5 | 20 | 11 | 4225.8103
2023 | 5 | 20 | 12 | 4352.843
2023 | 5 | 20 | 13 | 4464.4454
2023 | 5 | 20 | 14 | 4544.0107
2023 | 5 | 20 | 15 | 4680.5303
2023 | 5 | 20 | 16 | 4668.7612
2023 | 5 | 20 | 17 | 4450.5454
2023 | 5 | 20 | 18 | 4243.5873
2023 | 5 | 20 | 19 | 4023.714
2023 | 5 | 20 | 20 | 3869.2428
2023 | 5 | 20 | 21 | 3536.2019
2023 | 5 | 20 | 22 | 3331.5916
2023 | 5 | 20 | 23 | 2990.5712
2023 | 5 | 21 | 0 | 2905.7925
2023 | 5 | 21 | 1 | 2735.5713
2023 | 5 | 21 | 2 | 2682.2466
2023 | 5 | 21 | 3 | 2605.8413
2023 | 5 | 21 | 4 | 2550.8846
2023 | 5 | 21 | 5 | 2591.9682
2023 | 5 | 21 | 6 | 2666.4711
2023 | 5 | 21 | 7 | 2804.6897
2023 | 5 | 21 | 8 | 2949.7034
2023 | 5 | 21 | 9 | 3102.2071
2023 | 5 | 21 | 10 | 3271.9064
2023 | 5 | 21 | 11 | 3413.6665
2023 | 5 | 21 | 12 | 3502.7945
2023 | 5 | 21 | 13 | 3619.0799
2023 | 5 | 21 | 14 | 3806.2334
2023 | 5 | 21 | 15 | 3893.1629
2023 | 5 | 21 | 16 | 4036.7106
2023 | 5 | 21 | 17 | 4043.6184
2023 | 5 | 21 | 18 | 3957.6454
2023 | 5 | 21 | 19 | 3723.0927
2023 | 5 | 21 | 20 | 3697.9448
2023 | 5 | 21 | 21 | 3460.049
2023 | 5 | 21 | 22 | 3098.5262
2023 | 5 | 21 | 23 | 2892.0347
2023 | 5 | 22 | 0 | 2731.5891
2023 | 5 | 22 | 1 | 2593.1993
2023 | 5 | 22 | 2 | 2513.0895
2023 | 5 | 22 | 3 | 2521.7083
2023 | 5 | 22 | 4 | 2647.2309
2023 | 5 | 22 | 5 | 2874.0842
2023 | 5 | 22 | 6 | 3017.394
2023 | 5 | 22 | 7 | 3249.526
2023 | 5 | 22 | 8 | 3467.4011
2023 | 5 | 22 | 9 | 3526.7506
2023 | 5 | 22 | 10 | 3643.7357
2023 | 5 | 22 | 11 | 3630.7661
2023 | 5 | 22 | 12 | 3757.8638
2023 | 5 | 22 | 13 | 3735.444
2023 | 5 | 22 | 14 | 3749.2084
2023 | 5 | 22 | 15 | 3782.4431
2023 | 5 | 22 | 16 | 3800.502
2023 | 5 | 22 | 17 | 3822.4569
2023 | 5 | 22 | 18 | 3766.2989
2023 | 5 | 22 | 19 | 3711.2567
2023 | 5 | 22 | 20 | 3707.2906
2023 | 5 | 22 | 21 | 3438.0489
2023 | 5 | 22 | 22 | 3119.585
2023 | 5 | 22 | 23 | 2872.6101
2023 | 5 | 23 | 0 | 2736.9709
2023 | 5 | 23 | 1 | 2647.7661
2023 | 5 | 23 | 2 | 2604.6949
2023 | 5 | 23 | 3 | 2590.2638
2023 | 5 | 23 | 4 | 2742.6539
2023 | 5 | 23 | 5 | 2952.0282
2023 | 5 | 23 | 6 | 3081.5089
2023 | 5 | 23 | 7 | 3305.7819
2023 | 5 | 23 | 8 | 3436.7087
2023 | 5 | 23 | 9 | 3625.1441
2023 | 5 | 23 | 10 | 3702.0367
2023 | 5 | 23 | 11 | 3800.1818
2023 | 5 | 23 | 12 | 3879.1155
2023 | 5 | 23 | 13 | 3928.7626
2023 | 5 | 23 | 14 | 4013.2521
2023 | 5 | 23 | 15 | 4067.3881
2023 | 5 | 23 | 16 | 4052.1357
2023 | 5 | 23 | 17 | 4023.1603
2023 | 5 | 23 | 18 | 3981.0004
2023 | 5 | 23 | 19 | 3890.9652
2023 | 5 | 23 | 20 | 3803.8349
2023 | 5 | 23 | 21 | 3568.181
2023 | 5 | 23 | 22 | 3310.2949
2023 | 5 | 23 | 23 | 3016.9377
2023 | 5 | 24 | 0 | 2848.0702
2023 | 5 | 24 | 1 | 2796.034
2023 | 5 | 24 | 2 | 2675.2069
2023 | 5 | 24 | 3 | 2690.5852
2023 | 5 | 24 | 4 | 2791.0825
2023 | 5 | 24 | 5 | 3016.7065
2023 | 5 | 24 | 6 | 3250.7707
2023 | 5 | 24 | 7 | 3456.7027
2023 | 5 | 24 | 8 | 3619.6703
2023 | 5 | 24 | 9 | 3682.0524
2023 | 5 | 24 | 10 | 3696.5502
2023 | 5 | 24 | 11 | 3723.3826
2023 | 5 | 24 | 12 | 3706.517
2023 | 5 | 24 | 13 | 3754.6371
2023 | 5 | 24 | 14 | 3740.8985
2023 | 5 | 24 | 15 | 3659.4627
2023 | 5 | 24 | 16 | 3585.9152
2023 | 5 | 24 | 17 | 3526.3523
2023 | 5 | 24 | 18 | 3474.8289
2023 | 5 | 24 | 19 | 3516.0406
2023 | 5 | 24 | 20 | 3430.0612
2023 | 5 | 24 | 21 | 3230.7105
2023 | 5 | 24 | 22 | 3004.4636
2023 | 5 | 24 | 23 | 2848.3087
2023 | 5 | 25 | 0 | 2721.249
2023 | 5 | 25 | 1 | 2633.3965
2023 | 5 | 25 | 2 | 2606.1295
2023 | 5 | 25 | 3 | 2547.0121
2023 | 5 | 25 | 4 | 2713.9421
2023 | 5 | 25 | 5 | 2961.6595
2023 | 5 | 25 | 6 | 3159.6286
2023 | 5 | 25 | 7 | 3294.5235
2023 | 5 | 25 | 8 | 3454.9593
2023 | 5 | 25 | 9 | 3575.8158
2023 | 5 | 25 | 10 | 3580.626
2023 | 5 | 25 | 11 | 3644.8772
2023 | 5 | 25 | 12 | 3634.6503
2023 | 5 | 25 | 13 | 3649.1406
2023 | 5 | 25 | 14 | 3569.6789
2023 | 5 | 25 | 15 | 3485.7486
2023 | 5 | 25 | 16 | 3425.8278
2023 | 5 | 25 | 17 | 3396.58
2023 | 5 | 25 | 18 | 3367.3828
2023 | 5 | 25 | 19 | 3327.7253
2023 | 5 | 25 | 20 | 3408.8556
2023 | 5 | 25 | 21 | 3248.6376
2023 | 5 | 25 | 22 | 3052.4369
2023 | 5 | 25 | 23 | 2853.8585
2023 | 5 | 26 | 0 | 2727.1902
2023 | 5 | 26 | 1 | 2660.1143
2023 | 5 | 26 | 2 | 2548.2196
2023 | 5 | 26 | 3 | 2592.0159
2023 | 5 | 26 | 4 | 2671.0874
2023 | 5 | 26 | 5 | 2897.2182
2023 | 5 | 26 | 6 | 3072.3839
2023 | 5 | 26 | 7 | 3215.271
2023 | 5 | 26 | 8 | 3323.1173
2023 | 5 | 26 | 9 | 3556.8628
2023 | 5 | 26 | 10 | 3689.4395
2023 | 5 | 26 | 11 | 3772.337
2023 | 5 | 26 | 12 | 3802.8406
2023 | 5 | 26 | 13 | 3901.8401
2023 | 5 | 26 | 14 | 3970.7753
2023 | 5 | 26 | 15 | 4047.0041
2023 | 5 | 26 | 16 | 4085.905
2023 | 5 | 26 | 17 | 4112.8772
2023 | 5 | 26 | 18 | 3984.3108
2023 | 5 | 26 | 19 | 3942.6169
2023 | 5 | 26 | 20 | 3945.7081
2023 | 5 | 26 | 21 | 3741.3927
2023 | 5 | 26 | 22 | 3472.8314
2023 | 5 | 26 | 23 | 3187.7321
2023 | 5 | 27 | 0 | 2990.7785
2023 | 5 | 27 | 1 | 2821.0557
2023 | 5 | 27 | 2 | 2770.0094
2023 | 5 | 27 | 3 | 2686.9568
2023 | 5 | 27 | 4 | 2668.7693
2023 | 5 | 27 | 5 | 2722.6195
2023 | 5 | 27 | 6 | 2772.2945
2023 | 5 | 27 | 7 | 2980.2408
2023 | 5 | 27 | 8 | 3196.7162
2023 | 5 | 27 | 9 | 3339.2803
2023 | 5 | 27 | 10 | 3521.4402
2023 | 5 | 27 | 11 | 3713.4198
2023 | 5 | 27 | 12 | 3946.9066
2023 | 5 | 27 | 13 | 4080.4908
2023 | 5 | 27 | 14 | 4105.2479
2023 | 5 | 27 | 15 | 4110.4793
2023 | 5 | 27 | 16 | 4027.7914
2023 | 5 | 27 | 17 | 3853.7509
2023 | 5 | 27 | 18 | 3574.5012
2023 | 5 | 27 | 19 | 3512.8847
2023 | 5 | 27 | 20 | 3430.8205
2023 | 5 | 27 | 21 | 3187.0536
2023 | 5 | 27 | 22 | 2940.986
2023 | 5 | 27 | 23 | 2731.0056
2023 | 5 | 28 | 0 | 2540.6482
2023 | 5 | 28 | 1 | 2455.6981
2023 | 5 | 28 | 2 | 2412.2854
2023 | 5 | 28 | 3 | 2368.5391
2023 | 5 | 28 | 4 | 2315.6239
2023 | 5 | 28 | 5 | 2379.9731
2023 | 5 | 28 | 6 | 2408.4681
2023 | 5 | 28 | 7 | 2620.236
2023 | 5 | 28 | 8 | 2812.9128
2023 | 5 | 28 | 9 | 2912.3225
2023 | 5 | 28 | 10 | 3043.3396
2023 | 5 | 28 | 11 | 3187.1786
2023 | 5 | 28 | 12 | 3236.3631
2023 | 5 | 28 | 13 | 3298.9514
2023 | 5 | 28 | 14 | 3341.6148
2023 | 5 | 28 | 15 | 3356.6747
2023 | 5 | 28 | 16 | 3405.844
2023 | 5 | 28 | 17 | 3390.7323
2023 | 5 | 28 | 18 | 3322.6616
2023 | 5 | 28 | 19 | 3267.1649
2023 | 5 | 28 | 20 | 3258.7171
2023 | 5 | 28 | 21 | 3104.4512
2023 | 5 | 28 | 22 | 2912.137
2023 | 5 | 28 | 23 | 2633.7577
2023 | 5 | 29 | 0 | 2568.1696
2023 | 5 | 29 | 1 | 2404.2088
2023 | 5 | 29 | 2 | 2396.169
2023 | 5 | 29 | 3 | 2312.7227
2023 | 5 | 29 | 4 | 2322.0558
2023 | 5 | 29 | 5 | 2362.8322
2023 | 5 | 29 | 6 | 2403.9724
2023 | 5 | 29 | 7 | 2543.457
2023 | 5 | 29 | 8 | 2846.3538
2023 | 5 | 29 | 9 | 3131.2045
2023 | 5 | 29 | 10 | 3403.6791
2023 | 5 | 29 | 11 | 3520.3454
2023 | 5 | 29 | 12 | 3690.4356
2023 | 5 | 29 | 13 | 3774.727
2023 | 5 | 29 | 14 | 3903.5366
2023 | 5 | 29 | 15 | 3959.1773
2023 | 5 | 29 | 16 | 4006.7584
2023 | 5 | 29 | 17 | 4005.637
2023 | 5 | 29 | 18 | 3798.8223
2023 | 5 | 29 | 19 | 3743.3697
2023 | 5 | 29 | 20 | 3685.4585
2023 | 5 | 29 | 21 | 3500.2541
2023 | 5 | 29 | 22 | 3212.1238
2023 | 5 | 29 | 23 | 2893.6917
2023 | 5 | 30 | 0 | 2830.7992
2023 | 5 | 30 | 1 | 2631.362
2023 | 5 | 30 | 2 | 2576.3387
2023 | 5 | 30 | 3 | 2566.3175
2023 | 5 | 30 | 4 | 2748.1765
2023 | 5 | 30 | 5 | 2907.4398
2023 | 5 | 30 | 6 | 3203.4735
2023 | 5 | 30 | 7 | 3448.7369
2023 | 5 | 30 | 8 | 3777.3942
2023 | 5 | 30 | 9 | 3921.412
2023 | 5 | 30 | 10 | 4111.5433
2023 | 5 | 30 | 11 | 4256.221
2023 | 5 | 30 | 12 | 4356.3525
2023 | 5 | 30 | 13 | 4463.6424
2023 | 5 | 30 | 14 | 4548.3164
2023 | 5 | 30 | 15 | 4551.0666
2023 | 5 | 30 | 16 | 4544.7799
2023 | 5 | 30 | 17 | 4358.8521
2023 | 5 | 30 | 18 | 4237.4089
2023 | 5 | 30 | 19 | 4137.5199
2023 | 5 | 30 | 20 | 3995.1529
2023 | 5 | 30 | 21 | 3763.4448
2023 | 5 | 30 | 22 | 3426.078
2023 | 5 | 30 | 23 | 3092.9406
2023 | 5 | 31 | 0 | 2864.7866
2023 | 5 | 31 | 1 | 2805.9528
2023 | 5 | 31 | 2 | 2734.4157
2023 | 5 | 31 | 3 | 2667.887
2023 | 5 | 31 | 4 | 2710.6887
2023 | 5 | 31 | 5 | 2937.289
2023 | 5 | 31 | 6 | 3121.5379
2023 | 5 | 31 | 7 | 3341.4444
2023 | 5 | 31 | 8 | 3636.6465
2023 | 5 | 31 | 9 | 3787.5999
2023 | 5 | 31 | 10 | 3983.5095
2023 | 5 | 31 | 11 | 4116.9912
2023 | 5 | 31 | 12 | 4280.1763
2023 | 5 | 31 | 13 | 4365.7399
2023 | 5 | 31 | 14 | 4521.6811
2023 | 5 | 31 | 15 | 4638.2908
2023 | 5 | 31 | 16 | 4596.7392
2023 | 5 | 31 | 17 | 4555.3058
2023 | 5 | 31 | 18 | 4427.1385
2023 | 5 | 31 | 19 | 4240.1473
2023 | 5 | 31 | 20 | 4160.4265
2023 | 5 | 31 | 21 | 3897.166
2023 | 5 | 31 | 22 | 3548.711
2023 | 5 | 31 | 23 | 3328.7558
2023 | 6 | 1 | 0 | 3070.0207
2023 | 6 | 1 | 1 | 2884.3966
2023 | 6 | 1 | 2 | 2862.7725
2023 | 6 | 1 | 3 | 2797.3636
2023 | 6 | 1 | 4 | 2865.4753
2023 | 6 | 1 | 5 | 2982.7405
2023 | 6 | 1 | 6 | 3254.476
2023 | 6 | 1 | 7 | 3385.3136
2023 | 6 | 1 | 8 | 3652.9118
2023 | 6 | 1 | 9 | 3810.337
2023 | 6 | 1 | 10 | 4019.2153
2023 | 6 | 1 | 11 | 4190.3071
2023 | 6 | 1 | 12 | 4280.7505
2023 | 6 | 1 | 13 | 4564.8694
2023 | 6 | 1 | 14 | 4724.5987
2023 | 6 | 1 | 15 | 4760.5159
2023 | 6 | 1 | 16 | 4767.523
2023 | 6 | 1 | 17 | 4691.2692
2023 | 6 | 1 | 18 | 4513.9269
2023 | 6 | 1 | 19 | 4313.6517
2023 | 6 | 1 | 20 | 4140.0945
2023 | 6 | 1 | 21 | 3868.0498
2023 | 6 | 1 | 22 | 3521.9678
2023 | 6 | 1 | 23 | 3195.797
2023 | 6 | 2 | 0 | 2995.2397
2023 | 6 | 2 | 1 | 2838.5785
2023 | 6 | 2 | 2 | 2791.3225
2023 | 6 | 2 | 3 | 2734.2146
2023 | 6 | 2 | 4 | 2824.1645
2023 | 6 | 2 | 5 | 2934.1042
2023 | 6 | 2 | 6 | 3166.6817
2023 | 6 | 2 | 7 | 3375.2952
2023 | 6 | 2 | 8 | 3593.4787
2023 | 6 | 2 | 9 | 3856.4606
2023 | 6 | 2 | 10 | 4038.5061
2023 | 6 | 2 | 11 | 4217.4429
2023 | 6 | 2 | 12 | 4377.2007
2023 | 6 | 2 | 13 | 4571.46
2023 | 6 | 2 | 14 | 4677.3602
2023 | 6 | 2 | 15 | 4798.3728
2023 | 6 | 2 | 16 | 4799.0563
2023 | 6 | 2 | 17 | 4746.6224
2023 | 6 | 2 | 18 | 4593.4585
2023 | 6 | 2 | 19 | 4313.2563
2023 | 6 | 2 | 20 | 4175.75
2023 | 6 | 2 | 21 | 3833.3163
2023 | 6 | 2 | 22 | 3506.7204
2023 | 6 | 2 | 23 | 3266.3172
2023 | 6 | 3 | 0 | 2979.9576
2023 | 6 | 3 | 1 | 2834.6154
2023 | 6 | 3 | 2 | 2743.761
2023 | 6 | 3 | 3 | 2635.9432
2023 | 6 | 3 | 4 | 2645.5069
2023 | 6 | 3 | 5 | 2658.7397
2023 | 6 | 3 | 6 | 2747.1218
2023 | 6 | 3 | 7 | 2931.6733
2023 | 6 | 3 | 8 | 3180.805
2023 | 6 | 3 | 9 | 3432.7815
2023 | 6 | 3 | 10 | 3696.6059
2023 | 6 | 3 | 11 | 3900.828
2023 | 6 | 3 | 12 | 4093.0389
2023 | 6 | 3 | 13 | 4220.4085
2023 | 6 | 3 | 14 | 4417.7607
2023 | 6 | 3 | 15 | 4546.5297
2023 | 6 | 3 | 16 | 4612.3337
2023 | 6 | 3 | 17 | 4590.6758
2023 | 6 | 3 | 18 | 4396.418
2023 | 6 | 3 | 19 | 4166.7046
2023 | 6 | 3 | 20 | 4017.9431
2023 | 6 | 3 | 21 | 3723.1079
2023 | 6 | 3 | 22 | 3373.8856
2023 | 6 | 3 | 23 | 3126.0076
2023 | 6 | 4 | 0 | 2895.6407
2023 | 6 | 4 | 1 | 2733.6121
2023 | 6 | 4 | 2 | 2633.8731
2023 | 6 | 4 | 3 | 2481.6252
2023 | 6 | 4 | 4 | 2534.6409
2023 | 6 | 4 | 5 | 2480.506
2023 | 6 | 4 | 6 | 2643.6218
2023 | 6 | 4 | 7 | 2862.1106
2023 | 6 | 4 | 8 | 3080.7632
2023 | 6 | 4 | 9 | 3380.6179
2023 | 6 | 4 | 10 | 3618.7602
2023 | 6 | 4 | 11 | 3860.2872
2023 | 6 | 4 | 12 | 4086.7478
2023 | 6 | 4 | 13 | 4270.8448
2023 | 6 | 4 | 14 | 4375.2466
2023 | 6 | 4 | 15 | 4524.4806
2023 | 6 | 4 | 16 | 4679.6705
2023 | 6 | 4 | 17 | 4566.2428
2023 | 6 | 4 | 18 | 4427.9376
2023 | 6 | 4 | 19 | 4309.4513
2023 | 6 | 4 | 20 | 4227.6428
2023 | 6 | 4 | 21 | 3972.4372
2023 | 6 | 4 | 22 | 3748.822
2023 | 6 | 4 | 23 | 3436.4924
2023 | 6 | 5 | 0 | 3280.5777
2023 | 6 | 5 | 1 | 3124.3298
2023 | 6 | 5 | 2 | 3059.803
2023 | 6 | 5 | 3 | 3060.6449
2023 | 6 | 5 | 4 | 3149.738
2023 | 6 | 5 | 5 | 3333.5188
2023 | 6 | 5 | 6 | 3513.6798
2023 | 6 | 5 | 7 | 3760.6933
2023 | 6 | 5 | 8 | 3901.2954
2023 | 6 | 5 | 9 | 4052.7399
2023 | 6 | 5 | 10 | 4149.7814
2023 | 6 | 5 | 11 | 4282.7954
2023 | 6 | 5 | 12 | 4455.8143
2023 | 6 | 5 | 13 | 4664.8594
2023 | 6 | 5 | 14 | 4758.3765
2023 | 6 | 5 | 15 | 4782.5645
2023 | 6 | 5 | 16 | 4828.883
2023 | 6 | 5 | 17 | 4802.4876
2023 | 6 | 5 | 18 | 4382.9264
2023 | 6 | 5 | 19 | 4159.147
2023 | 6 | 5 | 20 | 4048.9677
2023 | 6 | 5 | 21 | 3805.3313
2023 | 6 | 5 | 22 | 3482.1485
2023 | 6 | 5 | 23 | 3249.1629
2023 | 6 | 6 | 0 | 3092.5503
2023 | 6 | 6 | 1 | 2930.6124
2023 | 6 | 6 | 2 | 2858.3564
2023 | 6 | 6 | 3 | 2852.5344
2023 | 6 | 6 | 4 | 2910.2885
2023 | 6 | 6 | 5 | 3083.1563
2023 | 6 | 6 | 6 | 3215.445
2023 | 6 | 6 | 7 | 3384.8184
2023 | 6 | 6 | 8 | 3617.6917
2023 | 6 | 6 | 9 | 3676.4387
2023 | 6 | 6 | 10 | 3876.0432
2023 | 6 | 6 | 11 | 4015.5434
2023 | 6 | 6 | 12 | 4101.6395
2023 | 6 | 6 | 13 | 4255.1164
2023 | 6 | 6 | 14 | 4324.6925
2023 | 6 | 6 | 15 | 4414.4538
2023 | 6 | 6 | 16 | 4409.0232
2023 | 6 | 6 | 17 | 4370.0366
2023 | 6 | 6 | 18 | 4207.7432
2023 | 6 | 6 | 19 | 4006.7163
2023 | 6 | 6 | 20 | 3921.0699
2023 | 6 | 6 | 21 | 3693.0932
2023 | 6 | 6 | 22 | 3375.6381
2023 | 6 | 6 | 23 | 3059.1483
2023 | 6 | 7 | 0 | 2962.2183
2023 | 6 | 7 | 1 | 2812.548
2023 | 6 | 7 | 2 | 2719.5716
2023 | 6 | 7 | 3 | 2738.2871
2023 | 6 | 7 | 4 | 2821.4785
2023 | 6 | 7 | 5 | 2968.1861
2023 | 6 | 7 | 6 | 3146.8472
2023 | 6 | 7 | 7 | 3315.152
2023 | 6 | 7 | 8 | 3401.1132
2023 | 6 | 7 | 9 | 3580.0731
2023 | 6 | 7 | 10 | 3660.753
2023 | 6 | 7 | 11 | 3716.0383
2023 | 6 | 7 | 12 | 3741.4054
2023 | 6 | 7 | 13 | 3812.8837
2023 | 6 | 7 | 14 | 3783.5524
2023 | 6 | 7 | 15 | 3709.5422
2023 | 6 | 7 | 16 | 3611.643
2023 | 6 | 7 | 17 | 3606.756
2023 | 6 | 7 | 18 | 3524.1121
2023 | 6 | 7 | 19 | 3464.9024
2023 | 6 | 7 | 20 | 3503.2579
2023 | 6 | 7 | 21 | 3380.3122
2023 | 6 | 7 | 22 | 3107.3153
2023 | 6 | 7 | 23 | 2940.52
2023 | 6 | 8 | 0 | 2812.5524
2023 | 6 | 8 | 1 | 2706.3305
2023 | 6 | 8 | 2 | 2642.3992
2023 | 6 | 8 | 3 | 2612.9125
2023 | 6 | 8 | 4 | 2735.3924
2023 | 6 | 8 | 5 | 2918.1778
2023 | 6 | 8 | 6 | 3097.8022
2023 | 6 | 8 | 7 | 3251.7271
2023 | 6 | 8 | 8 | 3321.9458
2023 | 6 | 8 | 9 | 3473.4798
2023 | 6 | 8 | 10 | 3591.0252
2023 | 6 | 8 | 11 | 3629.0121
2023 | 6 | 8 | 12 | 3626.135
2023 | 6 | 8 | 13 | 3786.6692
2023 | 6 | 8 | 14 | 3762.7677
2023 | 6 | 8 | 15 | 3761.8402
2023 | 6 | 8 | 16 | 3866.8855
2023 | 6 | 8 | 17 | 3895.6956
2023 | 6 | 8 | 18 | 3805.9416
2023 | 6 | 8 | 19 | 3691.7908
2023 | 6 | 8 | 20 | 3640.4762
2023 | 6 | 8 | 21 | 3453.6759
2023 | 6 | 8 | 22 | 3213.8524
2023 | 6 | 8 | 23 | 2951.0604
2023 | 6 | 9 | 0 | 2813.2441
2023 | 6 | 9 | 1 | 2695.0727
2023 | 6 | 9 | 2 | 2611.4072
2023 | 6 | 9 | 3 | 2599.9926
2023 | 6 | 9 | 4 | 2689.1425
2023 | 6 | 9 | 5 | 2824.2309
2023 | 6 | 9 | 6 | 3066.8693
2023 | 6 | 9 | 7 | 3246.7462
2023 | 6 | 9 | 8 | 3355.2293
2023 | 6 | 9 | 9 | 3525.974
2023 | 6 | 9 | 10 | 3714.384
2023 | 6 | 9 | 11 | 3834.4466
2023 | 6 | 9 | 12 | 3996.7146
2023 | 6 | 9 | 13 | 4142.8483
2023 | 6 | 9 | 14 | 4286.1144
2023 | 6 | 9 | 15 | 4406.3041
2023 | 6 | 9 | 16 | 4448.5637
2023 | 6 | 9 | 17 | 4447.1449
2023 | 6 | 9 | 18 | 4285.739
2023 | 6 | 9 | 19 | 4073.8188
2023 | 6 | 9 | 20 | 3955.9156
2023 | 6 | 9 | 21 | 3749.0825
2023 | 6 | 9 | 22 | 3394.9783
2023 | 6 | 9 | 23 | 3138.6895
2023 | 6 | 10 | 0 | 2889.6154
2023 | 6 | 10 | 1 | 2808.9687
2023 | 6 | 10 | 2 | 2673.9192
2023 | 6 | 10 | 3 | 2581.8895
2023 | 6 | 10 | 4 | 2577.1401
2023 | 6 | 10 | 5 | 2587.1297
2023 | 6 | 10 | 6 | 2687.5657
2023 | 6 | 10 | 7 | 2875.2401
2023 | 6 | 10 | 8 | 3058.2295
2023 | 6 | 10 | 9 | 3357.4594
2023 | 6 | 10 | 10 | 3562.2198
2023 | 6 | 10 | 11 | 3742.5762
2023 | 6 | 10 | 12 | 3926.3649
2023 | 6 | 10 | 13 | 4081.415
2023 | 6 | 10 | 14 | 4210.0856
2023 | 6 | 10 | 15 | 4364.4436
2023 | 6 | 10 | 16 | 4390.5405
2023 | 6 | 10 | 17 | 4353.2511
2023 | 6 | 10 | 18 | 4252.7244
2023 | 6 | 10 | 19 | 4080.8152
2023 | 6 | 10 | 20 | 3911.165
2023 | 6 | 10 | 21 | 3723.4338
2023 | 6 | 10 | 22 | 3397.9334
2023 | 6 | 10 | 23 | 3148.7419
2023 | 6 | 11 | 0 | 2917.6474
2023 | 6 | 11 | 1 | 2781.7335
2023 | 6 | 11 | 2 | 2698.7297
2023 | 6 | 11 | 3 | 2611.8903
2023 | 6 | 11 | 4 | 2630.5363
2023 | 6 | 11 | 5 | 2521.4337
2023 | 6 | 11 | 6 | 2633.3194
2023 | 6 | 11 | 7 | 2922.4583
2023 | 6 | 11 | 8 | 3303.4669
2023 | 6 | 11 | 9 | 3543.3149
2023 | 6 | 11 | 10 | 3904.2421
2023 | 6 | 11 | 11 | 4091.1376
2023 | 6 | 11 | 12 | 4258.4246
2023 | 6 | 11 | 13 | 4364.0814
2023 | 6 | 11 | 14 | 4445.6828
2023 | 6 | 11 | 15 | 4557.9995
2023 | 6 | 11 | 16 | 4659.5331
2023 | 6 | 11 | 17 | 4702.9403
2023 | 6 | 11 | 18 | 4627.1804
2023 | 6 | 11 | 19 | 4441.4677
2023 | 6 | 11 | 20 | 4318.1663
2023 | 6 | 11 | 21 | 4076.1001
2023 | 6 | 11 | 22 | 3727.6156
2023 | 6 | 11 | 23 | 3422.5796
2023 | 6 | 12 | 0 | 3216.585
2023 | 6 | 12 | 1 | 3122.3161
2023 | 6 | 12 | 2 | 2981.313
2023 | 6 | 12 | 3 | 3048.6725
2023 | 6 | 12 | 4 | 3112.0621
2023 | 6 | 12 | 5 | 3334.4901
2023 | 6 | 12 | 6 | 3588.5368
2023 | 6 | 12 | 7 | 3923.6249
2023 | 6 | 12 | 8 | 4289.4919
2023 | 6 | 12 | 9 | 4698.7203
2023 | 6 | 12 | 10 | 5003.9821
2023 | 6 | 12 | 11 | 5212.2636
2023 | 6 | 12 | 12 | 5252.6318
2023 | 6 | 12 | 13 | 5316.4663
2023 | 6 | 12 | 14 | 5457.7968
2023 | 6 | 12 | 15 | 5475.9092
2023 | 6 | 12 | 16 | 5542.2057
2023 | 6 | 12 | 17 | 5466.0778
2023 | 6 | 12 | 18 | 5359.6138
2023 | 6 | 12 | 19 | 5232.2384
2023 | 6 | 12 | 20 | 5085.7724
2023 | 6 | 12 | 21 | 4773.2306
2023 | 6 | 12 | 22 | 4329.1054
2023 | 6 | 12 | 23 | 3956.8398
2023 | 6 | 13 | 0 | 3702.1112
2023 | 6 | 13 | 1 | 3541.4959
2023 | 6 | 13 | 2 | 3440.2226
2023 | 6 | 13 | 3 | 3356.043
2023 | 6 | 13 | 4 | 3436.3349
2023 | 6 | 13 | 5 | 3592.6583
2023 | 6 | 13 | 6 | 3774.2871
2023 | 6 | 13 | 7 | 4152.8139
2023 | 6 | 13 | 8 | 4517.7466
2023 | 6 | 13 | 9 | 4988.3672
2023 | 6 | 13 | 10 | 5224.5807
2023 | 6 | 13 | 11 | 5399.326
2023 | 6 | 13 | 12 | 5571.9325
2023 | 6 | 13 | 13 | 5643.3496
2023 | 6 | 13 | 14 | 5648.2649
2023 | 6 | 13 | 15 | 5496.6511
2023 | 6 | 13 | 16 | 5226.4273
2023 | 6 | 13 | 17 | 4924.2064
2023 | 6 | 13 | 18 | 4663.8814
2023 | 6 | 13 | 19 | 4477.5558
2023 | 6 | 13 | 20 | 4422.3052
2023 | 6 | 13 | 21 | 4144.0808
2023 | 6 | 13 | 22 | 3900.6246
2023 | 6 | 13 | 23 | 3572.9381
2023 | 6 | 14 | 0 | 3326.3552
2023 | 6 | 14 | 1 | 3270.9854
2023 | 6 | 14 | 2 | 3118.742
2023 | 6 | 14 | 3 | 3085.4133
2023 | 6 | 14 | 4 | 3163.8758
2023 | 6 | 14 | 5 | 3372.311
2023 | 6 | 14 | 6 | 3606.6668
2023 | 6 | 14 | 7 | 3915.2135
2023 | 6 | 14 | 8 | 4275.3516
2023 | 6 | 14 | 9 | 4623.0755
2023 | 6 | 14 | 10 | 5008.0228
2023 | 6 | 14 | 11 | 5212.3645
2023 | 6 | 14 | 12 | 5392.1951
2023 | 6 | 14 | 13 | 5505.1673
2023 | 6 | 14 | 14 | 5504.4879
2023 | 6 | 14 | 15 | 5465.6439
2023 | 6 | 14 | 16 | 5448.5076
2023 | 6 | 14 | 17 | 5360.0124
2023 | 6 | 14 | 18 | 5200.9619
2023 | 6 | 14 | 19 | 5041.0098
2023 | 6 | 14 | 20 | 4908.7061
2023 | 6 | 14 | 21 | 4636.609
2023 | 6 | 14 | 22 | 4212.2502
2023 | 6 | 14 | 23 | 3882.4249
2023 | 6 | 15 | 0 | 3584.0718
2023 | 6 | 15 | 1 | 3438.4645
2023 | 6 | 15 | 2 | 3386.1103
2023 | 6 | 15 | 3 | 3284.3257
2023 | 6 | 15 | 4 | 3333.6301
2023 | 6 | 15 | 5 | 3533.8962
2023 | 6 | 15 | 6 | 3629.3712
2023 | 6 | 15 | 7 | 3849.3973
2023 | 6 | 15 | 8 | 4034.8692
2023 | 6 | 15 | 9 | 4404.1265
2023 | 6 | 15 | 10 | 4582.8918
2023 | 6 | 15 | 11 | 4817.6758
2023 | 6 | 15 | 12 | 4945.7767
2023 | 6 | 15 | 13 | 4973.488
2023 | 6 | 15 | 14 | 4951.0703
2023 | 6 | 15 | 15 | 4984.2722
2023 | 6 | 15 | 16 | 4932.8634
2023 | 6 | 15 | 17 | 4800.6634
2023 | 6 | 15 | 18 | 4654.7019
2023 | 6 | 15 | 19 | 4533.1667
2023 | 6 | 15 | 20 | 4465.4944
2023 | 6 | 15 | 21 | 4214.5914
2023 | 6 | 15 | 22 | 3885.8419
2023 | 6 | 15 | 23 | 3570.3887
2023 | 6 | 16 | 0 | 3361.1388
2023 | 6 | 16 | 1 | 3189.1508
2023 | 6 | 16 | 2 | 3078.545
2023 | 6 | 16 | 3 | 2978.7294
2023 | 6 | 16 | 4 | 3150.3603
2023 | 6 | 16 | 5 | 3278.7956
2023 | 6 | 16 | 6 | 3422.2825
2023 | 6 | 16 | 7 | 3656.147
2023 | 6 | 16 | 8 | 3918.5126
2023 | 6 | 16 | 9 | 4124.3522
2023 | 6 | 16 | 10 | 4461.6639
2023 | 6 | 16 | 11 | 4704.3766
2023 | 6 | 16 | 12 | 4917.6863
2023 | 6 | 16 | 13 | 5129.3879
2023 | 6 | 16 | 14 | 5210.3815
2023 | 6 | 16 | 15 | 5263.1004
2023 | 6 | 16 | 16 | 5259.219
2023 | 6 | 16 | 17 | 5300.0888
2023 | 6 | 16 | 18 | 5058.4015
2023 | 6 | 16 | 19 | 4879.8306
2023 | 6 | 16 | 20 | 4623.3678
2023 | 6 | 16 | 21 | 4312.4221
2023 | 6 | 16 | 22 | 3988.4297
2023 | 6 | 16 | 23 | 3670.2562
2023 | 6 | 17 | 0 | 3415.7421
2023 | 6 | 17 | 1 | 3165.6014
2023 | 6 | 17 | 2 | 3056.9539
2023 | 6 | 17 | 3 | 2975.5488
2023 | 6 | 17 | 4 | 2914.7983
2023 | 6 | 17 | 5 | 2903.6471
2023 | 6 | 17 | 6 | 3062.3076
2023 | 6 | 17 | 7 | 3314.5647
2023 | 6 | 17 | 8 | 3645.7957
2023 | 6 | 17 | 9 | 4026.9147
2023 | 6 | 17 | 10 | 4293.4196
2023 | 6 | 17 | 11 | 4540.8755
2023 | 6 | 17 | 12 | 4703.4952
2023 | 6 | 17 | 13 | 4848.2437
2023 | 6 | 17 | 14 | 4970.3645
2023 | 6 | 17 | 15 | 5068.9374
2023 | 6 | 17 | 16 | 5119.0992
2023 | 6 | 17 | 17 | 5028.5498
2023 | 6 | 17 | 18 | 4946.0913
2023 | 6 | 17 | 19 | 4712.402
2023 | 6 | 17 | 20 | 4495.5435
2023 | 6 | 17 | 21 | 4298.3118
2023 | 6 | 17 | 22 | 3929.1803
2023 | 6 | 17 | 23 | 3637.984
2023 | 6 | 18 | 0 | 3364.2714
2023 | 6 | 18 | 1 | 3216.8904
2023 | 6 | 18 | 2 | 3087.1583
2023 | 6 | 18 | 3 | 3015.8886
2023 | 6 | 18 | 4 | 2996.0148
2023 | 6 | 18 | 5 | 2992.9009
2023 | 6 | 18 | 6 | 3074.1111
2023 | 6 | 18 | 7 | 3262.7945
2023 | 6 | 18 | 8 | 3490.7103
2023 | 6 | 18 | 9 | 3759.4941
2023 | 6 | 18 | 10 | 4020.0984
2023 | 6 | 18 | 11 | 4263.0638
2023 | 6 | 18 | 12 | 4489.2766
2023 | 6 | 18 | 13 | 4636.2045
2023 | 6 | 18 | 14 | 4648.7425
2023 | 6 | 18 | 15 | 4596.3005
2023 | 6 | 18 | 16 | 4451.2413
2023 | 6 | 18 | 17 | 4281.5784
2023 | 6 | 18 | 18 | 4195.6267
2023 | 6 | 18 | 19 | 4118.2724
2023 | 6 | 18 | 20 | 4044.0372
2023 | 6 | 18 | 21 | 3841.3757
2023 | 6 | 18 | 22 | 3589.1474
2023 | 6 | 18 | 23 | 3339.5233
2023 | 6 | 19 | 0 | 3134.6561
2023 | 6 | 19 | 1 | 2998.3828
2023 | 6 | 19 | 2 | 2956.1368
2023 | 6 | 19 | 3 | 2934.9078
2023 | 6 | 19 | 4 | 2992.4224
2023 | 6 | 19 | 5 | 3186.221
2023 | 6 | 19 | 6 | 3516.8336
2023 | 6 | 19 | 7 | 3769.4769
2023 | 6 | 19 | 8 | 4023.9087
2023 | 6 | 19 | 9 | 4315.3791
2023 | 6 | 19 | 10 | 4501.6218
2023 | 6 | 19 | 11 | 4650.1797
2023 | 6 | 19 | 12 | 4727.3671
2023 | 6 | 19 | 13 | 4840.1165
2023 | 6 | 19 | 14 | 4897.6239
2023 | 6 | 19 | 15 | 4911.7771
2023 | 6 | 19 | 16 | 4872.0636
2023 | 6 | 19 | 17 | 4801.4938
2023 | 6 | 19 | 18 | 4693.4307
2023 | 6 | 19 | 19 | 4510.7053
2023 | 6 | 19 | 20 | 4316.9295
2023 | 6 | 19 | 21 | 4050.5834
2023 | 6 | 19 | 22 | 3662.1764
2023 | 6 | 19 | 23 | 3386.6097
2023 | 6 | 20 | 0 | 3154.327
2023 | 6 | 20 | 1 | 3012.4242
2023 | 6 | 20 | 2 | 2922.329
2023 | 6 | 20 | 3 | 2913.0438
2023 | 6 | 20 | 4 | 3017.9064
2023 | 6 | 20 | 5 | 3164.9903
2023 | 6 | 20 | 6 | 3376.6279
2023 | 6 | 20 | 7 | 3651.7097
2023 | 6 | 20 | 8 | 3931.6241
2023 | 6 | 20 | 9 | 4187.4489
2023 | 6 | 20 | 10 | 4489.1741
2023 | 6 | 20 | 11 | 4665.1043
2023 | 6 | 20 | 12 | 4941.3344
2023 | 6 | 20 | 13 | 5072.6405
2023 | 6 | 20 | 14 | 5158.5416
2023 | 6 | 20 | 15 | 5212.6037
2023 | 6 | 20 | 16 | 5236.5983
2023 | 6 | 20 | 17 | 5170.1972
2023 | 6 | 20 | 18 | 5008.9576
2023 | 6 | 20 | 19 | 4766.3738
2023 | 6 | 20 | 20 | 4565.1107
2023 | 6 | 20 | 21 | 4294.5904
2023 | 6 | 20 | 22 | 3907.3525
2023 | 6 | 20 | 23 | 3580.6572
2023 | 6 | 21 | 0 | 3288.631
2023 | 6 | 21 | 1 | 3144.2662
2023 | 6 | 21 | 2 | 2956.9136
2023 | 6 | 21 | 3 | 2991.8422
2023 | 6 | 21 | 4 | 3094.2461
2023 | 6 | 21 | 5 | 3179.8092
2023 | 6 | 21 | 6 | 3464.3426
2023 | 6 | 21 | 7 | 3769.2828
2023 | 6 | 21 | 8 | 4011.7503
2023 | 6 | 21 | 9 | 4416.8814
2023 | 6 | 21 | 10 | 4750.8567
2023 | 6 | 21 | 11 | 5031.9883
2023 | 6 | 21 | 12 | 5265.3326
2023 | 6 | 21 | 13 | 5406.152
2023 | 6 | 21 | 14 | 5551.7577
2023 | 6 | 21 | 15 | 5469.8708
2023 | 6 | 21 | 16 | 5394.8723
2023 | 6 | 21 | 17 | 5343.2194
2023 | 6 | 21 | 18 | 5195.7975
2023 | 6 | 21 | 19 | 5001.4155
2023 | 6 | 21 | 20 | 4960.2224
2023 | 6 | 21 | 21 | 4611.7117
2023 | 6 | 21 | 22 | 4217.6165
2023 | 6 | 21 | 23 | 3872.173
2023 | 6 | 22 | 0 | 3611.6811
2023 | 6 | 22 | 1 | 3412.6282
2023 | 6 | 22 | 2 | 3261.2811
2023 | 6 | 22 | 3 | 3205.8106
2023 | 6 | 22 | 4 | 3280.0549
2023 | 6 | 22 | 5 | 3435.2167
2023 | 6 | 22 | 6 | 3621.3361
2023 | 6 | 22 | 7 | 3851.6781
2023 | 6 | 22 | 8 | 4075.9284
2023 | 6 | 22 | 9 | 4256.9086
2023 | 6 | 22 | 10 | 4426.4345
2023 | 6 | 22 | 11 | 4471.8135
2023 | 6 | 22 | 12 | 4479.951
2023 | 6 | 22 | 13 | 4405.6306
2023 | 6 | 22 | 14 | 4335.0297
2023 | 6 | 22 | 15 | 4180.9763
2023 | 6 | 22 | 16 | 4109.1784
2023 | 6 | 22 | 17 | 4064.5933
2023 | 6 | 22 | 18 | 3966.0685
2023 | 6 | 22 | 19 | 3936.0463
2023 | 6 | 22 | 20 | 3909.7129
2023 | 6 | 22 | 21 | 3771.7823
2023 | 6 | 22 | 22 | 3555.5083
2023 | 6 | 22 | 23 | 3348.4104
2023 | 6 | 23 | 0 | 3209.4833
2023 | 6 | 23 | 1 | 3090.0687
2023 | 6 | 23 | 2 | 3052.8122
2023 | 6 | 23 | 3 | 3075.1093
2023 | 6 | 23 | 4 | 3173.3275
2023 | 6 | 23 | 5 | 3403.4753
2023 | 6 | 23 | 6 | 3647.5704
2023 | 6 | 23 | 7 | 3881.161
2023 | 6 | 23 | 8 | 4145.9122
2023 | 6 | 23 | 9 | 4376.0181
2023 | 6 | 23 | 10 | 4549.9691
2023 | 6 | 23 | 11 | 4631.938
2023 | 6 | 23 | 12 | 4760.2355
2023 | 6 | 23 | 13 | 4746.9608
2023 | 6 | 23 | 14 | 4600.6771
2023 | 6 | 23 | 15 | 4428.0102
2023 | 6 | 23 | 16 | 4219.9497
2023 | 6 | 23 | 17 | 4097.8839
2023 | 6 | 23 | 18 | 3930.9935
2023 | 6 | 23 | 19 | 3829.258
2023 | 6 | 23 | 20 | 3805.7976
2023 | 6 | 23 | 21 | 3638.7167
2023 | 6 | 23 | 22 | 3409.1434
2023 | 6 | 23 | 23 | 3158.7452
2023 | 6 | 24 | 0 | 2957.6174
2023 | 6 | 24 | 1 | 2840.6556
2023 | 6 | 24 | 2 | 2768.6013
2023 | 6 | 24 | 3 | 2704.1573
2023 | 6 | 24 | 4 | 2677.2112
2023 | 6 | 24 | 5 | 2671.7291
2023 | 6 | 24 | 6 | 2760.2193
2023 | 6 | 24 | 7 | 2943.3691
2023 | 6 | 24 | 8 | 3209.2543
2023 | 6 | 24 | 9 | 3430.0627
2023 | 6 | 24 | 10 | 3608.721
2023 | 6 | 24 | 11 | 3803.9432
2023 | 6 | 24 | 12 | 3944.5208
2023 | 6 | 24 | 13 | 4013.0425
2023 | 6 | 24 | 14 | 4078.0597
2023 | 6 | 24 | 15 | 4159.7092
2023 | 6 | 24 | 16 | 4169.222
2023 | 6 | 24 | 17 | 4056.1578
2023 | 6 | 24 | 18 | 3979.6738
2023 | 6 | 24 | 19 | 3684.2928
2023 | 6 | 24 | 20 | 3603.9069
2023 | 6 | 24 | 21 | 3395.1737
2023 | 6 | 24 | 22 | 3130.2012
2023 | 6 | 24 | 23 | 2917.7648
2023 | 6 | 25 | 0 | 2714.8949
2023 | 6 | 25 | 1 | 2577.4936
2023 | 6 | 25 | 2 | 2483.2065
2023 | 6 | 25 | 3 | 2442.4957
2023 | 6 | 25 | 4 | 2426.9217
2023 | 6 | 25 | 5 | 2405.8479
2023 | 6 | 25 | 6 | 2483.4169
2023 | 6 | 25 | 7 | 2692.7728
2023 | 6 | 25 | 8 | 2889.4957
2023 | 6 | 25 | 9 | 3050.1694
2023 | 6 | 25 | 10 | 3233.452
2023 | 6 | 25 | 11 | 3395.4922
2023 | 6 | 25 | 12 | 3527.855
2023 | 6 | 25 | 13 | 3654.5403
2023 | 6 | 25 | 14 | 3729.8707
2023 | 6 | 25 | 15 | 3820.4289
2023 | 6 | 25 | 16 | 3988.977
2023 | 6 | 25 | 17 | 4011.63
2023 | 6 | 25 | 18 | 3876.5626
2023 | 6 | 25 | 19 | 3757.0515
2023 | 6 | 25 | 20 | 3644.9991
2023 | 6 | 25 | 21 | 3420.3134
2023 | 6 | 25 | 22 | 3103.3661
2023 | 6 | 25 | 23 | 2879.6271
2023 | 6 | 26 | 0 | 2666.6681
2023 | 6 | 26 | 1 | 2649.5127
2023 | 6 | 26 | 2 | 2558.5245
2023 | 6 | 26 | 3 | 2541.089
2023 | 6 | 26 | 4 | 2721.1159
2023 | 6 | 26 | 5 | 2851.4995
2023 | 6 | 26 | 6 | 3058.7241
2023 | 6 | 26 | 7 | 3185.2585
2023 | 6 | 26 | 8 | 3369.0787
2023 | 6 | 26 | 9 | 3550.0708
2023 | 6 | 26 | 10 | 3662.5121
2023 | 6 | 26 | 11 | 3831.8402
2023 | 6 | 26 | 12 | 3944.3277
2023 | 6 | 26 | 13 | 4052.3049
2023 | 6 | 26 | 14 | 4150.2178
2023 | 6 | 26 | 15 | 4185.2571
2023 | 6 | 26 | 16 | 4212.4705
2023 | 6 | 26 | 17 | 4136.9431
2023 | 6 | 26 | 18 | 3961.0534
2023 | 6 | 26 | 19 | 3802.6011
2023 | 6 | 26 | 20 | 3718.0988
2023 | 6 | 26 | 21 | 3577.2904
2023 | 6 | 26 | 22 | 3267.7534
2023 | 6 | 26 | 23 | 3078.2449
2023 | 6 | 27 | 0 | 2878.7757
2023 | 6 | 27 | 1 | 2775.7256
2023 | 6 | 27 | 2 | 2733.4314
2023 | 6 | 27 | 3 | 2690.6502
2023 | 6 | 27 | 4 | 2788.2725
2023 | 6 | 27 | 5 | 2889.3209
2023 | 6 | 27 | 6 | 3098.5292
2023 | 6 | 27 | 7 | 3291.0086
2023 | 6 | 27 | 8 | 3488.9637
2023 | 6 | 27 | 9 | 3655.0049
2023 | 6 | 27 | 10 | 3795.3787
2023 | 6 | 27 | 11 | 3915.6396
2023 | 6 | 27 | 12 | 4019.7781
2023 | 6 | 27 | 13 | 4064.7248
2023 | 6 | 27 | 14 | 4227.7955
2023 | 6 | 27 | 15 | 4251.4831
2023 | 6 | 27 | 16 | 4277.0214
2023 | 6 | 27 | 17 | 4319.2673
2023 | 6 | 27 | 18 | 4222.5885
2023 | 6 | 27 | 19 | 4012.8917
2023 | 6 | 27 | 20 | 3823.1838
2023 | 6 | 27 | 21 | 3606.6677
2023 | 6 | 27 | 22 | 3332.2873
2023 | 6 | 27 | 23 | 3069.3816
2023 | 6 | 28 | 0 | 2836.0842
2023 | 6 | 28 | 1 | 2686.305
2023 | 6 | 28 | 2 | 2619.2021
2023 | 6 | 28 | 3 | 2658.4383
2023 | 6 | 28 | 4 | 2707.9961
2023 | 6 | 28 | 5 | 2840.7573
2023 | 6 | 28 | 6 | 3038.9181
2023 | 6 | 28 | 7 | 3210.4477
2023 | 6 | 28 | 8 | 3400.1699
2023 | 6 | 28 | 9 | 3646.0285
2023 | 6 | 28 | 10 | 3839.3973
2023 | 6 | 28 | 11 | 4000.1019
2023 | 6 | 28 | 12 | 4183.272
2023 | 6 | 28 | 13 | 4401.138
2023 | 6 | 28 | 14 | 4516.1128
2023 | 6 | 28 | 15 | 4606.7616
2023 | 6 | 28 | 16 | 4706.2292
2023 | 6 | 28 | 17 | 4743.9812
2023 | 6 | 28 | 18 | 4555.9834
2023 | 6 | 28 | 19 | 4305.2887
2023 | 6 | 28 | 20 | 4186.9636
2023 | 6 | 28 | 21 | 3847.5003
2023 | 6 | 28 | 22 | 3583.8497
2023 | 6 | 28 | 23 | 3280.1169
2023 | 6 | 29 | 0 | 3089.7959
2023 | 6 | 29 | 1 | 2932.6912
2023 | 6 | 29 | 2 | 2862.8172
2023 | 6 | 29 | 3 | 2798.5885
2023 | 6 | 29 | 4 | 2858.8203
2023 | 6 | 29 | 5 | 3090.3939
2023 | 6 | 29 | 6 | 3268.2342
2023 | 6 | 29 | 7 | 3560.8222
2023 | 6 | 29 | 8 | 3789.1891
2023 | 6 | 29 | 9 | 4126.8208
2023 | 6 | 29 | 10 | 4415.893
2023 | 6 | 29 | 11 | 4674.302
2023 | 6 | 29 | 12 | 4928.3777
2023 | 6 | 29 | 13 | 5138.3793
2023 | 6 | 29 | 14 | 5192.6226
2023 | 6 | 29 | 15 | 5243.8453
2023 | 6 | 29 | 16 | 5271.7971
2023 | 6 | 29 | 17 | 5260.6285
2023 | 6 | 29 | 18 | 5136.3264
2023 | 6 | 29 | 19 | 4895.5671
2023 | 6 | 29 | 20 | 4727.503
2023 | 6 | 29 | 21 | 4438.691
2023 | 6 | 29 | 22 | 4105.1977
2023 | 6 | 29 | 23 | 3765.7835
2023 | 6 | 30 | 0 | 3551.6815
2023 | 6 | 30 | 1 | 3339.7854
2023 | 6 | 30 | 2 | 3238.7246
2023 | 6 | 30 | 3 | 3149.0768
2023 | 6 | 30 | 4 | 3246.0285
2023 | 6 | 30 | 5 | 3290.1463
2023 | 6 | 30 | 6 | 3524.6564
2023 | 6 | 30 | 7 | 3735.6776
2023 | 6 | 30 | 8 | 3994.5518
2023 | 6 | 30 | 9 | 4210.4639
2023 | 6 | 30 | 10 | 4319.8293
2023 | 6 | 30 | 11 | 4510.6074
2023 | 6 | 30 | 12 | 4747.2798
2023 | 6 | 30 | 13 | 4846.329
2023 | 6 | 30 | 14 | 5020.8835
2023 | 6 | 30 | 15 | 5092.9892
2023 | 6 | 30 | 16 | 5157.4731
2023 | 6 | 30 | 17 | 5023.6529
2023 | 6 | 30 | 18 | 4972.2364
2023 | 6 | 30 | 19 | 4757.4274
2023 | 6 | 30 | 20 | 4569.3119
2023 | 6 | 30 | 21 | 4224.2587
2023 | 6 | 30 | 22 | 3909.9633
2023 | 6 | 30 | 23 | 3489.2347
2023 | 7 | 1 | 0 | 3291.715
2023 | 7 | 1 | 1 | 3131.7193
2023 | 7 | 1 | 2 | 2988.0573
2023 | 7 | 1 | 3 | 2924.931
2023 | 7 | 1 | 4 | 2895.3518
2023 | 7 | 1 | 5 | 2848.1279
2023 | 7 | 1 | 6 | 2972.2033
2023 | 7 | 1 | 7 | 3190.0155
2023 | 7 | 1 | 8 | 3450.98
2023 | 7 | 1 | 9 | 3703.1107
2023 | 7 | 1 | 10 | 3868.7255
2023 | 7 | 1 | 11 | 4071.1021
2023 | 7 | 1 | 12 | 4191.1686
2023 | 7 | 1 | 13 | 4351.9309
2023 | 7 | 1 | 14 | 4402.759
2023 | 7 | 1 | 15 | 4538.9286
2023 | 7 | 1 | 16 | 4506.7866
2023 | 7 | 1 | 17 | 4394.4587
2023 | 7 | 1 | 18 | 4304.1909
2023 | 7 | 1 | 19 | 4190.8622
2023 | 7 | 1 | 20 | 4012.2338
2023 | 7 | 1 | 21 | 3862.0664
2023 | 7 | 1 | 22 | 3575.8541
2023 | 7 | 1 | 23 | 3302.6103
2023 | 7 | 2 | 0 | 3112.5104
2023 | 7 | 2 | 1 | 2989.6629
2023 | 7 | 2 | 2 | 2800.2003
2023 | 7 | 2 | 3 | 2737.9632
2023 | 7 | 2 | 4 | 2730.4451
2023 | 7 | 2 | 5 | 2717.925
2023 | 7 | 2 | 6 | 2855.3508
2023 | 7 | 2 | 7 | 3070.742
2023 | 7 | 2 | 8 | 3329.9853
2023 | 7 | 2 | 9 | 3567.521
2023 | 7 | 2 | 10 | 3798.9409
2023 | 7 | 2 | 11 | 4073.2341
2023 | 7 | 2 | 12 | 4299.0037
2023 | 7 | 2 | 13 | 4396.1832
2023 | 7 | 2 | 14 | 4474.9524
2023 | 7 | 2 | 15 | 4564.987
2023 | 7 | 2 | 16 | 4659.5847
2023 | 7 | 2 | 17 | 4661.8601
2023 | 7 | 2 | 18 | 4544.8218
2023 | 7 | 2 | 19 | 4297.7412
2023 | 7 | 2 | 20 | 4136.3188
2023 | 7 | 2 | 21 | 3917.2995
2023 | 7 | 2 | 22 | 3623.375
2023 | 7 | 2 | 23 | 3322.4837
2023 | 7 | 3 | 0 | 3091.465
2023 | 7 | 3 | 1 | 3005.3516
2023 | 7 | 3 | 2 | 2811.3913
2023 | 7 | 3 | 3 | 2742.7673
2023 | 7 | 3 | 4 | 2859.8086
2023 | 7 | 3 | 5 | 2930.0503
2023 | 7 | 3 | 6 | 3058.5092
2023 | 7 | 3 | 7 | 3284.1816
2023 | 7 | 3 | 8 | 3583.1422
2023 | 7 | 3 | 9 | 3904.239
2023 | 7 | 3 | 10 | 4195.409
2023 | 7 | 3 | 11 | 4349.9889
2023 | 7 | 3 | 12 | 4500.3938
2023 | 7 | 3 | 13 | 4665.0507
2023 | 7 | 3 | 14 | 4658.3179
2023 | 7 | 3 | 15 | 4628.1813
2023 | 7 | 3 | 16 | 4582.253
2023 | 7 | 3 | 17 | 4404.4613
2023 | 7 | 3 | 18 | 4271.5411
2023 | 7 | 3 | 19 | 4138.5373
2023 | 7 | 3 | 20 | 4081.0024
2023 | 7 | 3 | 21 | 3909.3989
2023 | 7 | 3 | 22 | 3619.7821
2023 | 7 | 3 | 23 | 3359.2741
2023 | 7 | 4 | 0 | 3212.1717
2023 | 7 | 4 | 1 | 3040.1251
2023 | 7 | 4 | 2 | 2960.9641
2023 | 7 | 4 | 3 | 2943.9787
2023 | 7 | 4 | 4 | 2953.4425
2023 | 7 | 4 | 5 | 2960.3816
2023 | 7 | 4 | 6 | 2958.1398
2023 | 7 | 4 | 7 | 3052.2952
2023 | 7 | 4 | 8 | 3159.8104
2023 | 7 | 4 | 9 | 3272.1714
2023 | 7 | 4 | 10 | 3460.5367
2023 | 7 | 4 | 11 | 3533.9401
2023 | 7 | 4 | 12 | 3584.2072
2023 | 7 | 4 | 13 | 3659.3197
2023 | 7 | 4 | 14 | 3753.5264
2023 | 7 | 4 | 15 | 3817.1768
2023 | 7 | 4 | 16 | 3895.8851
2023 | 7 | 4 | 17 | 3904.8476
2023 | 7 | 4 | 18 | 3827.2822
2023 | 7 | 4 | 19 | 3741.2519
2023 | 7 | 4 | 20 | 3646.8153
2023 | 7 | 4 | 21 | 3526.6289
2023 | 7 | 4 | 22 | 3404.3493
2023 | 7 | 4 | 23 | 3237.2757
2023 | 7 | 5 | 0 | 3055.4455
2023 | 7 | 5 | 1 | 2909.2618
2023 | 7 | 5 | 2 | 2817.3054
2023 | 7 | 5 | 3 | 2829.1164
2023 | 7 | 5 | 4 | 2981.3507
2023 | 7 | 5 | 5 | 3160.3976
2023 | 7 | 5 | 6 | 3284.675
2023 | 7 | 5 | 7 | 3568.8549
2023 | 7 | 5 | 8 | 3830.9586
2023 | 7 | 5 | 9 | 4123.3663
2023 | 7 | 5 | 10 | 4326.5251
2023 | 7 | 5 | 11 | 4561.37
2023 | 7 | 5 | 12 | 4652.7411
2023 | 7 | 5 | 13 | 4607.1288
2023 | 7 | 5 | 14 | 4561.4753
2023 | 7 | 5 | 15 | 4485.0872
2023 | 7 | 5 | 16 | 4511.9961
2023 | 7 | 5 | 17 | 4437.2657
2023 | 7 | 5 | 18 | 4326.0671
2023 | 7 | 5 | 19 | 4202.9155
2023 | 7 | 5 | 20 | 4200.0913
2023 | 7 | 5 | 21 | 3973.1716
2023 | 7 | 5 | 22 | 3715.0949
2023 | 7 | 5 | 23 | 3488.7173
2023 | 7 | 6 | 0 | 3317.2947
2023 | 7 | 6 | 1 | 3210.0992
2023 | 7 | 6 | 2 | 3112.9374
2023 | 7 | 6 | 3 | 3107.651
2023 | 7 | 6 | 4 | 3165.8979
2023 | 7 | 6 | 5 | 3296.6298
2023 | 7 | 6 | 6 | 3434.4674
2023 | 7 | 6 | 7 | 3557.102
2023 | 7 | 6 | 8 | 3766.6377
2023 | 7 | 6 | 9 | 4001.9072
2023 | 7 | 6 | 10 | 4201.4912
2023 | 7 | 6 | 11 | 4315.6331
2023 | 7 | 6 | 12 | 4349.8288
2023 | 7 | 6 | 13 | 4356.6951
2023 | 7 | 6 | 14 | 4220.6823
2023 | 7 | 6 | 15 | 4156.8593
2023 | 7 | 6 | 16 | 4174.9205
2023 | 7 | 6 | 17 | 4178.5883
2023 | 7 | 6 | 18 | 4161.078
2023 | 7 | 6 | 19 | 4075.006
2023 | 7 | 6 | 20 | 4038.9391
2023 | 7 | 6 | 21 | 3843.7063
2023 | 7 | 6 | 22 | 3575.9812
2023 | 7 | 6 | 23 | 3373.704
2023 | 7 | 7 | 0 | 3164.4806
2023 | 7 | 7 | 1 | 3070.2928
2023 | 7 | 7 | 2 | 2994.9423
2023 | 7 | 7 | 3 | 2925.5662
2023 | 7 | 7 | 4 | 3008.6251
2023 | 7 | 7 | 5 | 3138.478
2023 | 7 | 7 | 6 | 3327.8318
2023 | 7 | 7 | 7 | 3569.0522
2023 | 7 | 7 | 8 | 3865.281
2023 | 7 | 7 | 9 | 4211.0334
2023 | 7 | 7 | 10 | 4484.9381
2023 | 7 | 7 | 11 | 4784.0368
2023 | 7 | 7 | 12 | 4955.3134
2023 | 7 | 7 | 13 | 5104.6729
2023 | 7 | 7 | 14 | 5188.2139
2023 | 7 | 7 | 15 | 5230.1563
2023 | 7 | 7 | 16 | 5178.9605
2023 | 7 | 7 | 17 | 5117.1215
2023 | 7 | 7 | 18 | 4958.8733
2023 | 7 | 7 | 19 | 4765.4785
2023 | 7 | 7 | 20 | 4469.2896
2023 | 7 | 7 | 21 | 4101.5941
2023 | 7 | 7 | 22 | 3776.2114
2023 | 7 | 7 | 23 | 3511.4583
2023 | 7 | 8 | 0 | 3271.8895
2023 | 7 | 8 | 1 | 3124.5326
2023 | 7 | 8 | 2 | 3042.5973
2023 | 7 | 8 | 3 | 2873.8206
2023 | 7 | 8 | 4 | 2875.2405
2023 | 7 | 8 | 5 | 2881.4102
2023 | 7 | 8 | 6 | 2946.4221
2023 | 7 | 8 | 7 | 3137.9884
2023 | 7 | 8 | 8 | 3375.5124
2023 | 7 | 8 | 9 | 3624.3919
2023 | 7 | 8 | 10 | 3878.1713
2023 | 7 | 8 | 11 | 4166.8284
2023 | 7 | 8 | 12 | 4327.0646
2023 | 7 | 8 | 13 | 4417.1328
2023 | 7 | 8 | 14 | 4522.4944
2023 | 7 | 8 | 15 | 4595.5486
2023 | 7 | 8 | 16 | 4598.5058
2023 | 7 | 8 | 17 | 4508.6858
2023 | 7 | 8 | 18 | 4342.4505
2023 | 7 | 8 | 19 | 4152.3266
2023 | 7 | 8 | 20 | 3988.2186
2023 | 7 | 8 | 21 | 3753.5919
2023 | 7 | 8 | 22 | 3510.9869
2023 | 7 | 8 | 23 | 3226.7854
2023 | 7 | 9 | 0 | 3021.0785
2023 | 7 | 9 | 1 | 2821.3771
2023 | 7 | 9 | 2 | 2690.2951
2023 | 7 | 9 | 3 | 2648.7941
2023 | 7 | 9 | 4 | 2618.6768
2023 | 7 | 9 | 5 | 2561.0115
2023 | 7 | 9 | 6 | 2641.0974
2023 | 7 | 9 | 7 | 2939.7603
2023 | 7 | 9 | 8 | 3178.5865
2023 | 7 | 9 | 9 | 3462.9461
2023 | 7 | 9 | 10 | 3658.7424
2023 | 7 | 9 | 11 | 3864.139
2023 | 7 | 9 | 12 | 4095.3805
2023 | 7 | 9 | 13 | 4264.7763
2023 | 7 | 9 | 14 | 4439.697
2023 | 7 | 9 | 15 | 4589.4713
2023 | 7 | 9 | 16 | 4667.4192
2023 | 7 | 9 | 17 | 4709.6243
2023 | 7 | 9 | 18 | 4592.6567
2023 | 7 | 9 | 19 | 4419.0055
2023 | 7 | 9 | 20 | 4279.1552
2023 | 7 | 9 | 21 | 4029.3238
2023 | 7 | 9 | 22 | 3678.2724
2023 | 7 | 9 | 23 | 3413.499
2023 | 7 | 10 | 0 | 3227.8759
2023 | 7 | 10 | 1 | 3113.6957
2023 | 7 | 10 | 2 | 3004.6144
2023 | 7 | 10 | 3 | 3011.2651
2023 | 7 | 10 | 4 | 3102.0256
2023 | 7 | 10 | 5 | 3283.2246
2023 | 7 | 10 | 6 | 3494.6668
2023 | 7 | 10 | 7 | 3802.4851
2023 | 7 | 10 | 8 | 4149.9164
2023 | 7 | 10 | 9 | 4492.2805
2023 | 7 | 10 | 10 | 4806.1973
2023 | 7 | 10 | 11 | 5013.7463
2023 | 7 | 10 | 12 | 5148.7941
2023 | 7 | 10 | 13 | 5262.9272
2023 | 7 | 10 | 14 | 5351.5676
2023 | 7 | 10 | 15 | 5395.7439
2023 | 7 | 10 | 16 | 5376.0039
2023 | 7 | 10 | 17 | 5312.1183
2023 | 7 | 10 | 18 | 5162.9097
2023 | 7 | 10 | 19 | 4987.1177
2023 | 7 | 10 | 20 | 4885.8257
2023 | 7 | 10 | 21 | 4634.8532
2023 | 7 | 10 | 22 | 4239.6432
2023 | 7 | 10 | 23 | 3962.761
2023 | 7 | 11 | 0 | 3724.1412
2023 | 7 | 11 | 1 | 3550.9378
2023 | 7 | 11 | 2 | 3446.6821
2023 | 7 | 11 | 3 | 3368.4636
2023 | 7 | 11 | 4 | 3416.6935
2023 | 7 | 11 | 5 | 3561.8852
2023 | 7 | 11 | 6 | 3755.2932
2023 | 7 | 11 | 7 | 4068.3315
2023 | 7 | 11 | 8 | 4263.8175
2023 | 7 | 11 | 9 | 4423.9368
2023 | 7 | 11 | 10 | 4560.5358
2023 | 7 | 11 | 11 | 4693.5209
2023 | 7 | 11 | 12 | 4777.4435
2023 | 7 | 11 | 13 | 4880.2319
2023 | 7 | 11 | 14 | 4969.778
2023 | 7 | 11 | 15 | 5039.0073
2023 | 7 | 11 | 16 | 5059.3817
2023 | 7 | 11 | 17 | 5018.6295
2023 | 7 | 11 | 18 | 4945.9234
2023 | 7 | 11 | 19 | 4813.2351
2023 | 7 | 11 | 20 | 4731.9554
2023 | 7 | 11 | 21 | 4489.8111
2023 | 7 | 11 | 22 | 4107.6695
2023 | 7 | 11 | 23 | 3825.0927
2023 | 7 | 12 | 0 | 3534.3615
2023 | 7 | 12 | 1 | 3362.5821
2023 | 7 | 12 | 2 | 3254.0182
2023 | 7 | 12 | 3 | 3231.9836
2023 | 7 | 12 | 4 | 3273.9387
2023 | 7 | 12 | 5 | 3372.2295
2023 | 7 | 12 | 6 | 3625.0106
2023 | 7 | 12 | 7 | 3941.1625
2023 | 7 | 12 | 8 | 4322.1653
2023 | 7 | 12 | 9 | 4652.9923
2023 | 7 | 12 | 10 | 4956.0729
2023 | 7 | 12 | 11 | 5241.3469
2023 | 7 | 12 | 12 | 5495.0464
2023 | 7 | 12 | 13 | 5573.9886
2023 | 7 | 12 | 14 | 5733.1129
2023 | 7 | 12 | 15 | 5805.3169
2023 | 7 | 12 | 16 | 5764.0353
2023 | 7 | 12 | 17 | 5701.2007
2023 | 7 | 12 | 18 | 5540.3089
2023 | 7 | 12 | 19 | 5355.3027
2023 | 7 | 12 | 20 | 5204.4922
2023 | 7 | 12 | 21 | 4945.4471
2023 | 7 | 12 | 22 | 4559.0673
2023 | 7 | 12 | 23 | 4206.8036
2023 | 7 | 13 | 0 | 3933.335
2023 | 7 | 13 | 1 | 3741.8293
2023 | 7 | 13 | 2 | 3648.7323
2023 | 7 | 13 | 3 | 3558.4598
2023 | 7 | 13 | 4 | 3655.7417
2023 | 7 | 13 | 5 | 3826.9582
2023 | 7 | 13 | 6 | 4048.0199
2023 | 7 | 13 | 7 | 4351.7553
2023 | 7 | 13 | 8 | 4704.8076
2023 | 7 | 13 | 9 | 5042.2551
2023 | 7 | 13 | 10 | 5315.1494
2023 | 7 | 13 | 11 | 5521.9671
2023 | 7 | 13 | 12 | 5677.557
2023 | 7 | 13 | 13 | 5724.7294
2023 | 7 | 13 | 14 | 5810.4748
2023 | 7 | 13 | 15 | 5823.3146
2023 | 7 | 13 | 16 | 5824.5516
2023 | 7 | 13 | 17 | 5771.4559
2023 | 7 | 13 | 18 | 5667.5382
2023 | 7 | 13 | 19 | 5484.0467
2023 | 7 | 13 | 20 | 5337.0434
2023 | 7 | 13 | 21 | 5023.4237
2023 | 7 | 13 | 22 | 4717.0631
2023 | 7 | 13 | 23 | 4361.5955
2023 | 7 | 14 | 0 | 4124.763
2023 | 7 | 14 | 1 | 3906.2533
2023 | 7 | 14 | 2 | 3771.8578
2023 | 7 | 14 | 3 | 3690.7033
2023 | 7 | 14 | 4 | 3753.1687
2023 | 7 | 14 | 5 | 3839.5559
2023 | 7 | 14 | 6 | 3984.3046
2023 | 7 | 14 | 7 | 4245.5537
2023 | 7 | 14 | 8 | 4564.575
2023 | 7 | 14 | 9 | 4821.9204
2023 | 7 | 14 | 10 | 4951.2523
2023 | 7 | 14 | 11 | 5134.88
2023 | 7 | 14 | 12 | 5315.7346
2023 | 7 | 14 | 13 | 5309.2823
2023 | 7 | 14 | 14 | 5352.2801
2023 | 7 | 14 | 15 | 5363.9018
2023 | 7 | 14 | 16 | 5229.2812
2023 | 7 | 14 | 17 | 5152.8853
2023 | 7 | 14 | 18 | 5012.0794
2023 | 7 | 14 | 19 | 4827.4489
2023 | 7 | 14 | 20 | 4640.8398
2023 | 7 | 14 | 21 | 4352.363
2023 | 7 | 14 | 22 | 4042.6671
2023 | 7 | 14 | 23 | 3759.6857
2023 | 7 | 15 | 0 | 3524.7801
2023 | 7 | 15 | 1 | 3324.4031
2023 | 7 | 15 | 2 | 3207.455
2023 | 7 | 15 | 3 | 3089.9704
2023 | 7 | 15 | 4 | 3096.5845
2023 | 7 | 15 | 5 | 3044.1098
2023 | 7 | 15 | 6 | 3078.1107
2023 | 7 | 15 | 7 | 3330.2608
2023 | 7 | 15 | 8 | 3532.909
2023 | 7 | 15 | 9 | 3810.7799
2023 | 7 | 15 | 10 | 4053.6409
2023 | 7 | 15 | 11 | 4262.1765
2023 | 7 | 15 | 12 | 4401.0901
2023 | 7 | 15 | 13 | 4537.5814
2023 | 7 | 15 | 14 | 4692.1836
2023 | 7 | 15 | 15 | 4801.9461
2023 | 7 | 15 | 16 | 4854.8808
2023 | 7 | 15 | 17 | 4819.727
2023 | 7 | 15 | 18 | 4690.3516
2023 | 7 | 15 | 19 | 4440.4301
2023 | 7 | 15 | 20 | 4246.5828
2023 | 7 | 15 | 21 | 4018.077
2023 | 7 | 15 | 22 | 3656.587
2023 | 7 | 15 | 23 | 3398.0927
2023 | 7 | 16 | 0 | 3170.9064
2023 | 7 | 16 | 1 | 3012.8941
2023 | 7 | 16 | 2 | 2864.3549
2023 | 7 | 16 | 3 | 2762.6769
2023 | 7 | 16 | 4 | 2717.4342
2023 | 7 | 16 | 5 | 2683.1022
2023 | 7 | 16 | 6 | 2783.8568
2023 | 7 | 16 | 7 | 3056.3659
2023 | 7 | 16 | 8 | 3341.3064
2023 | 7 | 16 | 9 | 3667.1304
2023 | 7 | 16 | 10 | 3938.9923
2023 | 7 | 16 | 11 | 4072.5814
2023 | 7 | 16 | 12 | 4354.3707
2023 | 7 | 16 | 13 | 4502.2084
2023 | 7 | 16 | 14 | 4679.2704
2023 | 7 | 16 | 15 | 4808.3055
2023 | 7 | 16 | 16 | 4918.897
2023 | 7 | 16 | 17 | 4915.7527
2023 | 7 | 16 | 18 | 4779.4395
2023 | 7 | 16 | 19 | 4617.3678
2023 | 7 | 16 | 20 | 4424.5022
2023 | 7 | 16 | 21 | 4208.9087
2023 | 7 | 16 | 22 | 3836.7626
2023 | 7 | 16 | 23 | 3513.7492
2023 | 7 | 17 | 0 | 3284.5691
2023 | 7 | 17 | 1 | 3142.5214
2023 | 7 | 17 | 2 | 3066.4614
2023 | 7 | 17 | 3 | 3065.6065
2023 | 7 | 17 | 4 | 3102.3993
2023 | 7 | 17 | 5 | 3269.2903
2023 | 7 | 17 | 6 | 3462.9314
2023 | 7 | 17 | 7 | 3770.8991
2023 | 7 | 17 | 8 | 4085.4688
2023 | 7 | 17 | 9 | 4408.5774
2023 | 7 | 17 | 10 | 4679.2148
2023 | 7 | 17 | 11 | 4877.7107
2023 | 7 | 17 | 12 | 5054.6295
2023 | 7 | 17 | 13 | 5256.2317
2023 | 7 | 17 | 14 | 5378.6397
2023 | 7 | 17 | 15 | 5461.8059
2023 | 7 | 17 | 16 | 5489.4925
2023 | 7 | 17 | 17 | 5411.6036
2023 | 7 | 17 | 18 | 5234.5128
2023 | 7 | 17 | 19 | 5051.729
2023 | 7 | 17 | 20 | 4905.1724
2023 | 7 | 17 | 21 | 4625.4544
2023 | 7 | 17 | 22 | 4232.4145
2023 | 7 | 17 | 23 | 3857.5256
2023 | 7 | 18 | 0 | 3594.9893
2023 | 7 | 18 | 1 | 3438.1394
2023 | 7 | 18 | 2 | 3339.3037
2023 | 7 | 18 | 3 | 3235.6489
2023 | 7 | 18 | 4 | 3289.1627
2023 | 7 | 18 | 5 | 3458.4626
2023 | 7 | 18 | 6 | 3635.135
2023 | 7 | 18 | 7 | 3936.794
2023 | 7 | 18 | 8 | 4202.4979
2023 | 7 | 18 | 9 | 4544.817
2023 | 7 | 18 | 10 | 4853.1557
2023 | 7 | 18 | 11 | 5168.8132
2023 | 7 | 18 | 12 | 5403.218
2023 | 7 | 18 | 13 | 5539.0118
2023 | 7 | 18 | 14 | 5664.5319
2023 | 7 | 18 | 15 | 5662.8588
2023 | 7 | 18 | 16 | 5631.1566
2023 | 7 | 18 | 17 | 5546.3536
2023 | 7 | 18 | 18 | 5396.384
2023 | 7 | 18 | 19 | 5163.7808
2023 | 7 | 18 | 20 | 5064.3196
2023 | 7 | 18 | 21 | 4808.0918
2023 | 7 | 18 | 22 | 4415.0908
2023 | 7 | 18 | 23 | 4049.5496
2023 | 7 | 19 | 0 | 3789.8677
2023 | 7 | 19 | 1 | 3546.0364
2023 | 7 | 19 | 2 | 3457.9033
2023 | 7 | 19 | 3 | 3384.0205
2023 | 7 | 19 | 4 | 3445.6304
2023 | 7 | 19 | 5 | 3556.6968
2023 | 7 | 19 | 6 | 3784.0936
2023 | 7 | 19 | 7 | 4083.6235
2023 | 7 | 19 | 8 | 4423.674
2023 | 7 | 19 | 9 | 4769.1373
2023 | 7 | 19 | 10 | 5021.0126
2023 | 7 | 19 | 11 | 5216.7245
2023 | 7 | 19 | 12 | 5460.2297
2023 | 7 | 19 | 13 | 5559.2458
2023 | 7 | 19 | 14 | 5659.5616
2023 | 7 | 19 | 15 | 5695.6611
2023 | 7 | 19 | 16 | 5674.4949
2023 | 7 | 19 | 17 | 5562.4671
2023 | 7 | 19 | 18 | 5437.2212
2023 | 7 | 19 | 19 | 5257.7797
2023 | 7 | 19 | 20 | 5083.4366
2023 | 7 | 19 | 21 | 4797.0745
2023 | 7 | 19 | 22 | 4438.078
2023 | 7 | 19 | 23 | 4116.6951
2023 | 7 | 20 | 0 | 3796.0183
2023 | 7 | 20 | 1 | 3559.7989
2023 | 7 | 20 | 2 | 3419.2311
2023 | 7 | 20 | 3 | 3352.3824
2023 | 7 | 20 | 4 | 3438.0465
2023 | 7 | 20 | 5 | 3578.9327
2023 | 7 | 20 | 6 | 3772.2902
2023 | 7 | 20 | 7 | 4030.2098
2023 | 7 | 20 | 8 | 4348.8534
2023 | 7 | 20 | 9 | 4739.0488
2023 | 7 | 20 | 10 | 5053.6017
2023 | 7 | 20 | 11 | 5323.567
2023 | 7 | 20 | 12 | 5565.7518
2023 | 7 | 20 | 13 | 5695.3692
2023 | 7 | 20 | 14 | 5819.6016
2023 | 7 | 20 | 15 | 5846.8264
2023 | 7 | 20 | 16 | 5829.5488
2023 | 7 | 20 | 17 | 5760.9168
2023 | 7 | 20 | 18 | 5592.0497
2023 | 7 | 20 | 19 | 5391.6564
2023 | 7 | 20 | 20 | 5233.3104
2023 | 7 | 20 | 21 | 4998.0931
2023 | 7 | 20 | 22 | 4674.0397
2023 | 7 | 20 | 23 | 4379.8884
2023 | 7 | 21 | 0 | 4079.051
2023 | 7 | 21 | 1 | 3905.2324
2023 | 7 | 21 | 2 | 3745.4284
2023 | 7 | 21 | 3 | 3651.5518
2023 | 7 | 21 | 4 | 3738.7086
2023 | 7 | 21 | 5 | 3863.9136
2023 | 7 | 21 | 6 | 4069.9698
2023 | 7 | 21 | 7 | 4310.7054
2023 | 7 | 21 | 8 | 4607.9619
2023 | 7 | 21 | 9 | 4840.7919
2023 | 7 | 21 | 10 | 5170.5622
2023 | 7 | 21 | 11 | 5398.0099
2023 | 7 | 21 | 12 | 5788.0618
2023 | 7 | 21 | 13 | 5929.6511
2023 | 7 | 21 | 14 | 5984.2493
2023 | 7 | 21 | 15 | 5982.1397
2023 | 7 | 21 | 16 | 5998.7217
2023 | 7 | 21 | 17 | 5917.3184
2023 | 7 | 21 | 18 | 5722.4665
2023 | 7 | 21 | 19 | 5524.7861
2023 | 7 | 21 | 20 | 5306.6551
2023 | 7 | 21 | 21 | 5088.5226
2023 | 7 | 21 | 22 | 4833.9956
2023 | 7 | 21 | 23 | 4425.1515
2023 | 7 | 22 | 0 | 4237.865
2023 | 7 | 22 | 1 | 3982.2849
2023 | 7 | 22 | 2 | 3858.8702
2023 | 7 | 22 | 3 | 3763.5763
2023 | 7 | 22 | 4 | 3686.1794
2023 | 7 | 22 | 5 | 3621.5735
2023 | 7 | 22 | 6 | 3711.5778
2023 | 7 | 22 | 7 | 3968.4767
2023 | 7 | 22 | 8 | 4300.2663
2023 | 7 | 22 | 9 | 4717.2379
2023 | 7 | 22 | 10 | 5035.5162
2023 | 7 | 22 | 11 | 5257.5168
2023 | 7 | 22 | 12 | 5306.0967
2023 | 7 | 22 | 13 | 5440.532
2023 | 7 | 22 | 14 | 5475.6966
2023 | 7 | 22 | 15 | 5541.0185
2023 | 7 | 22 | 16 | 5512.462
2023 | 7 | 22 | 17 | 5464.6995
2023 | 7 | 22 | 18 | 5365.1023
2023 | 7 | 22 | 19 | 5154.8454
2023 | 7 | 22 | 20 | 5097.3094
2023 | 7 | 22 | 21 | 4884.759
2023 | 7 | 22 | 22 | 4606.3277
2023 | 7 | 22 | 23 | 4324.7191
2023 | 7 | 23 | 0 | 4159.2825
2023 | 7 | 23 | 1 | 3890.5358
2023 | 7 | 23 | 2 | 3707.6892
2023 | 7 | 23 | 3 | 3449.2489
2023 | 7 | 23 | 4 | 3359.0924
2023 | 7 | 23 | 5 | 3386.6527
2023 | 7 | 23 | 6 | 3312.7449
2023 | 7 | 23 | 7 | 3433.7649
2023 | 7 | 23 | 8 | 3525.7568
2023 | 7 | 23 | 9 | 3620.2341
2023 | 7 | 23 | 10 | 3662.6026
2023 | 7 | 23 | 11 | 3810.1133
2023 | 7 | 23 | 12 | 3979.6999
2023 | 7 | 23 | 13 | 4266.2791
2023 | 7 | 23 | 14 | 4551.8174
2023 | 7 | 23 | 15 | 4726.8512
2023 | 7 | 23 | 16 | 4912.9977
2023 | 7 | 23 | 17 | 4918.8334
2023 | 7 | 23 | 18 | 4813.3447
2023 | 7 | 23 | 19 | 4664.8834
2023 | 7 | 23 | 20 | 4550.7691
2023 | 7 | 23 | 21 | 4289.4891
2023 | 7 | 23 | 22 | 3961.5651
2023 | 7 | 23 | 23 | 3662.012
2023 | 7 | 24 | 0 | 3454.1236
2023 | 7 | 24 | 1 | 3323.1273
2023 | 7 | 24 | 2 | 3218.1367
2023 | 7 | 24 | 3 | 3209.9337
2023 | 7 | 24 | 4 | 3293.6262
2023 | 7 | 24 | 5 | 3483.3581
2023 | 7 | 24 | 6 | 3669.0751
2023 | 7 | 24 | 7 | 3967.8757
2023 | 7 | 24 | 8 | 4318.3492
2023 | 7 | 24 | 9 | 4673.5536
2023 | 7 | 24 | 10 | 4952.0556
2023 | 7 | 24 | 11 | 5325.3629
2023 | 7 | 24 | 12 | 5377.7612
2023 | 7 | 24 | 13 | 5527.7613
2023 | 7 | 24 | 14 | 5590.5249
2023 | 7 | 24 | 15 | 5532.9416
2023 | 7 | 24 | 16 | 5366.6616
2023 | 7 | 24 | 17 | 5295.4189
2023 | 7 | 24 | 18 | 5153.9525
2023 | 7 | 24 | 19 | 4972.8041
2023 | 7 | 24 | 20 | 4894.9059
2023 | 7 | 24 | 21 | 4546.873
2023 | 7 | 24 | 22 | 4222.5775
2023 | 7 | 24 | 23 | 3936.8984
2023 | 7 | 25 | 0 | 3632.3078
2023 | 7 | 25 | 1 | 3433.1843
2023 | 7 | 25 | 2 | 3295.543
2023 | 7 | 25 | 3 | 3253.9047
2023 | 7 | 25 | 4 | 3320.945
2023 | 7 | 25 | 5 | 3455.7955
2023 | 7 | 25 | 6 | 3555.8664
2023 | 7 | 25 | 7 | 3800.4061
2023 | 7 | 25 | 8 | 4027.0886
2023 | 7 | 25 | 9 | 4351.0235
2023 | 7 | 25 | 10 | 4593.7209
2023 | 7 | 25 | 11 | 4846.3431
2023 | 7 | 25 | 12 | 5010.6025
2023 | 7 | 25 | 13 | 5205.3318
2023 | 7 | 25 | 14 | 5389.8378
2023 | 7 | 25 | 15 | 5370.7873
2023 | 7 | 25 | 16 | 5385.9886
2023 | 7 | 25 | 17 | 5256.2538
2023 | 7 | 25 | 18 | 5111.0059
2023 | 7 | 25 | 19 | 4891.4614
2023 | 7 | 25 | 20 | 4752.8828
2023 | 7 | 25 | 21 | 4424.7617
2023 | 7 | 25 | 22 | 4062.3785
2023 | 7 | 25 | 23 | 3730.1849
2023 | 7 | 26 | 0 | 3480.1436
2023 | 7 | 26 | 1 | 3299.5618
2023 | 7 | 26 | 2 | 3216.893
2023 | 7 | 26 | 3 | 3142.2579
2023 | 7 | 26 | 4 | 3242.2283
2023 | 7 | 26 | 5 | 3345.8079
2023 | 7 | 26 | 6 | 3467.0583
2023 | 7 | 26 | 7 | 3743.2908
2023 | 7 | 26 | 8 | 3972.3087
2023 | 7 | 26 | 9 | 4300.3592
2023 | 7 | 26 | 10 | 4664.7213
2023 | 7 | 26 | 11 | 4930.5454
2023 | 7 | 26 | 12 | 5196.3805
2023 | 7 | 26 | 13 | 5492.0157
2023 | 7 | 26 | 14 | 5650.7119
2023 | 7 | 26 | 15 | 5680.4122
2023 | 7 | 26 | 16 | 5701.6194
2023 | 7 | 26 | 17 | 5599.9845
2023 | 7 | 26 | 18 | 5468.8339
2023 | 7 | 26 | 19 | 5297.0463
2023 | 7 | 26 | 20 | 5167.6197
2023 | 7 | 26 | 21 | 4924.3398
2023 | 7 | 26 | 22 | 4569.428
2023 | 7 | 26 | 23 | 4276.8702
2023 | 7 | 27 | 0 | 3984.6958
2023 | 7 | 27 | 1 | 3786.1176
2023 | 7 | 27 | 2 | 3657.504
2023 | 7 | 27 | 3 | 3600.7455
2023 | 7 | 27 | 4 | 3707.568
2023 | 7 | 27 | 5 | 3946.0821
2023 | 7 | 27 | 6 | 4118.986
2023 | 7 | 27 | 7 | 4269.7212
2023 | 7 | 27 | 8 | 4483.52
2023 | 7 | 27 | 9 | 4723.8822
2023 | 7 | 27 | 10 | 4916.5854
2023 | 7 | 27 | 11 | 5144.8992
2023 | 7 | 27 | 12 | 5256.3051
2023 | 7 | 27 | 13 | 5312.9312
2023 | 7 | 27 | 14 | 5337.5024
2023 | 7 | 27 | 15 | 5283.012
2023 | 7 | 27 | 16 | 5151.7866
2023 | 7 | 27 | 17 | 5121.9357
2023 | 7 | 27 | 18 | 4999.7175
2023 | 7 | 27 | 19 | 4886.9799
2023 | 7 | 27 | 20 | 4825.8611
2023 | 7 | 27 | 21 | 4539.7374
2023 | 7 | 27 | 22 | 4217.3301
2023 | 7 | 27 | 23 | 3939.6562
2023 | 7 | 28 | 0 | 3659.1785
2023 | 7 | 28 | 1 | 3561.8081
2023 | 7 | 28 | 2 | 3430.828
2023 | 7 | 28 | 3 | 3415.2152
2023 | 7 | 28 | 4 | 3451.3207
2023 | 7 | 28 | 5 | 3617.4685
2023 | 7 | 28 | 6 | 3861.0751
2023 | 7 | 28 | 7 | 4006.1582
2023 | 7 | 28 | 8 | 4194.5968
2023 | 7 | 28 | 9 | 4289.2414
2023 | 7 | 28 | 10 | 4361.792
2023 | 7 | 28 | 11 | 4556.0986
2023 | 7 | 28 | 12 | 4661.6031
2023 | 7 | 28 | 13 | 4683.8045
2023 | 7 | 28 | 14 | 4779.2842
2023 | 7 | 28 | 15 | 4874.1639
2023 | 7 | 28 | 16 | 4860.6309
2023 | 7 | 28 | 17 | 4829.192
2023 | 7 | 28 | 18 | 4713.7384
2023 | 7 | 28 | 19 | 4514.5611
2023 | 7 | 28 | 20 | 4395.0944
2023 | 7 | 28 | 21 | 4103.8545
2023 | 7 | 28 | 22 | 3818.7368
2023 | 7 | 28 | 23 | 3498.6797
2023 | 7 | 29 | 0 | 3300.0272
2023 | 7 | 29 | 1 | 3106.1557
2023 | 7 | 29 | 2 | 2988.2088
2023 | 7 | 29 | 3 | 2868.2565
2023 | 7 | 29 | 4 | 2848.053
2023 | 7 | 29 | 5 | 2816.9927
2023 | 7 | 29 | 6 | 2930.2442
2023 | 7 | 29 | 7 | 3119.6741
2023 | 7 | 29 | 8 | 3247.6216
2023 | 7 | 29 | 9 | 3411.7336
2023 | 7 | 29 | 10 | 3552.1813
2023 | 7 | 29 | 11 | 3711.0172
2023 | 7 | 29 | 12 | 3836.6835
2023 | 7 | 29 | 13 | 4018.3217
2023 | 7 | 29 | 14 | 4148.6879
2023 | 7 | 29 | 15 | 4200.8838
2023 | 7 | 29 | 16 | 4198.9374
2023 | 7 | 29 | 17 | 4147.3923
2023 | 7 | 29 | 18 | 4019.3983
2023 | 7 | 29 | 19 | 3837.8656
2023 | 7 | 29 | 20 | 3755.0838
2023 | 7 | 29 | 21 | 3534.6088
2023 | 7 | 29 | 22 | 3300.8735
2023 | 7 | 29 | 23 | 3050.5894
2023 | 7 | 30 | 0 | 2865.3837
2023 | 7 | 30 | 1 | 2706.3829
2023 | 7 | 30 | 2 | 2653.4962
2023 | 7 | 30 | 3 | 2597.341
2023 | 7 | 30 | 4 | 2578.6845
2023 | 7 | 30 | 5 | 2532.7145
2023 | 7 | 30 | 6 | 2602.4588
2023 | 7 | 30 | 7 | 2763.7408
2023 | 7 | 30 | 8 | 3065.5084
2023 | 7 | 30 | 9 | 3236.7207
2023 | 7 | 30 | 10 | 3406.6192
2023 | 7 | 30 | 11 | 3632.6347
2023 | 7 | 30 | 12 | 3847.2699
2023 | 7 | 30 | 13 | 4009.1978
2023 | 7 | 30 | 14 | 4198.8817
2023 | 7 | 30 | 15 | 4348.2731
2023 | 7 | 30 | 16 | 4462.0152
2023 | 7 | 30 | 17 | 4507.3821
2023 | 7 | 30 | 18 | 4410.7424
2023 | 7 | 30 | 19 | 4140.5032
2023 | 7 | 30 | 20 | 4084.8881
2023 | 7 | 30 | 21 | 3793.3968
2023 | 7 | 30 | 22 | 3463.8171
2023 | 7 | 30 | 23 | 3224.1322
2023 | 7 | 31 | 0 | 3022.9525
2023 | 7 | 31 | 1 | 2872.149
2023 | 7 | 31 | 2 | 2785.8151
2023 | 7 | 31 | 3 | 2793.6353
2023 | 7 | 31 | 4 | 2892.353
2023 | 7 | 31 | 5 | 3103.1878
2023 | 7 | 31 | 6 | 3245.7632
2023 | 7 | 31 | 7 | 3497.5386
2023 | 7 | 31 | 8 | 3820.4965
2023 | 7 | 31 | 9 | 4158.8246
2023 | 7 | 31 | 10 | 4454.7152
2023 | 7 | 31 | 11 | 4714.3782
2023 | 7 | 31 | 12 | 4874.749
2023 | 7 | 31 | 13 | 5049.1927
2023 | 7 | 31 | 14 | 5165.7319
2023 | 7 | 31 | 15 | 5224.8246
2023 | 7 | 31 | 16 | 5249.0872
2023 | 7 | 31 | 17 | 5165.6101
2023 | 7 | 31 | 18 | 5015.4792
2023 | 7 | 31 | 19 | 4826.6555
2023 | 7 | 31 | 20 | 4741.9222
2023 | 7 | 31 | 21 | 4339.1972
2023 | 7 | 31 | 22 | 4030.8198
2023 | 7 | 31 | 23 | 3738.3068
2023 | 8 | 1 | 0 | 3264.5633
2023 | 8 | 1 | 1 | 3121.0028
2023 | 8 | 1 | 2 | 2997.5844
2023 | 8 | 1 | 3 | 2941.9397
2023 | 8 | 1 | 4 | 3034.6818
2023 | 8 | 1 | 5 | 3312.083
2023 | 8 | 1 | 6 | 3471.9457
2023 | 8 | 1 | 7 | 3743.0257
2023 | 8 | 1 | 8 | 4021.584
2023 | 8 | 1 | 9 | 4281.4751
2023 | 8 | 1 | 10 | 4547.5185
2023 | 8 | 1 | 11 | 4764.5624
2023 | 8 | 1 | 12 | 4932.489
2023 | 8 | 1 | 13 | 5069.3085
2023 | 8 | 1 | 14 | 5122.1544
2023 | 8 | 1 | 15 | 5202.1049
2023 | 8 | 1 | 16 | 5209.0918
2023 | 8 | 1 | 17 | 5150.2531
2023 | 8 | 1 | 18 | 4983.3874
2023 | 8 | 1 | 19 | 4818.8628
2023 | 8 | 1 | 20 | 4775.0159
2023 | 8 | 1 | 21 | 4453.9775
2023 | 8 | 1 | 22 | 4026.9662
2023 | 8 | 1 | 23 | 3614.5287
2023 | 8 | 2 | 0 | 3382.245
2023 | 8 | 2 | 1 | 3250.8149
2023 | 8 | 2 | 2 | 3114.1569
2023 | 8 | 2 | 3 | 3047.1037
2023 | 8 | 2 | 4 | 3169.082
2023 | 8 | 2 | 5 | 3439.8063
2023 | 8 | 2 | 6 | 3625.7811
2023 | 8 | 2 | 7 | 3912.1925
2023 | 8 | 2 | 8 | 4251.7681
2023 | 8 | 2 | 9 | 4590.2888
2023 | 8 | 2 | 10 | 4784.6782
2023 | 8 | 2 | 11 | 4990.9775
2023 | 8 | 2 | 12 | 5199.2408
2023 | 8 | 2 | 13 | 5292.0387
2023 | 8 | 2 | 14 | 5428.5966
2023 | 8 | 2 | 15 | 5426.6374
2023 | 8 | 2 | 16 | 5422.9345
2023 | 8 | 2 | 17 | 5376.8015
2023 | 8 | 2 | 18 | 5172.9662
2023 | 8 | 2 | 19 | 5017.2953
2023 | 8 | 2 | 20 | 4926.8088
2023 | 8 | 2 | 21 | 4677.098
2023 | 8 | 2 | 22 | 4335.0279
2023 | 8 | 2 | 23 | 3865.1059
2023 | 8 | 3 | 0 | 3590.2127
2023 | 8 | 3 | 1 | 3365.6239
2023 | 8 | 3 | 2 | 3248.6012
2023 | 8 | 3 | 3 | 3179.9162
2023 | 8 | 3 | 4 | 3278.0391
2023 | 8 | 3 | 5 | 3488.4009
2023 | 8 | 3 | 6 | 3721.6995
2023 | 8 | 3 | 7 | 3987.1428
2023 | 8 | 3 | 8 | 4285.1754
2023 | 8 | 3 | 9 | 4570.8757
2023 | 8 | 3 | 10 | 4793.5197
2023 | 8 | 3 | 11 | 5015.1454
2023 | 8 | 3 | 12 | 5189.296
2023 | 8 | 3 | 13 | 5331.1481
2023 | 8 | 3 | 14 | 5298.3941
2023 | 8 | 3 | 15 | 5272.2798
2023 | 8 | 3 | 16 | 5130.757
2023 | 8 | 3 | 17 | 4951.8779
2023 | 8 | 3 | 18 | 4790.4566
2023 | 8 | 3 | 19 | 4666.4357
2023 | 8 | 3 | 20 | 4632.7386
2023 | 8 | 3 | 21 | 4387.1869
2023 | 8 | 3 | 22 | 3996.4641
2023 | 8 | 3 | 23 | 3536.6014
2023 | 8 | 4 | 0 | 3330.0255
2023 | 8 | 4 | 1 | 3165.9855
2023 | 8 | 4 | 2 | 3012.3389
2023 | 8 | 4 | 3 | 2992.1928
2023 | 8 | 4 | 4 | 3056.4719
2023 | 8 | 4 | 5 | 3410.2946
2023 | 8 | 4 | 6 | 3612.9202
2023 | 8 | 4 | 7 | 3861.5818
2023 | 8 | 4 | 8 | 4056.7537
2023 | 8 | 4 | 9 | 4256.7166
2023 | 8 | 4 | 10 | 4383.7594
2023 | 8 | 4 | 11 | 4515.4791
2023 | 8 | 4 | 12 | 4653.0055
2023 | 8 | 4 | 13 | 4816.055
2023 | 8 | 4 | 14 | 4907.1384
2023 | 8 | 4 | 15 | 4955.4184
2023 | 8 | 4 | 16 | 4907.5474
2023 | 8 | 4 | 17 | 4833.0234
2023 | 8 | 4 | 18 | 4674.6964
2023 | 8 | 4 | 19 | 4493.5951
2023 | 8 | 4 | 20 | 4420.9165
2023 | 8 | 4 | 21 | 4139.9402
2023 | 8 | 4 | 22 | 3736.7404
2023 | 8 | 4 | 23 | 3247.7414
2023 | 8 | 5 | 0 | 3118.8273
2023 | 8 | 5 | 1 | 2931.1757
2023 | 8 | 5 | 2 | 2839.2868
2023 | 8 | 5 | 3 | 2748.9879
2023 | 8 | 5 | 4 | 2731.6462
2023 | 8 | 5 | 5 | 2795.7512
2023 | 8 | 5 | 6 | 2805.0117
2023 | 8 | 5 | 7 | 2990.8083
2023 | 8 | 5 | 8 | 3262.5722
2023 | 8 | 5 | 9 | 3519.2806
2023 | 8 | 5 | 10 | 3812.4652
2023 | 8 | 5 | 11 | 4055.3046
2023 | 8 | 5 | 12 | 4284.2558
2023 | 8 | 5 | 13 | 4426.5148
2023 | 8 | 5 | 14 | 4411.9589
2023 | 8 | 5 | 15 | 4496.7608
2023 | 8 | 5 | 16 | 4461.959
2023 | 8 | 5 | 17 | 4370.8914
2023 | 8 | 5 | 18 | 4194.928
2023 | 8 | 5 | 19 | 4055.4856
2023 | 8 | 5 | 20 | 4031.7302
2023 | 8 | 5 | 21 | 3881.9436
2023 | 8 | 5 | 22 | 3555.4903
2023 | 8 | 5 | 23 | 3184.9508
2023 | 8 | 6 | 0 | 3187.2286
2023 | 8 | 6 | 1 | 3030.7155
2023 | 8 | 6 | 2 | 2967.3105
2023 | 8 | 6 | 3 | 2944.2241
2023 | 8 | 6 | 4 | 2968.3572
2023 | 8 | 6 | 5 | 3037.0145
2023 | 8 | 6 | 6 | 3090.5016
2023 | 8 | 6 | 7 | 3306.3728
2023 | 8 | 6 | 8 | 3556.8323
2023 | 8 | 6 | 9 | 3761.1738
2023 | 8 | 6 | 10 | 4178.9567
2023 | 8 | 6 | 11 | 4506.4013
2023 | 8 | 6 | 12 | 4754.2353
2023 | 8 | 6 | 13 | 4866.3574
2023 | 8 | 6 | 14 | 5015.4685
2023 | 8 | 6 | 15 | 5091.6302
2023 | 8 | 6 | 16 | 5147.5397
2023 | 8 | 6 | 17 | 5105.887
2023 | 8 | 6 | 18 | 5051.27
2023 | 8 | 6 | 19 | 4922.0942
2023 | 8 | 6 | 20 | 4933.2624
2023 | 8 | 6 | 21 | 4683.9446
2023 | 8 | 6 | 22 | 4395.5086
2023 | 8 | 6 | 23 | 3969.1647
2023 | 8 | 7 | 0 | 3767.962
2023 | 8 | 7 | 1 | 3602.2922
2023 | 8 | 7 | 2 | 3486.385
2023 | 8 | 7 | 3 | 3480.4743
2023 | 8 | 7 | 4 | 3570.3699
2023 | 8 | 7 | 5 | 3807.5808
2023 | 8 | 7 | 6 | 4056.7743
2023 | 8 | 7 | 7 | 4236.4055
2023 | 8 | 7 | 8 | 4491.7182
2023 | 8 | 7 | 9 | 4699.9335
2023 | 8 | 7 | 10 | 4880.9283
2023 | 8 | 7 | 11 | 5140.7645
2023 | 8 | 7 | 12 | 5252.3619
2023 | 8 | 7 | 13 | 5468.0169
2023 | 8 | 7 | 14 | 5408.3739
2023 | 8 | 7 | 15 | 5354.6747
2023 | 8 | 7 | 16 | 5325.3139
2023 | 8 | 7 | 17 | 5229.5575
2023 | 8 | 7 | 18 | 5112.7578
2023 | 8 | 7 | 19 | 4944.8651
2023 | 8 | 7 | 20 | 4922.8958
2023 | 8 | 7 | 21 | 4612.388
2023 | 8 | 7 | 22 | 4193.3722
2023 | 8 | 7 | 23 | 3791.1418
2023 | 8 | 8 | 0 | 3501.9523
2023 | 8 | 8 | 1 | 3360.432
2023 | 8 | 8 | 2 | 3220.2212
2023 | 8 | 8 | 3 | 3167.2479
2023 | 8 | 8 | 4 | 3285.8248
2023 | 8 | 8 | 5 | 3574.8795
2023 | 8 | 8 | 6 | 3802.6667
2023 | 8 | 8 | 7 | 4093.4829
2023 | 8 | 8 | 8 | 4309.3837
2023 | 8 | 8 | 9 | 4552.3446
2023 | 8 | 8 | 10 | 4737.8698
2023 | 8 | 8 | 11 | 4979.0385
2023 | 8 | 8 | 12 | 5204.1808
2023 | 8 | 8 | 13 | 5216.0498
2023 | 8 | 8 | 14 | 5070.4904
2023 | 8 | 8 | 15 | 4834.9758
2023 | 8 | 8 | 16 | 4709.5928
2023 | 8 | 8 | 17 | 4600.0527
2023 | 8 | 8 | 18 | 4502.0511
2023 | 8 | 8 | 19 | 4461.3448
2023 | 8 | 8 | 20 | 4494.4474
2023 | 8 | 8 | 21 | 4227.2293
2023 | 8 | 8 | 22 | 3899.1865
2023 | 8 | 8 | 23 | 3565.7123
2023 | 8 | 9 | 0 | 3374.5794
2023 | 8 | 9 | 1 | 3235.5619
2023 | 8 | 9 | 2 | 3192.0953
2023 | 8 | 9 | 3 | 3165.5597
2023 | 8 | 9 | 4 | 3317.9554
2023 | 8 | 9 | 5 | 3615.118
2023 | 8 | 9 | 6 | 3922.9409
2023 | 8 | 9 | 7 | 4257.1287
2023 | 8 | 9 | 8 | 4657.3621
2023 | 8 | 9 | 9 | 4972.9932
2023 | 8 | 9 | 10 | 5270.1938
2023 | 8 | 9 | 11 | 5668.9069
2023 | 8 | 9 | 12 | 5871.5176
2023 | 8 | 9 | 13 | 6026.0098
2023 | 8 | 9 | 14 | 6131.9932
2023 | 8 | 9 | 15 | 6200.5889
2023 | 8 | 9 | 16 | 6166.712
2023 | 8 | 9 | 17 | 6064.9716
2023 | 8 | 9 | 18 | 5979.9226
2023 | 8 | 9 | 19 | 5819.2278
2023 | 8 | 9 | 20 | 5713.3917
2023 | 8 | 9 | 21 | 5169.7195
2023 | 8 | 9 | 22 | 4618.0841
2023 | 8 | 9 | 23 | 4110.2355
2023 | 8 | 10 | 0 | 3891.1774
2023 | 8 | 10 | 1 | 3687.4401
2023 | 8 | 10 | 2 | 3572.844
2023 | 8 | 10 | 3 | 3484.7009
2023 | 8 | 10 | 4 | 3596.2248
2023 | 8 | 10 | 5 | 3826.3992
2023 | 8 | 10 | 6 | 4124.694
2023 | 8 | 10 | 7 | 4325.7573
2023 | 8 | 10 | 8 | 4528.8171
2023 | 8 | 10 | 9 | 4775.5613
2023 | 8 | 10 | 10 | 4953.545
2023 | 8 | 10 | 11 | 5125.0024
2023 | 8 | 10 | 12 | 5302.7873
2023 | 8 | 10 | 13 | 5434.9505
2023 | 8 | 10 | 14 | 5464.4989
2023 | 8 | 10 | 15 | 5503.7943
2023 | 8 | 10 | 16 | 5440.5641
2023 | 8 | 10 | 17 | 5370.3129
2023 | 8 | 10 | 18 | 5134.2951
2023 | 8 | 10 | 19 | 4928.3888
2023 | 8 | 10 | 20 | 4847.634
2023 | 8 | 10 | 21 | 4521.1317
2023 | 8 | 10 | 22 | 4087.9062
2023 | 8 | 10 | 23 | 3628.4321
2023 | 8 | 11 | 0 | 3403.0779
2023 | 8 | 11 | 1 | 3231.849
2023 | 8 | 11 | 2 | 3081.4613
2023 | 8 | 11 | 3 | 3034.3675
2023 | 8 | 11 | 4 | 3107.3353
2023 | 8 | 11 | 5 | 3380.4848
2023 | 8 | 11 | 6 | 3593.7362
2023 | 8 | 11 | 7 | 3853.387
2023 | 8 | 11 | 8 | 4132.1246
2023 | 8 | 11 | 9 | 4465.1885
2023 | 8 | 11 | 10 | 4665.729
2023 | 8 | 11 | 11 | 4799.7414
2023 | 8 | 11 | 12 | 4919.2379
2023 | 8 | 11 | 13 | 5038.0167
2023 | 8 | 11 | 14 | 5086.834
2023 | 8 | 11 | 15 | 5075.2335
2023 | 8 | 11 | 16 | 4992.9784
2023 | 8 | 11 | 17 | 4848.6845
2023 | 8 | 11 | 18 | 4686.1147
2023 | 8 | 11 | 19 | 4558.2043
2023 | 8 | 11 | 20 | 4432.4612
2023 | 8 | 11 | 21 | 4143.5349
2023 | 8 | 11 | 22 | 3679.668
2023 | 8 | 11 | 23 | 3325.2558
2023 | 8 | 12 | 0 | 3076.1947
2023 | 8 | 12 | 1 | 2883.8581
2023 | 8 | 12 | 2 | 2781.3451
2023 | 8 | 12 | 3 | 2722.4661
2023 | 8 | 12 | 4 | 2701.0105
2023 | 8 | 12 | 5 | 2776.1978
2023 | 8 | 12 | 6 | 2804.1203
2023 | 8 | 12 | 7 | 2990.0963
2023 | 8 | 12 | 8 | 3295.6216
2023 | 8 | 12 | 9 | 3582.7797
2023 | 8 | 12 | 10 | 3822.6207
2023 | 8 | 12 | 11 | 4001.0226
2023 | 8 | 12 | 12 | 4169.5069
2023 | 8 | 12 | 13 | 4266.1846
2023 | 8 | 12 | 14 | 4320.4735
2023 | 8 | 12 | 15 | 4394.9073
2023 | 8 | 12 | 16 | 4413.3586
2023 | 8 | 12 | 17 | 4336.5845
2023 | 8 | 12 | 18 | 4141.746
2023 | 8 | 12 | 19 | 3900.6498
2023 | 8 | 12 | 20 | 3791.409
2023 | 8 | 12 | 21 | 3536.8976
2023 | 8 | 12 | 22 | 3220.1066
2023 | 8 | 12 | 23 | 2902.0048
2023 | 8 | 13 | 0 | 2724.2215
2023 | 8 | 13 | 1 | 2603.2974
2023 | 8 | 13 | 2 | 2503.7869
2023 | 8 | 13 | 3 | 2475.5103
2023 | 8 | 13 | 4 | 2430.195
2023 | 8 | 13 | 5 | 2458.8554
2023 | 8 | 13 | 6 | 2472.6468
2023 | 8 | 13 | 7 | 2673.4845
2023 | 8 | 13 | 8 | 2908.5202
2023 | 8 | 13 | 9 | 3159.7506
2023 | 8 | 13 | 10 | 3370.3554
2023 | 8 | 13 | 11 | 3594.5735
2023 | 8 | 13 | 12 | 3778.8065
2023 | 8 | 13 | 13 | 3939.0885
2023 | 8 | 13 | 14 | 4086.9395
2023 | 8 | 13 | 15 | 4188.6011
2023 | 8 | 13 | 16 | 4258.5109
2023 | 8 | 13 | 17 | 4205.8749
2023 | 8 | 13 | 18 | 4072.7968
2023 | 8 | 13 | 19 | 3980.2151
2023 | 8 | 13 | 20 | 3993.1884
2023 | 8 | 13 | 21 | 3693.3888
2023 | 8 | 13 | 22 | 3382.5305
2023 | 8 | 13 | 23 | 3062.0565
2023 | 8 | 14 | 0 | 2906.9357
2023 | 8 | 14 | 1 | 2830.2273
2023 | 8 | 14 | 2 | 2752.3515
2023 | 8 | 14 | 3 | 2750.0826
2023 | 8 | 14 | 4 | 2860.5688
2023 | 8 | 14 | 5 | 3166.0995
2023 | 8 | 14 | 6 | 3393.0555
2023 | 8 | 14 | 7 | 3632.6143
2023 | 8 | 14 | 8 | 3983.2334
2023 | 8 | 14 | 9 | 4258.2306
2023 | 8 | 14 | 10 | 4506.4812
2023 | 8 | 14 | 11 | 4746.8029
2023 | 8 | 14 | 12 | 4954.6405
2023 | 8 | 14 | 13 | 5079.4094
2023 | 8 | 14 | 14 | 5191.9481
2023 | 8 | 14 | 15 | 5272.5655
2023 | 8 | 14 | 16 | 5314.5813
2023 | 8 | 14 | 17 | 5279.5171
2023 | 8 | 14 | 18 | 5091.7625
2023 | 8 | 14 | 19 | 4956.6389
2023 | 8 | 14 | 20 | 4875.8761
2023 | 8 | 14 | 21 | 4518.1948
2023 | 8 | 14 | 22 | 4066.9344
2023 | 8 | 14 | 23 | 3628.916
2023 | 8 | 15 | 0 | 3386.0698
2023 | 8 | 15 | 1 | 3203.7061
2023 | 8 | 15 | 2 | 3065.6421
2023 | 8 | 15 | 3 | 2985.1967
2023 | 8 | 15 | 4 | 3133.8367
2023 | 8 | 15 | 5 | 3434.3362
2023 | 8 | 15 | 6 | 3644.0617
2023 | 8 | 15 | 7 | 3945.6956
2023 | 8 | 15 | 8 | 4233.0537
2023 | 8 | 15 | 9 | 4611.1839
2023 | 8 | 15 | 10 | 4817.5392
2023 | 8 | 15 | 11 | 5068.0943
2023 | 8 | 15 | 12 | 5345.4688
2023 | 8 | 15 | 13 | 5584.3184
2023 | 8 | 15 | 14 | 5763.4554
2023 | 8 | 15 | 15 | 5875.4935
2023 | 8 | 15 | 16 | 5893.5295
2023 | 8 | 15 | 17 | 5795.8136
2023 | 8 | 15 | 18 | 5565.6847
2023 | 8 | 15 | 19 | 5470.0782
2023 | 8 | 15 | 20 | 5379.124
2023 | 8 | 15 | 21 | 4983.9701
2023 | 8 | 15 | 22 | 4576.6529
2023 | 8 | 15 | 23 | 4191.8729
2023 | 8 | 16 | 0 | 3893.8466
2023 | 8 | 16 | 1 | 3677.0473
2023 | 8 | 16 | 2 | 3522.6966
2023 | 8 | 16 | 3 | 3429.5942
2023 | 8 | 16 | 4 | 3537.4452
2023 | 8 | 16 | 5 | 3868.4837
2023 | 8 | 16 | 6 | 4146.7308
2023 | 8 | 16 | 7 | 4356.3711
2023 | 8 | 16 | 8 | 4681.8366
2023 | 8 | 16 | 9 | 4981.3794
2023 | 8 | 16 | 10 | 5226.1396
2023 | 8 | 16 | 11 | 5472.6949
2023 | 8 | 16 | 12 | 5724.052
2023 | 8 | 16 | 13 | 5816.714
2023 | 8 | 16 | 14 | 5867.0768
2023 | 8 | 16 | 15 | 5925.6476
2023 | 8 | 16 | 16 | 5849.8402
2023 | 8 | 16 | 17 | 5795.8295
2023 | 8 | 16 | 18 | 5551.7391
2023 | 8 | 16 | 19 | 5325.2548
2023 | 8 | 16 | 20 | 5173.2827
2023 | 8 | 16 | 21 | 4763.6274
2023 | 8 | 16 | 22 | 4257.1915
2023 | 8 | 16 | 23 | 3728.6012
2023 | 8 | 17 | 0 | 3531.0328
2023 | 8 | 17 | 1 | 3323.0937
2023 | 8 | 17 | 2 | 3175.8693
2023 | 8 | 17 | 3 | 3078.8398
2023 | 8 | 17 | 4 | 3189.0741
2023 | 8 | 17 | 5 | 3496.5103
2023 | 8 | 17 | 6 | 3741.7422
2023 | 8 | 17 | 7 | 3958.9631
2023 | 8 | 17 | 8 | 4207.403
2023 | 8 | 17 | 9 | 4528.8504
2023 | 8 | 17 | 10 | 4793.5441
2023 | 8 | 17 | 11 | 5048.3788
2023 | 8 | 17 | 12 | 5411.1694
2023 | 8 | 17 | 13 | 5722.7698
2023 | 8 | 17 | 14 | 5908.6642
2023 | 8 | 17 | 15 | 5937.5928
2023 | 8 | 17 | 16 | 5927.1427
2023 | 8 | 17 | 17 | 5856.9282
2023 | 8 | 17 | 18 | 5667.0403
2023 | 8 | 17 | 19 | 5592.2052
2023 | 8 | 17 | 20 | 5501.1185
2023 | 8 | 17 | 21 | 5156.7989
2023 | 8 | 17 | 22 | 4704.3037
2023 | 8 | 17 | 23 | 4347.4472
2023 | 8 | 18 | 0 | 3839.1782
2023 | 8 | 18 | 1 | 3545.805
2023 | 8 | 18 | 2 | 3393.8118
2023 | 8 | 18 | 3 | 3327.3084
2023 | 8 | 18 | 4 | 3423.3406
2023 | 8 | 18 | 5 | 3753.9502
2023 | 8 | 18 | 6 | 4059.0154
2023 | 8 | 18 | 7 | 4244.966
2023 | 8 | 18 | 8 | 4372.273
2023 | 8 | 18 | 9 | 4500.5247
2023 | 8 | 18 | 10 | 4601.1672
2023 | 8 | 18 | 11 | 4683.8212
2023 | 8 | 18 | 12 | 4717.5776
2023 | 8 | 18 | 13 | 4745.969
2023 | 8 | 18 | 14 | 4759.2081
2023 | 8 | 18 | 15 | 4793.1722
2023 | 8 | 18 | 16 | 4761.2536
2023 | 8 | 18 | 17 | 4688.7093
2023 | 8 | 18 | 18 | 4430.5128
2023 | 8 | 18 | 19 | 4277.9202
2023 | 8 | 18 | 20 | 4205.816
2023 | 8 | 18 | 21 | 3878.4382
2023 | 8 | 18 | 22 | 3505.1906
2023 | 8 | 18 | 23 | 3143.2319
2023 | 8 | 19 | 0 | 2916.3284
2023 | 8 | 19 | 1 | 2806.5818
2023 | 8 | 19 | 2 | 2652.9535
2023 | 8 | 19 | 3 | 2618.8117
2023 | 8 | 19 | 4 | 2676.6799
2023 | 8 | 19 | 5 | 2755.9032
2023 | 8 | 19 | 6 | 2791.109
2023 | 8 | 19 | 7 | 2998.5565
2023 | 8 | 19 | 8 | 3275.771
2023 | 8 | 19 | 9 | 3492.1656
2023 | 8 | 19 | 10 | 3635.5975
2023 | 8 | 19 | 11 | 3824.463
2023 | 8 | 19 | 12 | 3909.1542
2023 | 8 | 19 | 13 | 4040.7488
2023 | 8 | 19 | 14 | 4171.228
2023 | 8 | 19 | 15 | 4232.1594
2023 | 8 | 19 | 16 | 4247.5126
2023 | 8 | 19 | 17 | 4136.2005
2023 | 8 | 19 | 18 | 3942.0745
2023 | 8 | 19 | 19 | 3863.3778
2023 | 8 | 19 | 20 | 3785.268
2023 | 8 | 19 | 21 | 3537.624
2023 | 8 | 19 | 22 | 3282.9859
2023 | 8 | 19 | 23 | 2984.38
2023 | 8 | 20 | 0 | 2846.7507
2023 | 8 | 20 | 1 | 2681.6309
2023 | 8 | 20 | 2 | 2582.3095
2023 | 8 | 20 | 3 | 2539.8034
2023 | 8 | 20 | 4 | 2508.8561
2023 | 8 | 20 | 5 | 2509.3859
2023 | 8 | 20 | 6 | 2515.835
2023 | 8 | 20 | 7 | 2711.7961
2023 | 8 | 20 | 8 | 2888.729
2023 | 8 | 20 | 9 | 3048.3826
2023 | 8 | 20 | 10 | 3216.5684
2023 | 8 | 20 | 11 | 3405.1883
2023 | 8 | 20 | 12 | 3586.7959
2023 | 8 | 20 | 13 | 3737.1349
2023 | 8 | 20 | 14 | 3884.1276
2023 | 8 | 20 | 15 | 4011.4253
2023 | 8 | 20 | 16 | 4090.8102
2023 | 8 | 20 | 17 | 4062.5716
2023 | 8 | 20 | 18 | 3903.2283
2023 | 8 | 20 | 19 | 3877.4486
2023 | 8 | 20 | 20 | 3898.2923
2023 | 8 | 20 | 21 | 3611.6298
2023 | 8 | 20 | 22 | 3246.6679
2023 | 8 | 20 | 23 | 2941.5398
2023 | 8 | 21 | 0 | 2846.18
2023 | 8 | 21 | 1 | 2705.6768
2023 | 8 | 21 | 2 | 2644.2406
2023 | 8 | 21 | 3 | 2642.8618
2023 | 8 | 21 | 4 | 2835.449
2023 | 8 | 21 | 5 | 3134.4203
2023 | 8 | 21 | 6 | 3369.85
2023 | 8 | 21 | 7 | 3528.5492
2023 | 8 | 21 | 8 | 3741.7199
2023 | 8 | 21 | 9 | 3956.7986
2023 | 8 | 21 | 10 | 4163.297
2023 | 8 | 21 | 11 | 4428.5735
2023 | 8 | 21 | 12 | 4668.9875
2023 | 8 | 21 | 13 | 4787.8645
2023 | 8 | 21 | 14 | 4914.4491
2023 | 8 | 21 | 15 | 5025.3027
2023 | 8 | 21 | 16 | 5058.0406
2023 | 8 | 21 | 17 | 4987.0435
2023 | 8 | 21 | 18 | 4877.4114
2023 | 8 | 21 | 19 | 4786.5915
2023 | 8 | 21 | 20 | 4668.7175
2023 | 8 | 21 | 21 | 4316.1817
2023 | 8 | 21 | 22 | 3841.4147
2023 | 8 | 21 | 23 | 3487.4591
2023 | 8 | 22 | 0 | 3305.7151
2023 | 8 | 22 | 1 | 3101.6992
2023 | 8 | 22 | 2 | 2975.4747
2023 | 8 | 22 | 3 | 2952.5886
2023 | 8 | 22 | 4 | 3085.2213
2023 | 8 | 22 | 5 | 3473.4756
2023 | 8 | 22 | 6 | 3732.7599
2023 | 8 | 22 | 7 | 3904.6119
2023 | 8 | 22 | 8 | 4083.2627
2023 | 8 | 22 | 9 | 4236.1238
2023 | 8 | 22 | 10 | 4442.0566
2023 | 8 | 22 | 11 | 4620.3581
2023 | 8 | 22 | 12 | 4830.7706
2023 | 8 | 22 | 13 | 5014.6453
2023 | 8 | 22 | 14 | 5122.1543
2023 | 8 | 22 | 15 | 5199.8404
2023 | 8 | 22 | 16 | 5131.8756
2023 | 8 | 22 | 17 | 5080.6214
2023 | 8 | 22 | 18 | 4929.4192
2023 | 8 | 22 | 19 | 4895.9426
2023 | 8 | 22 | 20 | 4818.8627
2023 | 8 | 22 | 21 | 4480.7525
2023 | 8 | 22 | 22 | 4066.5941
2023 | 8 | 22 | 23 | 3638.9422
2023 | 8 | 23 | 0 | 3472.5528
2023 | 8 | 23 | 1 | 3309.94
2023 | 8 | 23 | 2 | 3209.2803
2023 | 8 | 23 | 3 | 3179.7988
2023 | 8 | 23 | 4 | 3298.0056
2023 | 8 | 23 | 5 | 3704.5115
2023 | 8 | 23 | 6 | 3992.6878
2023 | 8 | 23 | 7 | 4191.8665
2023 | 8 | 23 | 8 | 4274.778
2023 | 8 | 23 | 9 | 4327.8305
2023 | 8 | 23 | 10 | 4374.3291
2023 | 8 | 23 | 11 | 4339.5235
2023 | 8 | 23 | 12 | 4309.5523
2023 | 8 | 23 | 13 | 4307.3644
2023 | 8 | 23 | 14 | 4382.0855
2023 | 8 | 23 | 15 | 4487.1776
2023 | 8 | 23 | 16 | 4624.27
2023 | 8 | 23 | 17 | 4667.7642
2023 | 8 | 23 | 18 | 4632.2497
2023 | 8 | 23 | 19 | 4581.7971
2023 | 8 | 23 | 20 | 4526.5333
2023 | 8 | 23 | 21 | 4269.3294
2023 | 8 | 23 | 22 | 3870.5798
2023 | 8 | 23 | 23 | 3488.1524
2023 | 8 | 24 | 0 | 3319.6298
2023 | 8 | 24 | 1 | 3149.4073
2023 | 8 | 24 | 2 | 3029.1901
2023 | 8 | 24 | 3 | 3022.7184
2023 | 8 | 24 | 4 | 3164.6583
2023 | 8 | 24 | 5 | 3551.0136
2023 | 8 | 24 | 6 | 3822.5606
2023 | 8 | 24 | 7 | 4022.4648
2023 | 8 | 24 | 8 | 4108.8309
2023 | 8 | 24 | 9 | 4186.1837
2023 | 8 | 24 | 10 | 4238.5853
2023 | 8 | 24 | 11 | 4348.1793
2023 | 8 | 24 | 12 | 4419.1407
2023 | 8 | 24 | 13 | 4494.3584
2023 | 8 | 24 | 14 | 4546.2417
2023 | 8 | 24 | 15 | 4590.3163
2023 | 8 | 24 | 16 | 4546.1544
2023 | 8 | 24 | 17 | 4519.0923
2023 | 8 | 24 | 18 | 4461.8762
2023 | 8 | 24 | 19 | 4481.7067
2023 | 8 | 24 | 20 | 4440.1722
2023 | 8 | 24 | 21 | 4080.2453
2023 | 8 | 24 | 22 | 3670.6847
2023 | 8 | 24 | 23 | 3350.3498
2023 | 8 | 25 | 0 | 3152.5351
2023 | 8 | 25 | 1 | 2991.2147
2023 | 8 | 25 | 2 | 2892.9026
2023 | 8 | 25 | 3 | 2877.9109
2023 | 8 | 25 | 4 | 2939.7066
2023 | 8 | 25 | 5 | 3342.8189
2023 | 8 | 25 | 6 | 3613.8314
2023 | 8 | 25 | 7 | 3758.6515
2023 | 8 | 25 | 8 | 3883.633
2023 | 8 | 25 | 9 | 4097.4998
2023 | 8 | 25 | 10 | 4247.4144
2023 | 8 | 25 | 11 | 4477.372
2023 | 8 | 25 | 12 | 4681.7404
2023 | 8 | 25 | 13 | 4796.3665
2023 | 8 | 25 | 14 | 4902.0287
2023 | 8 | 25 | 15 | 4953.8831
2023 | 8 | 25 | 16 | 4917.6678
2023 | 8 | 25 | 17 | 4819.8247
2023 | 8 | 25 | 18 | 4646.3482
2023 | 8 | 25 | 19 | 4513.6122
2023 | 8 | 25 | 20 | 4384.9018
2023 | 8 | 25 | 21 | 3969.8125
2023 | 8 | 25 | 22 | 3598.3232
2023 | 8 | 25 | 23 | 3233.2981
2023 | 8 | 26 | 0 | 2953.1393
2023 | 8 | 26 | 1 | 2829.3842
2023 | 8 | 26 | 2 | 2700.4904
2023 | 8 | 26 | 3 | 2623.6864
2023 | 8 | 26 | 4 | 2641.3454
2023 | 8 | 26 | 5 | 2730.9307
2023 | 8 | 26 | 6 | 2760.4172
2023 | 8 | 26 | 7 | 2943.0206
2023 | 8 | 26 | 8 | 3242.5407
2023 | 8 | 26 | 9 | 3520.8657
2023 | 8 | 26 | 10 | 3831.5935
2023 | 8 | 26 | 11 | 4055.2604
2023 | 8 | 26 | 12 | 4270.6779
2023 | 8 | 26 | 13 | 4259.6095
2023 | 8 | 26 | 14 | 4157.8008
2023 | 8 | 26 | 15 | 4062.4607
2023 | 8 | 26 | 16 | 3931.3137
2023 | 8 | 26 | 17 | 3799.2997
2023 | 8 | 26 | 18 | 3703.5247
2023 | 8 | 26 | 19 | 3663.691
2023 | 8 | 26 | 20 | 3617.7263
2023 | 8 | 26 | 21 | 3451.1745
2023 | 8 | 26 | 22 | 3197.6898
2023 | 8 | 26 | 23 | 2911.2677
2023 | 8 | 27 | 0 | 2802.2055
2023 | 8 | 27 | 1 | 2699.7527
2023 | 8 | 27 | 2 | 2625.1674
2023 | 8 | 27 | 3 | 2601.6969
2023 | 8 | 27 | 4 | 2582.6542
2023 | 8 | 27 | 5 | 2612.7844
2023 | 8 | 27 | 6 | 2662.7605
2023 | 8 | 27 | 7 | 2856.039
2023 | 8 | 27 | 8 | 3118.9315
2023 | 8 | 27 | 9 | 3391.273
2023 | 8 | 27 | 10 | 3563.1777
2023 | 8 | 27 | 11 | 3741.7464
2023 | 8 | 27 | 12 | 3888.106
2023 | 8 | 27 | 13 | 4019.5783
2023 | 8 | 27 | 14 | 4004.8399
2023 | 8 | 27 | 15 | 4033.7889
2023 | 8 | 27 | 16 | 4153.5493
2023 | 8 | 27 | 17 | 4187.8592
2023 | 8 | 27 | 18 | 4107.16
2023 | 8 | 27 | 19 | 4162.4806
2023 | 8 | 27 | 20 | 4150.4907
2023 | 8 | 27 | 21 | 3764.817
2023 | 8 | 27 | 22 | 3469.1496
2023 | 8 | 27 | 23 | 3212.1183
2023 | 8 | 28 | 0 | 3009.6775
2023 | 8 | 28 | 1 | 2938.089
2023 | 8 | 28 | 2 | 2871.3283
2023 | 8 | 28 | 3 | 2879.263
2023 | 8 | 28 | 4 | 2992.1903
2023 | 8 | 28 | 5 | 3420.4696
2023 | 8 | 28 | 6 | 3629.4562
2023 | 8 | 28 | 7 | 3854.8271
2023 | 8 | 28 | 8 | 4090.5564
2023 | 8 | 28 | 9 | 4378.4207
2023 | 8 | 28 | 10 | 4599.5671
2023 | 8 | 28 | 11 | 4824.8264
2023 | 8 | 28 | 12 | 5030.2437
2023 | 8 | 28 | 13 | 5130.2147
2023 | 8 | 28 | 14 | 5290.2552
2023 | 8 | 28 | 15 | 5278.1015
2023 | 8 | 28 | 16 | 5199.3675
2023 | 8 | 28 | 17 | 5054.6651
2023 | 8 | 28 | 18 | 4908.6867
2023 | 8 | 28 | 19 | 4860.4924
2023 | 8 | 28 | 20 | 4738.4085
2023 | 8 | 28 | 21 | 4372.9403
2023 | 8 | 28 | 22 | 3939.5968
2023 | 8 | 28 | 23 | 3630.7248
2023 | 8 | 29 | 0 | 3404.5771
2023 | 8 | 29 | 1 | 3205.7532
2023 | 8 | 29 | 2 | 3055.2131
2023 | 8 | 29 | 3 | 3012.4823
2023 | 8 | 29 | 4 | 3168.885
2023 | 8 | 29 | 5 | 3483.1869
2023 | 8 | 29 | 6 | 3754.925
2023 | 8 | 29 | 7 | 3956.5096
2023 | 8 | 29 | 8 | 4228.5785
2023 | 8 | 29 | 9 | 4564.7928
2023 | 8 | 29 | 10 | 4759.176
2023 | 8 | 29 | 11 | 4978.345
2023 | 8 | 29 | 12 | 5214.8355
2023 | 8 | 29 | 13 | 5449.9559
2023 | 8 | 29 | 14 | 5566.2409
2023 | 8 | 29 | 15 | 5535.1407
2023 | 8 | 29 | 16 | 5467.4448
2023 | 8 | 29 | 17 | 5400.6354
2023 | 8 | 29 | 18 | 5288.384
2023 | 8 | 29 | 19 | 5184.4835
2023 | 8 | 29 | 20 | 5047.9293
2023 | 8 | 29 | 21 | 4656.6029
2023 | 8 | 29 | 22 | 4241.3612
2023 | 8 | 29 | 23 | 3786.5761
2023 | 8 | 30 | 0 | 3597.5033
2023 | 8 | 30 | 1 | 3408.0498
2023 | 8 | 30 | 2 | 3233.6392
2023 | 8 | 30 | 3 | 3161.368
2023 | 8 | 30 | 4 | 3315.2523
2023 | 8 | 30 | 5 | 3654.4784
2023 | 8 | 30 | 6 | 3960.8998
2023 | 8 | 30 | 7 | 4129.1339
2023 | 8 | 30 | 8 | 4454.7657
2023 | 8 | 30 | 9 | 4693.1042
2023 | 8 | 30 | 10 | 4924.5639
2023 | 8 | 30 | 11 | 5211.1422
2023 | 8 | 30 | 12 | 5418.4152
2023 | 8 | 30 | 13 | 5546.8544
2023 | 8 | 30 | 14 | 5679.8616
2023 | 8 | 30 | 15 | 5778.7314
2023 | 8 | 30 | 16 | 5767.9975
2023 | 8 | 30 | 17 | 5623.0259
2023 | 8 | 30 | 18 | 5454.2161
2023 | 8 | 30 | 19 | 5369.6951
2023 | 8 | 30 | 20 | 5176.5657
2023 | 8 | 30 | 21 | 4768.6429
2023 | 8 | 30 | 22 | 4390.9642
2023 | 8 | 30 | 23 | 3923.6285
2023 | 8 | 31 | 0 | 3668.5579
2023 | 8 | 31 | 1 | 3493.2112
2023 | 8 | 31 | 2 | 3305.4172
2023 | 8 | 31 | 3 | 3280.8247
2023 | 8 | 31 | 4 | 3314.2789
2023 | 8 | 31 | 5 | 3701.9023
2023 | 8 | 31 | 6 | 3996.4576
2023 | 8 | 31 | 7 | 4195.8194
2023 | 8 | 31 | 8 | 4440.6172
2023 | 8 | 31 | 9 | 4744.7685
2023 | 8 | 31 | 10 | 4947.0809
2023 | 8 | 31 | 11 | 5203.7696
2023 | 8 | 31 | 12 | 5429.4716
2023 | 8 | 31 | 13 | 5584.2502
2023 | 8 | 31 | 14 | 5668.8746
2023 | 8 | 31 | 15 | 5738.6942
2023 | 8 | 31 | 16 | 5686.1968
2023 | 8 | 31 | 17 | 5579.5942
2023 | 8 | 31 | 18 | 5405.6336
2023 | 8 | 31 | 19 | 5329.1865
2023 | 8 | 31 | 20 | 5238.2569
2023 | 8 | 31 | 21 | 4811.348
2023 | 8 | 31 | 22 | 4459.0031
2023 | 8 | 31 | 23 | 4083.8293
2023 | 9 | 1 | 0 | 3346.0176
2023 | 9 | 1 | 1 | 3199.8224
2023 | 9 | 1 | 2 | 3063.0723
2023 | 9 | 1 | 3 | 3003.7686
2023 | 9 | 1 | 4 | 3068.9612
2023 | 9 | 1 | 5 | 3279.7347
2023 | 9 | 1 | 6 | 3543.2564
2023 | 9 | 1 | 7 | 3563.7107
2023 | 9 | 1 | 8 | 3568.5188
2023 | 9 | 1 | 9 | 3731.7469
2023 | 9 | 1 | 10 | 3680.2682
2023 | 9 | 1 | 11 | 3703.2404
2023 | 9 | 1 | 12 | 3687.0876
2023 | 9 | 1 | 13 | 3626.4679
2023 | 9 | 1 | 14 | 3552.4507
2023 | 9 | 1 | 15 | 3518.2184
2023 | 9 | 1 | 16 | 3452.0368
2023 | 9 | 1 | 17 | 3392.5438
2023 | 9 | 1 | 18 | 3397.5246
2023 | 9 | 1 | 19 | 3419.5014
2023 | 9 | 1 | 20 | 3271.376
2023 | 9 | 1 | 21 | 3178.9193
2023 | 9 | 1 | 22 | 2990.7925
2023 | 9 | 1 | 23 | 2787.492
2023 | 9 | 2 | 0 | 2686.5849
2023 | 9 | 2 | 1 | 2552.3785
2023 | 9 | 2 | 2 | 2523.7102
2023 | 9 | 2 | 3 | 2464.8495
2023 | 9 | 2 | 4 | 2478.4837
2023 | 9 | 2 | 5 | 2544.856
2023 | 9 | 2 | 6 | 2591.0253
2023 | 9 | 2 | 7 | 2744.262
2023 | 9 | 2 | 8 | 2842.6217
2023 | 9 | 2 | 9 | 2991.1398
2023 | 9 | 2 | 10 | 2987.7107
2023 | 9 | 2 | 11 | 2961.6597
2023 | 9 | 2 | 12 | 2973.089
2023 | 9 | 2 | 13 | 2929.3582
2023 | 9 | 2 | 14 | 2972.8543
2023 | 9 | 2 | 15 | 3000.0269
2023 | 9 | 2 | 16 | 3013.7688
2023 | 9 | 2 | 17 | 2989.1495
2023 | 9 | 2 | 18 | 3024.6028
2023 | 9 | 2 | 19 | 3026.5401
2023 | 9 | 2 | 20 | 3007.9067
2023 | 9 | 2 | 21 | 2899.191
2023 | 9 | 2 | 22 | 2747.4395
2023 | 9 | 2 | 23 | 2552.0328
2023 | 9 | 3 | 0 | 2452.6336
2023 | 9 | 3 | 1 | 2406.2027
2023 | 9 | 3 | 2 | 2338.8997
2023 | 9 | 3 | 3 | 2262.8702
2023 | 9 | 3 | 4 | 2363.3228
2023 | 9 | 3 | 5 | 2363.9397
2023 | 9 | 3 | 6 | 2388.5833
2023 | 9 | 3 | 7 | 2548.6606
2023 | 9 | 3 | 8 | 2712.4129
2023 | 9 | 3 | 9 | 2807.3672
2023 | 9 | 3 | 10 | 2954.2459
2023 | 9 | 3 | 11 | 3058.5119
2023 | 9 | 3 | 12 | 3150.0912
2023 | 9 | 3 | 13 | 3267.2419
2023 | 9 | 3 | 14 | 3420.9437
2023 | 9 | 3 | 15 | 3555.931
2023 | 9 | 3 | 16 | 3742.8616
2023 | 9 | 3 | 17 | 3762.6151
2023 | 9 | 3 | 18 | 3641.8198
2023 | 9 | 3 | 19 | 3672.9574
2023 | 9 | 3 | 20 | 3537.9107
2023 | 9 | 3 | 21 | 3331.4463
2023 | 9 | 3 | 22 | 3057.4255
2023 | 9 | 3 | 23 | 2898.6072
2023 | 9 | 4 | 0 | 2729.5193
2023 | 9 | 4 | 1 | 2613.616
2023 | 9 | 4 | 2 | 2575.2175
2023 | 9 | 4 | 3 | 2498.7777
2023 | 9 | 4 | 4 | 2576.9087
2023 | 9 | 4 | 5 | 2662.3425
2023 | 9 | 4 | 6 | 2672.4725
2023 | 9 | 4 | 7 | 2731.3519
2023 | 9 | 4 | 8 | 3024.0892
2023 | 9 | 4 | 9 | 3436.64
2023 | 9 | 4 | 10 | 3800.8101
2023 | 9 | 4 | 11 | 4028.0253
2023 | 9 | 4 | 12 | 4229.7092
2023 | 9 | 4 | 13 | 4347.0472
2023 | 9 | 4 | 14 | 4503.1968
2023 | 9 | 4 | 15 | 4623.5708
2023 | 9 | 4 | 16 | 4653.7104
2023 | 9 | 4 | 17 | 4590.2786
2023 | 9 | 4 | 18 | 4439.752
2023 | 9 | 4 | 19 | 4360.4363
2023 | 9 | 4 | 20 | 4276.7262
2023 | 9 | 4 | 21 | 3978.0406
2023 | 9 | 4 | 22 | 3622.4107
2023 | 9 | 4 | 23 | 3360.5061
2023 | 9 | 5 | 0 | 3159.0017
2023 | 9 | 5 | 1 | 3019.193
2023 | 9 | 5 | 2 | 2977.6306
2023 | 9 | 5 | 3 | 3001.1356
2023 | 9 | 5 | 4 | 3122.8083
2023 | 9 | 5 | 5 | 3524.4164
2023 | 9 | 5 | 6 | 3808.7523
2023 | 9 | 5 | 7 | 3902.0741
2023 | 9 | 5 | 8 | 3960.0045
2023 | 9 | 5 | 9 | 3998.1966
2023 | 9 | 5 | 10 | 3983.4007
2023 | 9 | 5 | 11 | 3977.426
2023 | 9 | 5 | 12 | 4002.0651
2023 | 9 | 5 | 13 | 3955.3706
2023 | 9 | 5 | 14 | 4000.8709
2023 | 9 | 5 | 15 | 3965.651
2023 | 9 | 5 | 16 | 3992.3884
2023 | 9 | 5 | 17 | 3999.0145
2023 | 9 | 5 | 18 | 3899.0349
2023 | 9 | 5 | 19 | 3917.0696
2023 | 9 | 5 | 20 | 3741.3177
2023 | 9 | 5 | 21 | 3469.3765
2023 | 9 | 5 | 22 | 3180.9019
2023 | 9 | 5 | 23 | 2927.5232
2023 | 9 | 6 | 0 | 2811.988
2023 | 9 | 6 | 1 | 2713.9717
2023 | 9 | 6 | 2 | 2640.7205
2023 | 9 | 6 | 3 | 2630.876
2023 | 9 | 6 | 4 | 2762.4683
2023 | 9 | 6 | 5 | 3108.2306
2023 | 9 | 6 | 6 | 3208.2537
2023 | 9 | 6 | 7 | 3323.0682
2023 | 9 | 6 | 8 | 3418.1142
2023 | 9 | 6 | 9 | 3531.1113
2023 | 9 | 6 | 10 | 3569.5538
2023 | 9 | 6 | 11 | 3678.162
2023 | 9 | 6 | 12 | 3718.259
2023 | 9 | 6 | 13 | 3777.3836
2023 | 9 | 6 | 14 | 3768.6336
2023 | 9 | 6 | 15 | 3746.4751
2023 | 9 | 6 | 16 | 3671.3545
2023 | 9 | 6 | 17 | 3584.2532
2023 | 9 | 6 | 18 | 3490.527
2023 | 9 | 6 | 19 | 3631.5878
2023 | 9 | 6 | 20 | 3537.4744
2023 | 9 | 6 | 21 | 3240.2734
2023 | 9 | 6 | 22 | 3046.1368
2023 | 9 | 6 | 23 | 2870.3685
2023 | 9 | 7 | 0 | 2702.9959
2023 | 9 | 7 | 1 | 2648.5321
2023 | 9 | 7 | 2 | 2620.2693
2023 | 9 | 7 | 3 | 2571.6442
2023 | 9 | 7 | 4 | 2790.9832
2023 | 9 | 7 | 5 | 3105.4848
2023 | 9 | 7 | 6 | 3254.3362
2023 | 9 | 7 | 7 | 3300.6773
2023 | 9 | 7 | 8 | 3458.2716
2023 | 9 | 7 | 9 | 3508.386
2023 | 9 | 7 | 10 | 3561.4784
2023 | 9 | 7 | 11 | 3657.5211
2023 | 9 | 7 | 12 | 3685.7739
2023 | 9 | 7 | 13 | 3702.3175
2023 | 9 | 7 | 14 | 3670.5393
2023 | 9 | 7 | 15 | 3614.5302
2023 | 9 | 7 | 16 | 3609.7135
2023 | 9 | 7 | 17 | 3556.1042
2023 | 9 | 7 | 18 | 3520.678
2023 | 9 | 7 | 19 | 3638.1006
2023 | 9 | 7 | 20 | 3499.1751
2023 | 9 | 7 | 21 | 3273.7179
2023 | 9 | 7 | 22 | 3086.5112
2023 | 9 | 7 | 23 | 2902.5106
2023 | 9 | 8 | 0 | 2717.8496
2023 | 9 | 8 | 1 | 2664.7156
2023 | 9 | 8 | 2 | 2664.3935
2023 | 9 | 8 | 3 | 2645.8473
2023 | 9 | 8 | 4 | 2809.5189
2023 | 9 | 8 | 5 | 3122.6193
2023 | 9 | 8 | 6 | 3258.9279
2023 | 9 | 8 | 7 | 3311.0874
2023 | 9 | 8 | 8 | 3420.0392
2023 | 9 | 8 | 9 | 3527.3493
2023 | 9 | 8 | 10 | 3580.1464
2023 | 9 | 8 | 11 | 3710.4512
2023 | 9 | 8 | 12 | 3786.0552
2023 | 9 | 8 | 13 | 3867.1816
2023 | 9 | 8 | 14 | 3933.8193
2023 | 9 | 8 | 15 | 3967.0325
2023 | 9 | 8 | 16 | 3974.1977
2023 | 9 | 8 | 17 | 3958.0934
2023 | 9 | 8 | 18 | 3778.6958
2023 | 9 | 8 | 19 | 3768.9028
2023 | 9 | 8 | 20 | 3631.1748
2023 | 9 | 8 | 21 | 3340.6448
2023 | 9 | 8 | 22 | 3142.0351
2023 | 9 | 8 | 23 | 2910.823
2023 | 9 | 9 | 0 | 2767.8021
2023 | 9 | 9 | 1 | 2597.2804
2023 | 9 | 9 | 2 | 2545.4214
2023 | 9 | 9 | 3 | 2480.1666
2023 | 9 | 9 | 4 | 2535.4406
2023 | 9 | 9 | 5 | 2653.0073
2023 | 9 | 9 | 6 | 2730.1447
2023 | 9 | 9 | 7 | 2855.1372
2023 | 9 | 9 | 8 | 2965.1803
2023 | 9 | 9 | 9 | 3145.2484
2023 | 9 | 9 | 10 | 3174.1928
2023 | 9 | 9 | 11 | 3253.1607
2023 | 9 | 9 | 12 | 3361.505
2023 | 9 | 9 | 13 | 3443.8096
2023 | 9 | 9 | 14 | 3531.5474
2023 | 9 | 9 | 15 | 3646.9336
2023 | 9 | 9 | 16 | 3627.4167
2023 | 9 | 9 | 17 | 3584.1919
2023 | 9 | 9 | 18 | 3453.0944
2023 | 9 | 9 | 19 | 3430.046
2023 | 9 | 9 | 20 | 3290.3059
2023 | 9 | 9 | 21 | 3089.6143
2023 | 9 | 9 | 22 | 2857.9386
2023 | 9 | 9 | 23 | 2635.6791
2023 | 9 | 10 | 0 | 2505.7774
2023 | 9 | 10 | 1 | 2423.4017
2023 | 9 | 10 | 2 | 2370.0045
2023 | 9 | 10 | 3 | 2348.9579
2023 | 9 | 10 | 4 | 2361.4563
2023 | 9 | 10 | 5 | 2401.6396
2023 | 9 | 10 | 6 | 2461.2214
2023 | 9 | 10 | 7 | 2593.6363
2023 | 9 | 10 | 8 | 2762.1973
2023 | 9 | 10 | 9 | 2869.986
2023 | 9 | 10 | 10 | 2995.213
2023 | 9 | 10 | 11 | 3041.6248
2023 | 9 | 10 | 12 | 3175.3479
2023 | 9 | 10 | 13 | 3231.2889
2023 | 9 | 10 | 14 | 3365.3917
2023 | 9 | 10 | 15 | 3484.0263
2023 | 9 | 10 | 16 | 3578.9546
2023 | 9 | 10 | 17 | 3609.5596
2023 | 9 | 10 | 18 | 3469.5876
2023 | 9 | 10 | 19 | 3571.37
2023 | 9 | 10 | 20 | 3433.7133
2023 | 9 | 10 | 21 | 3163.1944
2023 | 9 | 10 | 22 | 2918.4976
2023 | 9 | 10 | 23 | 2728.2408
2023 | 9 | 11 | 0 | 2545.4183
2023 | 9 | 11 | 1 | 2458.4333
2023 | 9 | 11 | 2 | 2390.8656
2023 | 9 | 11 | 3 | 2504.3518
2023 | 9 | 11 | 4 | 2702.2577
2023 | 9 | 11 | 5 | 3046.8633
2023 | 9 | 11 | 6 | 3226.2289
2023 | 9 | 11 | 7 | 3311.1259
2023 | 9 | 11 | 8 | 3436.1601
2023 | 9 | 11 | 9 | 3506.8324
2023 | 9 | 11 | 10 | 3547.4251
2023 | 9 | 11 | 11 | 3637.5114
2023 | 9 | 11 | 12 | 3652.3394
2023 | 9 | 11 | 13 | 3651.1051
2023 | 9 | 11 | 14 | 3618.3265
2023 | 9 | 11 | 15 | 3567.9974
2023 | 9 | 11 | 16 | 3515.8763
2023 | 9 | 11 | 17 | 3529.4746
2023 | 9 | 11 | 18 | 3550.0977
2023 | 9 | 11 | 19 | 3704.6389
2023 | 9 | 11 | 20 | 3484.5785
2023 | 9 | 11 | 21 | 3310.8498
2023 | 9 | 11 | 22 | 3054.9537
2023 | 9 | 11 | 23 | 2876.8787
2023 | 9 | 12 | 0 | 2769.7217
2023 | 9 | 12 | 1 | 2681.0824
2023 | 9 | 12 | 2 | 2625.6587
2023 | 9 | 12 | 3 | 2649.9891
2023 | 9 | 12 | 4 | 2846.1281
2023 | 9 | 12 | 5 | 3125.5173
2023 | 9 | 12 | 6 | 3323.191
2023 | 9 | 12 | 7 | 3420.2747
2023 | 9 | 12 | 8 | 3440.6844
2023 | 9 | 12 | 9 | 3594.9974
2023 | 9 | 12 | 10 | 3679.963
2023 | 9 | 12 | 11 | 3765.4271
2023 | 9 | 12 | 12 | 3819.1376
2023 | 9 | 12 | 13 | 3813.6534
2023 | 9 | 12 | 14 | 3953.0455
2023 | 9 | 12 | 15 | 3800.9051
2023 | 9 | 12 | 16 | 3844.7383
2023 | 9 | 12 | 17 | 3822.3518
2023 | 9 | 12 | 18 | 3865.1175
2023 | 9 | 12 | 19 | 3903.6888
2023 | 9 | 12 | 20 | 3675.6586
2023 | 9 | 12 | 21 | 3402.2562
2023 | 9 | 12 | 22 | 3103.4392
2023 | 9 | 12 | 23 | 3000.0907
2023 | 9 | 13 | 0 | 2844.6295
2023 | 9 | 13 | 1 | 2791.8182
2023 | 9 | 13 | 2 | 2710.8681
2023 | 9 | 13 | 3 | 2735.959
2023 | 9 | 13 | 4 | 2878.9959
2023 | 9 | 13 | 5 | 3142.892
2023 | 9 | 13 | 6 | 3381.78
2023 | 9 | 13 | 7 | 3550.595
2023 | 9 | 13 | 8 | 3620.0406
2023 | 9 | 13 | 9 | 3674.4559
2023 | 9 | 13 | 10 | 3682.3085
2023 | 9 | 13 | 11 | 3670.361
2023 | 9 | 13 | 12 | 3745.8848
2023 | 9 | 13 | 13 | 3644.6214
2023 | 9 | 13 | 14 | 3590.3953
2023 | 9 | 13 | 15 | 3549.8057
2023 | 9 | 13 | 16 | 3429.6856
2023 | 9 | 13 | 17 | 3508.6994
2023 | 9 | 13 | 18 | 3499.1411
2023 | 9 | 13 | 19 | 3634.4087
2023 | 9 | 13 | 20 | 3441.8089
2023 | 9 | 13 | 21 | 3237.0291
2023 | 9 | 13 | 22 | 3077.4861
2023 | 9 | 13 | 23 | 2832.5035
2023 | 9 | 14 | 0 | 2784.4757
2023 | 9 | 14 | 1 | 2683.6625
2023 | 9 | 14 | 2 | 2626.8929
2023 | 9 | 14 | 3 | 2656.4881
2023 | 9 | 14 | 4 | 2826.279
2023 | 9 | 14 | 5 | 3155.4195
2023 | 9 | 14 | 6 | 3320.6121
2023 | 9 | 14 | 7 | 3384.4663
2023 | 9 | 14 | 8 | 3468.2088
2023 | 9 | 14 | 9 | 3506.367
2023 | 9 | 14 | 10 | 3697.5855
2023 | 9 | 14 | 11 | 3698.8108
2023 | 9 | 14 | 12 | 3692.0517
2023 | 9 | 14 | 13 | 3816.3412
2023 | 9 | 14 | 14 | 3848.9003
2023 | 9 | 14 | 15 | 3841.6471
2023 | 9 | 14 | 16 | 3901.6686
2023 | 9 | 14 | 17 | 3884.3209
2023 | 9 | 14 | 18 | 3834.3533
2023 | 9 | 14 | 19 | 3949.1437
2023 | 9 | 14 | 20 | 3725.5367
2023 | 9 | 14 | 21 | 3535.044
2023 | 9 | 14 | 22 | 3272.308
2023 | 9 | 14 | 23 | 3020.3219
2023 | 9 | 15 | 0 | 2785.6299
2023 | 9 | 15 | 1 | 2778.8648
2023 | 9 | 15 | 2 | 2749.6491
2023 | 9 | 15 | 3 | 2685.7344
2023 | 9 | 15 | 4 | 2870.0419
2023 | 9 | 15 | 5 | 3176.5339
2023 | 9 | 15 | 6 | 3324.1848
2023 | 9 | 15 | 7 | 3428.8311
2023 | 9 | 15 | 8 | 3614.2858
2023 | 9 | 15 | 9 | 3768.0697
2023 | 9 | 15 | 10 | 3913.2588
2023 | 9 | 15 | 11 | 4090.7236
2023 | 9 | 15 | 12 | 4235.1821
2023 | 9 | 15 | 13 | 4339.5602
2023 | 9 | 15 | 14 | 4446.5996
2023 | 9 | 15 | 15 | 4490.982
2023 | 9 | 15 | 16 | 4495.0982
2023 | 9 | 15 | 17 | 4407.5461
2023 | 9 | 15 | 18 | 4280.4845
2023 | 9 | 15 | 19 | 4234.8086
2023 | 9 | 15 | 20 | 4056.4519
2023 | 9 | 15 | 21 | 3802.2196
2023 | 9 | 15 | 22 | 3432.7598
2023 | 9 | 15 | 23 | 3183.2209
2023 | 9 | 16 | 0 | 2991.0532
2023 | 9 | 16 | 1 | 2858.1329
2023 | 9 | 16 | 2 | 2687.8714
2023 | 9 | 16 | 3 | 2656.1621
2023 | 9 | 16 | 4 | 2648.2928
2023 | 9 | 16 | 5 | 2744.2915
2023 | 9 | 16 | 6 | 2846.9315
2023 | 9 | 16 | 7 | 3048.6788
2023 | 9 | 16 | 8 | 3229.3852
2023 | 9 | 16 | 9 | 3436.6677
2023 | 9 | 16 | 10 | 3780.0639
2023 | 9 | 16 | 11 | 4047.2217
2023 | 9 | 16 | 12 | 4175.9081
2023 | 9 | 16 | 13 | 4297.1265
2023 | 9 | 16 | 14 | 4390.5985
2023 | 9 | 16 | 15 | 4490.055
2023 | 9 | 16 | 16 | 4529.0419
2023 | 9 | 16 | 17 | 4417.5155
2023 | 9 | 16 | 18 | 4250.8239
2023 | 9 | 16 | 19 | 4215.7207
2023 | 9 | 16 | 20 | 3998.7929
2023 | 9 | 16 | 21 | 3703.0509
2023 | 9 | 16 | 22 | 3332.4911
2023 | 9 | 16 | 23 | 3044.3055
2023 | 9 | 17 | 0 | 2867.7189
2023 | 9 | 17 | 1 | 2779.9072
2023 | 9 | 17 | 2 | 2650.8642
2023 | 9 | 17 | 3 | 2597.4908
2023 | 9 | 17 | 4 | 2571.8865
2023 | 9 | 17 | 5 | 2629.1703
2023 | 9 | 17 | 6 | 2694.8365
2023 | 9 | 17 | 7 | 2827.8482
2023 | 9 | 17 | 8 | 3071.7839
2023 | 9 | 17 | 9 | 3357.8084
2023 | 9 | 17 | 10 | 3678.742
2023 | 9 | 17 | 11 | 3982.1192
2023 | 9 | 17 | 12 | 4207.3619
2023 | 9 | 17 | 13 | 4337.6801
2023 | 9 | 17 | 14 | 4418.9674
2023 | 9 | 17 | 15 | 4546.3682
2023 | 9 | 17 | 16 | 4679.9751
2023 | 9 | 17 | 17 | 4579.1442
2023 | 9 | 17 | 18 | 4442.5345
2023 | 9 | 17 | 19 | 4401.5121
2023 | 9 | 17 | 20 | 4181.8903
2023 | 9 | 17 | 21 | 3890.7076
2023 | 9 | 17 | 22 | 3500.1197
2023 | 9 | 17 | 23 | 3187.3719
2023 | 9 | 18 | 0 | 2986.5516
2023 | 9 | 18 | 1 | 2861.044
2023 | 9 | 18 | 2 | 2821.6768
2023 | 9 | 18 | 3 | 2848.2474
2023 | 9 | 18 | 4 | 2993.2112
2023 | 9 | 18 | 5 | 3372.1666
2023 | 9 | 18 | 6 | 3617.7319
2023 | 9 | 18 | 7 | 3763.1353
2023 | 9 | 18 | 8 | 3948.0004
2023 | 9 | 18 | 9 | 4171.5928
2023 | 9 | 18 | 10 | 4413.4093
2023 | 9 | 18 | 11 | 4636.6871
2023 | 9 | 18 | 12 | 4788.6936
2023 | 9 | 18 | 13 | 4852.3973
2023 | 9 | 18 | 14 | 4925.6944
2023 | 9 | 18 | 15 | 4920.9013
2023 | 9 | 18 | 16 | 4899.7854
2023 | 9 | 18 | 17 | 4760.9487
2023 | 9 | 18 | 18 | 4709.7723
2023 | 9 | 18 | 19 | 4724.2029
2023 | 9 | 18 | 20 | 4437.1854
2023 | 9 | 18 | 21 | 4184.5467
2023 | 9 | 18 | 22 | 3900.6466
2023 | 9 | 18 | 23 | 3535.099
2023 | 9 | 19 | 0 | 3359.2966
2023 | 9 | 19 | 1 | 3227.5223
2023 | 9 | 19 | 2 | 3126.6357
2023 | 9 | 19 | 3 | 3119.7681
2023 | 9 | 19 | 4 | 3252.6294
2023 | 9 | 19 | 5 | 3603.4054
2023 | 9 | 19 | 6 | 3889.8041
2023 | 9 | 19 | 7 | 3954.5589
2023 | 9 | 19 | 8 | 4078.0238
2023 | 9 | 19 | 9 | 4076.1306
2023 | 9 | 19 | 10 | 4164.2901
2023 | 9 | 19 | 11 | 4225.9198
2023 | 9 | 19 | 12 | 4277.8611
2023 | 9 | 19 | 13 | 4314.9702
2023 | 9 | 19 | 14 | 4394.2886
2023 | 9 | 19 | 15 | 4452.6505
2023 | 9 | 19 | 16 | 4477.7303
2023 | 9 | 19 | 17 | 4461.5348
2023 | 9 | 19 | 18 | 4431.6856
2023 | 9 | 19 | 19 | 4431.289
2023 | 9 | 19 | 20 | 4234.7451
2023 | 9 | 19 | 21 | 3942.839
2023 | 9 | 19 | 22 | 3552.0973
2023 | 9 | 19 | 23 | 3281.5454
2023 | 9 | 20 | 0 | 3140.4716
2023 | 9 | 20 | 1 | 3025.8649
2023 | 9 | 20 | 2 | 2964.4312
2023 | 9 | 20 | 3 | 2938.6059
2023 | 9 | 20 | 4 | 3078.1465
2023 | 9 | 20 | 5 | 3432.6298
2023 | 9 | 20 | 6 | 3564.383
2023 | 9 | 20 | 7 | 3706.9135
2023 | 9 | 20 | 8 | 3910.3055
2023 | 9 | 20 | 9 | 4169.4717
2023 | 9 | 20 | 10 | 4434.2633
2023 | 9 | 20 | 11 | 4641.4755
2023 | 9 | 20 | 12 | 4912.6536
2023 | 9 | 20 | 13 | 5099.0997
2023 | 9 | 20 | 14 | 5273.4572
2023 | 9 | 20 | 15 | 5361.8487
2023 | 9 | 20 | 16 | 5383.2511
2023 | 9 | 20 | 17 | 5184.1299
2023 | 9 | 20 | 18 | 4948.0458
2023 | 9 | 20 | 19 | 4886.2522
2023 | 9 | 20 | 20 | 4646.8279
2023 | 9 | 20 | 21 | 4300.397
2023 | 9 | 20 | 22 | 4067.2412
2023 | 9 | 20 | 23 | 3664.2867
2023 | 9 | 21 | 0 | 3435.5276
2023 | 9 | 21 | 1 | 3269.2518
2023 | 9 | 21 | 2 | 3165.7401
2023 | 9 | 21 | 3 | 3091.3995
2023 | 9 | 21 | 4 | 3217.0793
2023 | 9 | 21 | 5 | 3546.2778
2023 | 9 | 21 | 6 | 3844.9812
2023 | 9 | 21 | 7 | 3950.8176
2023 | 9 | 21 | 8 | 4158.9104
2023 | 9 | 21 | 9 | 4416.0739
2023 | 9 | 21 | 10 | 4684.7616
2023 | 9 | 21 | 11 | 4970.8888
2023 | 9 | 21 | 12 | 5227.2416
2023 | 9 | 21 | 13 | 5506.1202
2023 | 9 | 21 | 14 | 5668.6768
2023 | 9 | 21 | 15 | 5707.6513
2023 | 9 | 21 | 16 | 5628.5429
2023 | 9 | 21 | 17 | 5532.1948
2023 | 9 | 21 | 18 | 5161.8905
2023 | 9 | 21 | 19 | 5134.8308
2023 | 9 | 21 | 20 | 4759.7056
2023 | 9 | 21 | 21 | 4406.6512
2023 | 9 | 21 | 22 | 4126.9207
2023 | 9 | 21 | 23 | 3760.2627
2023 | 9 | 22 | 0 | 3521.2449
2023 | 9 | 22 | 1 | 3343.0528
2023 | 9 | 22 | 2 | 3235.3771
2023 | 9 | 22 | 3 | 3149.4154
2023 | 9 | 22 | 4 | 3271.4389
2023 | 9 | 22 | 5 | 3642.3387
2023 | 9 | 22 | 6 | 3792.5256
2023 | 9 | 22 | 7 | 3929.6151
2023 | 9 | 22 | 8 | 4132.839
2023 | 9 | 22 | 9 | 4383.7236
2023 | 9 | 22 | 10 | 4655.1375
2023 | 9 | 22 | 11 | 4932.4864
2023 | 9 | 22 | 12 | 5167.6801
2023 | 9 | 22 | 13 | 5402.2952
2023 | 9 | 22 | 14 | 5551.0769
2023 | 9 | 22 | 15 | 5685.4277
2023 | 9 | 22 | 16 | 5466.519
2023 | 9 | 22 | 17 | 5178.5281
2023 | 9 | 22 | 18 | 4894.4113
2023 | 9 | 22 | 19 | 4803.7001
2023 | 9 | 22 | 20 | 4484.0615
2023 | 9 | 22 | 21 | 4211.5264
2023 | 9 | 22 | 22 | 3914.6612
2023 | 9 | 22 | 23 | 3585.5817
2023 | 9 | 23 | 0 | 3342.4088
2023 | 9 | 23 | 1 | 3152.3621
2023 | 9 | 23 | 2 | 2922.4231
2023 | 9 | 23 | 3 | 2943.0575
2023 | 9 | 23 | 4 | 2893.7313
2023 | 9 | 23 | 5 | 2932.2054
2023 | 9 | 23 | 6 | 3055.8565
2023 | 9 | 23 | 7 | 3204.6381
2023 | 9 | 23 | 8 | 3501.3733
2023 | 9 | 23 | 9 | 3861.1721
2023 | 9 | 23 | 10 | 4179.0289
2023 | 9 | 23 | 11 | 4378.1095
2023 | 9 | 23 | 12 | 4589.8144
2023 | 9 | 23 | 13 | 4756.8171
2023 | 9 | 23 | 14 | 4932.6751
2023 | 9 | 23 | 15 | 4973.7857
2023 | 9 | 23 | 16 | 4927.7695
2023 | 9 | 23 | 17 | 4823.1467
2023 | 9 | 23 | 18 | 4542.4496
2023 | 9 | 23 | 19 | 4432.3108
2023 | 9 | 23 | 20 | 4158.9556
2023 | 9 | 23 | 21 | 3911.8585
2023 | 9 | 23 | 22 | 3585.2613
2023 | 9 | 23 | 23 | 3321.7644
2023 | 9 | 24 | 0 | 3061.3464
2023 | 9 | 24 | 1 | 2859.4429
2023 | 9 | 24 | 2 | 2873.8225
2023 | 9 | 24 | 3 | 2723.4697
2023 | 9 | 24 | 4 | 2718.9403
2023 | 9 | 24 | 5 | 2757.5808
2023 | 9 | 24 | 6 | 2810.2972
2023 | 9 | 24 | 7 | 2968.767
2023 | 9 | 24 | 8 | 3260.2371
2023 | 9 | 24 | 9 | 3636.778
2023 | 9 | 24 | 10 | 3905.0804
2023 | 9 | 24 | 11 | 4237.4997
2023 | 9 | 24 | 12 | 4454.7428
2023 | 9 | 24 | 13 | 4632.2869
2023 | 9 | 24 | 14 | 4796.8097
2023 | 9 | 24 | 15 | 4812.4988
2023 | 9 | 24 | 16 | 4886.274
2023 | 9 | 24 | 17 | 4784.2661
2023 | 9 | 24 | 18 | 4515.3291
2023 | 9 | 24 | 19 | 4516.3036
2023 | 9 | 24 | 20 | 4271.8502
2023 | 9 | 24 | 21 | 3983.1612
2023 | 9 | 24 | 22 | 3592.678
2023 | 9 | 24 | 23 | 3331.745
2023 | 9 | 25 | 0 | 3102.7004
2023 | 9 | 25 | 1 | 2961.6049
2023 | 9 | 25 | 2 | 2908.2193
2023 | 9 | 25 | 3 | 2890.2449
2023 | 9 | 25 | 4 | 3105.5287
2023 | 9 | 25 | 5 | 3432.3426
2023 | 9 | 25 | 6 | 3635.0227
2023 | 9 | 25 | 7 | 3742.3905
2023 | 9 | 25 | 8 | 4033.6933
2023 | 9 | 25 | 9 | 4199.0658
2023 | 9 | 25 | 10 | 4478.4588
2023 | 9 | 25 | 11 | 4784.0123
2023 | 9 | 25 | 12 | 4968.4668
2023 | 9 | 25 | 13 | 5328.1389
2023 | 9 | 25 | 14 | 5495.7236
2023 | 9 | 25 | 15 | 5361.9258
2023 | 9 | 25 | 16 | 5374.3485
2023 | 9 | 25 | 17 | 5218.3885
2023 | 9 | 25 | 18 | 4964.4208
2023 | 9 | 25 | 19 | 4906.5584
2023 | 9 | 25 | 20 | 4640.7175
2023 | 9 | 25 | 21 | 4262.2563
2023 | 9 | 25 | 22 | 3981.6133
2023 | 9 | 25 | 23 | 3600.026
2023 | 9 | 26 | 0 | 3384.1979
2023 | 9 | 26 | 1 | 3229.7451
2023 | 9 | 26 | 2 | 3103.1128
2023 | 9 | 26 | 3 | 2987.4825
2023 | 9 | 26 | 4 | 3182.374
2023 | 9 | 26 | 5 | 3546.9968
2023 | 9 | 26 | 6 | 3771.9607
2023 | 9 | 26 | 7 | 3893.7684
2023 | 9 | 26 | 8 | 4090.9068
2023 | 9 | 26 | 9 | 4307.9798
2023 | 9 | 26 | 10 | 4585.7542
2023 | 9 | 26 | 11 | 4848.8567
2023 | 9 | 26 | 12 | 5065.0359
2023 | 9 | 26 | 13 | 5358.0429
2023 | 9 | 26 | 14 | 5610.3802
2023 | 9 | 26 | 15 | 5614.129
2023 | 9 | 26 | 16 | 5616.5397
2023 | 9 | 26 | 17 | 5346.802
2023 | 9 | 26 | 18 | 5097.1447
2023 | 9 | 26 | 19 | 4967.7707
2023 | 9 | 26 | 20 | 4624.8088
2023 | 9 | 26 | 21 | 4281.5283
2023 | 9 | 26 | 22 | 3961.0348
2023 | 9 | 26 | 23 | 3572.3681
2023 | 9 | 27 | 0 | 3355.6925
2023 | 9 | 27 | 1 | 3198.8666
2023 | 9 | 27 | 2 | 3047.3835
2023 | 9 | 27 | 3 | 3025.6716
2023 | 9 | 27 | 4 | 3159.8252
2023 | 9 | 27 | 5 | 3479.825
2023 | 9 | 27 | 6 | 3758.8293
2023 | 9 | 27 | 7 | 3900.4035
2023 | 9 | 27 | 8 | 4095.5981
2023 | 9 | 27 | 9 | 4315.0401
2023 | 9 | 27 | 10 | 4546.9349
2023 | 9 | 27 | 11 | 4836.5246
2023 | 9 | 27 | 12 | 5113.3441
2023 | 9 | 27 | 13 | 5352.4594
2023 | 9 | 27 | 14 | 5629.6671
2023 | 9 | 27 | 15 | 5656.5097
2023 | 9 | 27 | 16 | 5512.8846
2023 | 9 | 27 | 17 | 5167.277
2023 | 9 | 27 | 18 | 5006.5543
2023 | 9 | 27 | 19 | 4890.0823
2023 | 9 | 27 | 20 | 4662.8409
2023 | 9 | 27 | 21 | 4323.5683
2023 | 9 | 27 | 22 | 4063.7652
2023 | 9 | 27 | 23 | 3670.0128
2023 | 9 | 28 | 0 | 3367.9431
2023 | 9 | 28 | 1 | 3204.6494
2023 | 9 | 28 | 2 | 3045.1558
2023 | 9 | 28 | 3 | 2945.1472
2023 | 9 | 28 | 4 | 3054.4473
2023 | 9 | 28 | 5 | 3411.5262
2023 | 9 | 28 | 6 | 3536.5377
2023 | 9 | 28 | 7 | 3508.0082
2023 | 9 | 28 | 8 | 3615.3704
2023 | 9 | 28 | 9 | 3753.9766
2023 | 9 | 28 | 10 | 3970.4715
2023 | 9 | 28 | 11 | 4112.8905
2023 | 9 | 28 | 12 | 4220.1598
2023 | 9 | 28 | 13 | 4288.3993
2023 | 9 | 28 | 14 | 4393.705
2023 | 9 | 28 | 15 | 4430.3365
2023 | 9 | 28 | 16 | 4343.9331
2023 | 9 | 28 | 17 | 4220.232
2023 | 9 | 28 | 18 | 4126.0004
2023 | 9 | 28 | 19 | 4107.9996
2023 | 9 | 28 | 20 | 3904.5365
2023 | 9 | 28 | 21 | 3571.4757
2023 | 9 | 28 | 22 | 3244.8887
2023 | 9 | 28 | 23 | 3058.4543
2023 | 9 | 29 | 0 | 2880.1642
2023 | 9 | 29 | 1 | 2766.905
2023 | 9 | 29 | 2 | 2705.1781
2023 | 9 | 29 | 3 | 2674.4917
2023 | 9 | 29 | 4 | 2823.7752
2023 | 9 | 29 | 5 | 3073.5596
2023 | 9 | 29 | 6 | 3288.0132
2023 | 9 | 29 | 7 | 3378.5775
2023 | 9 | 29 | 8 | 3501.8439
2023 | 9 | 29 | 9 | 3618.3046
2023 | 9 | 29 | 10 | 3758.6085
2023 | 9 | 29 | 11 | 3837.5471
2023 | 9 | 29 | 12 | 3947.1293
2023 | 9 | 29 | 13 | 4048.7232
2023 | 9 | 29 | 14 | 4114.6852
2023 | 9 | 29 | 15 | 4158.6235
2023 | 9 | 29 | 16 | 4158.6075
2023 | 9 | 29 | 17 | 4050.2752
2023 | 9 | 29 | 18 | 3902.5019
2023 | 9 | 29 | 19 | 3849.5413
2023 | 9 | 29 | 20 | 3628.1393
2023 | 9 | 29 | 21 | 3356.2914
2023 | 9 | 29 | 22 | 3075.8269
2023 | 9 | 29 | 23 | 2868.4209
2023 | 9 | 30 | 0 | 2692.4845
2023 | 9 | 30 | 1 | 2514.4099
2023 | 9 | 30 | 2 | 2384.4234
2023 | 9 | 30 | 3 | 2353.404
2023 | 9 | 30 | 4 | 2367.5472
2023 | 9 | 30 | 5 | 2477.2743
2023 | 9 | 30 | 6 | 2568.0113
2023 | 9 | 30 | 7 | 2686.4492
2023 | 9 | 30 | 8 | 2843.9962
2023 | 9 | 30 | 9 | 2916.1175
2023 | 9 | 30 | 10 | 2969.3666
2023 | 9 | 30 | 11 | 3067.978
2023 | 9 | 30 | 12 | 3051.8554
2023 | 9 | 30 | 13 | 3204.6498
2023 | 9 | 30 | 14 | 3280.4763
2023 | 9 | 30 | 15 | 3311.821
2023 | 9 | 30 | 16 | 3334.172
2023 | 9 | 30 | 17 | 3271.1714
2023 | 9 | 30 | 18 | 3202.6826
2023 | 9 | 30 | 19 | 3230.644
2023 | 9 | 30 | 20 | 3069.0433
2023 | 9 | 30 | 21 | 2903.7023
2023 | 9 | 30 | 22 | 2730.1844
2023 | 9 | 30 | 23 | 2450.4291
2023 | 10 | 1 | 0 | 2380.9638
2023 | 10 | 1 | 1 | 2338.8756
2023 | 10 | 1 | 2 | 2324.0761
2023 | 10 | 1 | 3 | 2302.9651
2023 | 10 | 1 | 4 | 2315.4704
2023 | 10 | 1 | 5 | 2414.2304
2023 | 10 | 1 | 6 | 2466.784
2023 | 10 | 1 | 7 | 2550.9425
2023 | 10 | 1 | 8 | 2622.1764
2023 | 10 | 1 | 9 | 2707.1203
2023 | 10 | 1 | 10 | 2737.1195
2023 | 10 | 1 | 11 | 2817.2297
2023 | 10 | 1 | 12 | 2885.5799
2023 | 10 | 1 | 13 | 2968.1879
2023 | 10 | 1 | 14 | 3049.962
2023 | 10 | 1 | 15 | 3166.1869
2023 | 10 | 1 | 16 | 3243.6839
2023 | 10 | 1 | 17 | 3246.2069
2023 | 10 | 1 | 18 | 3264.7496
2023 | 10 | 1 | 19 | 3298.5315
2023 | 10 | 1 | 20 | 3153.4622
2023 | 10 | 1 | 21 | 2922.7461
2023 | 10 | 1 | 22 | 2768.591
2023 | 10 | 1 | 23 | 2603.9905
2023 | 10 | 2 | 0 | 2521.9665
2023 | 10 | 2 | 1 | 2428.2842
2023 | 10 | 2 | 2 | 2446.0315
2023 | 10 | 2 | 3 | 2477.6638
2023 | 10 | 2 | 4 | 2551.9312
2023 | 10 | 2 | 5 | 2863.7739
2023 | 10 | 2 | 6 | 3043.4236
2023 | 10 | 2 | 7 | 3140.297
2023 | 10 | 2 | 8 | 3288.0482
2023 | 10 | 2 | 9 | 3406.9604
2023 | 10 | 2 | 10 | 3480.9124
2023 | 10 | 2 | 11 | 3561.9414
2023 | 10 | 2 | 12 | 3636.9005
2023 | 10 | 2 | 13 | 3775.3841
2023 | 10 | 2 | 14 | 3866.9741
2023 | 10 | 2 | 15 | 3955.5011
2023 | 10 | 2 | 16 | 3998.7403
2023 | 10 | 2 | 17 | 3940.3637
2023 | 10 | 2 | 18 | 3820.5088
2023 | 10 | 2 | 19 | 3820.0888
2023 | 10 | 2 | 20 | 3629.7776
2023 | 10 | 2 | 21 | 3299.4142
2023 | 10 | 2 | 22 | 3043.4573
2023 | 10 | 2 | 23 | 2840.5377
2023 | 10 | 3 | 0 | 2739.3355
2023 | 10 | 3 | 1 | 2628.8425
2023 | 10 | 3 | 2 | 2558.8352
2023 | 10 | 3 | 3 | 2566.3598
2023 | 10 | 3 | 4 | 2698.8674
2023 | 10 | 3 | 5 | 2927.3333
2023 | 10 | 3 | 6 | 3105.2049
2023 | 10 | 3 | 7 | 3230.8175
2023 | 10 | 3 | 8 | 3358.9106
2023 | 10 | 3 | 9 | 3479.2301
2023 | 10 | 3 | 10 | 3614.1429
2023 | 10 | 3 | 11 | 3737.1337
2023 | 10 | 3 | 12 | 3945.0926
2023 | 10 | 3 | 13 | 4269.347
2023 | 10 | 3 | 14 | 4383.6618
2023 | 10 | 3 | 15 | 4556.0209
2023 | 10 | 3 | 16 | 4452.2093
2023 | 10 | 3 | 17 | 4398.4625
2023 | 10 | 3 | 18 | 4270.0928
2023 | 10 | 3 | 19 | 4150.918
2023 | 10 | 3 | 20 | 3859.5324
2023 | 10 | 3 | 21 | 3576.5483
2023 | 10 | 3 | 22 | 3192.8184
2023 | 10 | 3 | 23 | 2960.9835
2023 | 10 | 4 | 0 | 2841.6707
2023 | 10 | 4 | 1 | 2750.4123
2023 | 10 | 4 | 2 | 2682.9037
2023 | 10 | 4 | 3 | 2621.964
2023 | 10 | 4 | 4 | 2760.957
2023 | 10 | 4 | 5 | 2991.5119
2023 | 10 | 4 | 6 | 3258.8701
2023 | 10 | 4 | 7 | 3315.877
2023 | 10 | 4 | 8 | 3424.5871
2023 | 10 | 4 | 9 | 3590.2227
2023 | 10 | 4 | 10 | 3749.226
2023 | 10 | 4 | 11 | 3900.502
2023 | 10 | 4 | 12 | 4196.7922
2023 | 10 | 4 | 13 | 4390.6488
2023 | 10 | 4 | 14 | 4613.2561
2023 | 10 | 4 | 15 | 4634.2765
2023 | 10 | 4 | 16 | 4636.32
2023 | 10 | 4 | 17 | 4428.4794
2023 | 10 | 4 | 18 | 4291.7306
2023 | 10 | 4 | 19 | 4182.3116
2023 | 10 | 4 | 20 | 3988.1704
2023 | 10 | 4 | 21 | 3648.5998
2023 | 10 | 4 | 22 | 3303.4337
2023 | 10 | 4 | 23 | 3088.5424
2023 | 10 | 5 | 0 | 2888.1118
2023 | 10 | 5 | 1 | 2749.8962
2023 | 10 | 5 | 2 | 2696.0648
2023 | 10 | 5 | 3 | 2684.6209
2023 | 10 | 5 | 4 | 2808.9476
2023 | 10 | 5 | 5 | 3087.3906
2023 | 10 | 5 | 6 | 3261.8823
2023 | 10 | 5 | 7 | 3345.9736
2023 | 10 | 5 | 8 | 3487.6825
2023 | 10 | 5 | 9 | 3627.2652
2023 | 10 | 5 | 10 | 3731.4327
2023 | 10 | 5 | 11 | 3912.8468
2023 | 10 | 5 | 12 | 4112.3208
2023 | 10 | 5 | 13 | 4314.8848
2023 | 10 | 5 | 14 | 4306.2793
2023 | 10 | 5 | 15 | 4315.0205
2023 | 10 | 5 | 16 | 4266.31
2023 | 10 | 5 | 17 | 4138.1311
2023 | 10 | 5 | 18 | 4057.7661
2023 | 10 | 5 | 19 | 3968.1509
2023 | 10 | 5 | 20 | 3759.9948
2023 | 10 | 5 | 21 | 3509.2158
2023 | 10 | 5 | 22 | 3195.7067
2023 | 10 | 5 | 23 | 2950.6529
2023 | 10 | 6 | 0 | 2851.0464
2023 | 10 | 6 | 1 | 2731.707
2023 | 10 | 6 | 2 | 2679.1896
2023 | 10 | 6 | 3 | 2660.7895
2023 | 10 | 6 | 4 | 2719.0852
2023 | 10 | 6 | 5 | 2946.1043
2023 | 10 | 6 | 6 | 3151.8176
2023 | 10 | 6 | 7 | 3310.9224
2023 | 10 | 6 | 8 | 3448.6192
2023 | 10 | 6 | 9 | 3577.844
2023 | 10 | 6 | 10 | 3738.1226
2023 | 10 | 6 | 11 | 3863.3474
2023 | 10 | 6 | 12 | 4117.3076
2023 | 10 | 6 | 13 | 4408.9257
2023 | 10 | 6 | 14 | 4504.4932
2023 | 10 | 6 | 15 | 4506.1047
2023 | 10 | 6 | 16 | 4350.0997
2023 | 10 | 6 | 17 | 4166.9958
2023 | 10 | 6 | 18 | 4017.6779
2023 | 10 | 6 | 19 | 3925.6731
2023 | 10 | 6 | 20 | 3686.4706
2023 | 10 | 6 | 21 | 3505.0294
2023 | 10 | 6 | 22 | 3229.3602
2023 | 10 | 6 | 23 | 2952.5935
2023 | 10 | 7 | 0 | 2824.5126
2023 | 10 | 7 | 1 | 2719.0667
2023 | 10 | 7 | 2 | 2628.343
2023 | 10 | 7 | 3 | 2581.2126
2023 | 10 | 7 | 4 | 2584.9814
2023 | 10 | 7 | 5 | 2677.9992
2023 | 10 | 7 | 6 | 2751.6228
2023 | 10 | 7 | 7 | 2854.8941
2023 | 10 | 7 | 8 | 3045.2827
2023 | 10 | 7 | 9 | 3319.0411
2023 | 10 | 7 | 10 | 3554.6797
2023 | 10 | 7 | 11 | 3687.6519
2023 | 10 | 7 | 12 | 3723.4231
2023 | 10 | 7 | 13 | 3866.4281
2023 | 10 | 7 | 14 | 3889.8621
2023 | 10 | 7 | 15 | 3838.583
2023 | 10 | 7 | 16 | 3820.0165
2023 | 10 | 7 | 17 | 3746.4411
2023 | 10 | 7 | 18 | 3805.4904
2023 | 10 | 7 | 19 | 3795.0677
2023 | 10 | 7 | 20 | 3728.686
2023 | 10 | 7 | 21 | 3532.2459
2023 | 10 | 7 | 22 | 3297.779
2023 | 10 | 7 | 23 | 3107.7478
2023 | 10 | 8 | 0 | 2920.2264
2023 | 10 | 8 | 1 | 2842.8333
2023 | 10 | 8 | 2 | 2730.8785
2023 | 10 | 8 | 3 | 2618.5772
2023 | 10 | 8 | 4 | 2639.5405
2023 | 10 | 8 | 5 | 2655.0989
2023 | 10 | 8 | 6 | 2693.4534
2023 | 10 | 8 | 7 | 2791.9956
2023 | 10 | 8 | 8 | 2850.2341
2023 | 10 | 8 | 9 | 2938.1442
2023 | 10 | 8 | 10 | 2998.6524
2023 | 10 | 8 | 11 | 3016.0693
2023 | 10 | 8 | 12 | 2980.0829
2023 | 10 | 8 | 13 | 3009.6708
2023 | 10 | 8 | 14 | 3040.0677
2023 | 10 | 8 | 15 | 3117.3061
2023 | 10 | 8 | 16 | 3188.1513
2023 | 10 | 8 | 17 | 3150.8519
2023 | 10 | 8 | 18 | 3381.682
2023 | 10 | 8 | 19 | 3416.4254
2023 | 10 | 8 | 20 | 3346.2898
2023 | 10 | 8 | 21 | 3131.042
2023 | 10 | 8 | 22 | 2971.0127
2023 | 10 | 8 | 23 | 2834.7809
2023 | 10 | 9 | 0 | 2752.1322
2023 | 10 | 9 | 1 | 2711.4409
2023 | 10 | 9 | 2 | 2699.2086
2023 | 10 | 9 | 3 | 2776.6246
2023 | 10 | 9 | 4 | 2829.1511
2023 | 10 | 9 | 5 | 3082.3626
2023 | 10 | 9 | 6 | 3422.5622
2023 | 10 | 9 | 7 | 3524.2725
2023 | 10 | 9 | 8 | 3648.3054
2023 | 10 | 9 | 9 | 3758.7889
2023 | 10 | 9 | 10 | 3831.0573
2023 | 10 | 9 | 11 | 3893.6313
2023 | 10 | 9 | 12 | 4061.6578
2023 | 10 | 9 | 13 | 4268.476
2023 | 10 | 9 | 14 | 4364.3351
2023 | 10 | 9 | 15 | 4476.5891
2023 | 10 | 9 | 16 | 4485.2628
2023 | 10 | 9 | 17 | 4384.647
2023 | 10 | 9 | 18 | 4354.9851
2023 | 10 | 9 | 19 | 4240.3789
2023 | 10 | 9 | 20 | 3860.9129
2023 | 10 | 9 | 21 | 3637.7606
2023 | 10 | 9 | 22 | 3384.0054
2023 | 10 | 9 | 23 | 3057.1541
2023 | 10 | 10 | 0 | 2932.3587
2023 | 10 | 10 | 1 | 2826.8613
2023 | 10 | 10 | 2 | 2824.2668
2023 | 10 | 10 | 3 | 2770.2396
2023 | 10 | 10 | 4 | 2886.875
2023 | 10 | 10 | 5 | 3145.8784
2023 | 10 | 10 | 6 | 3453.9901
2023 | 10 | 10 | 7 | 3537.6655
2023 | 10 | 10 | 8 | 3592.3506
2023 | 10 | 10 | 9 | 3731.3813
2023 | 10 | 10 | 10 | 3861.3601
2023 | 10 | 10 | 11 | 3945.3752
2023 | 10 | 10 | 12 | 4155.0452
2023 | 10 | 10 | 13 | 4114.2924
2023 | 10 | 10 | 14 | 4127.19
2023 | 10 | 10 | 15 | 4089.0687
2023 | 10 | 10 | 16 | 3884.6281
2023 | 10 | 10 | 17 | 3949.0845
2023 | 10 | 10 | 18 | 3927.0688
2023 | 10 | 10 | 19 | 3913.4435
2023 | 10 | 10 | 20 | 3773.0207
2023 | 10 | 10 | 21 | 3571.0032
2023 | 10 | 10 | 22 | 3339.2
2023 | 10 | 10 | 23 | 3076.5748
2023 | 10 | 11 | 0 | 2932.6722
2023 | 10 | 11 | 1 | 2875.889
2023 | 10 | 11 | 2 | 2864.9292
2023 | 10 | 11 | 3 | 2880.3896
2023 | 10 | 11 | 4 | 2984.7816
2023 | 10 | 11 | 5 | 3355.3472
2023 | 10 | 11 | 6 | 3645.1461
2023 | 10 | 11 | 7 | 3652.4073
2023 | 10 | 11 | 8 | 3721.3762
2023 | 10 | 11 | 9 | 3763.2193
2023 | 10 | 11 | 10 | 3764.8822
2023 | 10 | 11 | 11 | 3781.9075
2023 | 10 | 11 | 12 | 3759.0951
2023 | 10 | 11 | 13 | 3803.1147
2023 | 10 | 11 | 14 | 3757.7476
2023 | 10 | 11 | 15 | 3734.6457
2023 | 10 | 11 | 16 | 3646.579
2023 | 10 | 11 | 17 | 3613.5631
2023 | 10 | 11 | 18 | 3628.0383
2023 | 10 | 11 | 19 | 3560.1183
2023 | 10 | 11 | 20 | 3450.9642
2023 | 10 | 11 | 21 | 3177.2982
2023 | 10 | 11 | 22 | 2960.8738
2023 | 10 | 11 | 23 | 2799.5873
2023 | 10 | 12 | 0 | 2707.3725
2023 | 10 | 12 | 1 | 2635.7085
2023 | 10 | 12 | 2 | 2566.6498
2023 | 10 | 12 | 3 | 2594.5131
2023 | 10 | 12 | 4 | 2683.9034
2023 | 10 | 12 | 5 | 2946.7303
2023 | 10 | 12 | 6 | 3092.6333
2023 | 10 | 12 | 7 | 3163.4001
2023 | 10 | 12 | 8 | 3317.0678
2023 | 10 | 12 | 9 | 3355.728
2023 | 10 | 12 | 10 | 3424.833
2023 | 10 | 12 | 11 | 3476.3722
2023 | 10 | 12 | 12 | 3390.2154
2023 | 10 | 12 | 13 | 3425.6089
2023 | 10 | 12 | 14 | 3510.4627
2023 | 10 | 12 | 15 | 3340.5774
2023 | 10 | 12 | 16 | 3285.5642
2023 | 10 | 12 | 17 | 3395.0862
2023 | 10 | 12 | 18 | 3475.6949
2023 | 10 | 12 | 19 | 3496.3059
2023 | 10 | 12 | 20 | 3345.0363
2023 | 10 | 12 | 21 | 3134.4618
2023 | 10 | 12 | 22 | 2896.8367
2023 | 10 | 12 | 23 | 2757.5644
2023 | 10 | 13 | 0 | 2639.7096
2023 | 10 | 13 | 1 | 2552.8901
2023 | 10 | 13 | 2 | 2496.2321
2023 | 10 | 13 | 3 | 2540.7241
2023 | 10 | 13 | 4 | 2612.6662
2023 | 10 | 13 | 5 | 2860.592
2023 | 10 | 13 | 6 | 3044.121
2023 | 10 | 13 | 7 | 3095.5893
2023 | 10 | 13 | 8 | 3222.1025
2023 | 10 | 13 | 9 | 3249.0528
2023 | 10 | 13 | 10 | 3357.3305
2023 | 10 | 13 | 11 | 3406.8002
2023 | 10 | 13 | 12 | 3468.5374
2023 | 10 | 13 | 13 | 3557.0583
2023 | 10 | 13 | 14 | 3628.7551
2023 | 10 | 13 | 15 | 3639.0511
2023 | 10 | 13 | 16 | 3672.9951
2023 | 10 | 13 | 17 | 3543.8435
2023 | 10 | 13 | 18 | 3474.9277
2023 | 10 | 13 | 19 | 3430.0846
2023 | 10 | 13 | 20 | 3181.072
2023 | 10 | 13 | 21 | 3015.8505
2023 | 10 | 13 | 22 | 2839.7411
2023 | 10 | 13 | 23 | 2700.7889
2023 | 10 | 14 | 0 | 2568.3687
2023 | 10 | 14 | 1 | 2524.513
2023 | 10 | 14 | 2 | 2425.8218
2023 | 10 | 14 | 3 | 2402.569
2023 | 10 | 14 | 4 | 2450.1473
2023 | 10 | 14 | 5 | 2498.1329
2023 | 10 | 14 | 6 | 2580.9904
2023 | 10 | 14 | 7 | 2657.0376
2023 | 10 | 14 | 8 | 2764.5286
2023 | 10 | 14 | 9 | 2838.5466
2023 | 10 | 14 | 10 | 2956.1673
2023 | 10 | 14 | 11 | 3077.524
2023 | 10 | 14 | 12 | 3215.5192
2023 | 10 | 14 | 13 | 3471.2454
2023 | 10 | 14 | 14 | 3577.4731
2023 | 10 | 14 | 15 | 3738.4049
2023 | 10 | 14 | 16 | 3743.659
2023 | 10 | 14 | 17 | 3699.5559
2023 | 10 | 14 | 18 | 3699.4071
2023 | 10 | 14 | 19 | 3620.1546
2023 | 10 | 14 | 20 | 3483.5067
2023 | 10 | 14 | 21 | 3279.6996
2023 | 10 | 14 | 22 | 3069.2045
2023 | 10 | 14 | 23 | 2879.0863
2023 | 10 | 15 | 0 | 2757.5826
2023 | 10 | 15 | 1 | 2675.155
2023 | 10 | 15 | 2 | 2618.3861
2023 | 10 | 15 | 3 | 2547.1585
2023 | 10 | 15 | 4 | 2583.3622
2023 | 10 | 15 | 5 | 2554.7315
2023 | 10 | 15 | 6 | 2622.16
2023 | 10 | 15 | 7 | 2686.8848
2023 | 10 | 15 | 8 | 2829.0346
2023 | 10 | 15 | 9 | 2985.5455
2023 | 10 | 15 | 10 | 3178.0457
2023 | 10 | 15 | 11 | 3258.5429
2023 | 10 | 15 | 12 | 3364.6372
2023 | 10 | 15 | 13 | 3393.3857
2023 | 10 | 15 | 14 | 3353.8031
2023 | 10 | 15 | 15 | 3218.7295
2023 | 10 | 15 | 16 | 3073.4047
2023 | 10 | 15 | 17 | 3016.8523
2023 | 10 | 15 | 18 | 3080.7512
2023 | 10 | 15 | 19 | 3046.273
2023 | 10 | 15 | 20 | 2932.6999
2023 | 10 | 15 | 21 | 2783.29
2023 | 10 | 15 | 22 | 2661.7666
2023 | 10 | 15 | 23 | 2506.9655
2023 | 10 | 16 | 0 | 2451.9708
2023 | 10 | 16 | 1 | 2436.2296
2023 | 10 | 16 | 2 | 2401.8948
2023 | 10 | 16 | 3 | 2426.4576
2023 | 10 | 16 | 4 | 2522.1799
2023 | 10 | 16 | 5 | 2861.7519
2023 | 10 | 16 | 6 | 3030.5408
2023 | 10 | 16 | 7 | 3065.1495
2023 | 10 | 16 | 8 | 3212.5142
2023 | 10 | 16 | 9 | 3235.2342
2023 | 10 | 16 | 10 | 3332.8015
2023 | 10 | 16 | 11 | 3346.668
2023 | 10 | 16 | 12 | 3290.6654
2023 | 10 | 16 | 13 | 3250.6252
2023 | 10 | 16 | 14 | 3290.3644
2023 | 10 | 16 | 15 | 3235.3324
2023 | 10 | 16 | 16 | 3185.8879
2023 | 10 | 16 | 17 | 3162.1741
2023 | 10 | 16 | 18 | 3364.8019
2023 | 10 | 16 | 19 | 3338.3258
2023 | 10 | 16 | 20 | 3221.9867
2023 | 10 | 16 | 21 | 2995.8908
2023 | 10 | 16 | 22 | 2845.4391
2023 | 10 | 16 | 23 | 2738.167
2023 | 10 | 17 | 0 | 2685.411
2023 | 10 | 17 | 1 | 2638.6194
2023 | 10 | 17 | 2 | 2581.4402
2023 | 10 | 17 | 3 | 2628.4621
2023 | 10 | 17 | 4 | 2757.3413
2023 | 10 | 17 | 5 | 3058.337
2023 | 10 | 17 | 6 | 3370.9528
2023 | 10 | 17 | 7 | 3437.6254
2023 | 10 | 17 | 8 | 3407.9962
2023 | 10 | 17 | 9 | 3390.2133
2023 | 10 | 17 | 10 | 3414.7329
2023 | 10 | 17 | 11 | 3377.8933
2023 | 10 | 17 | 12 | 3313.6785
2023 | 10 | 17 | 13 | 3330.5015
2023 | 10 | 17 | 14 | 3314.8142
2023 | 10 | 17 | 15 | 3237.2047
2023 | 10 | 17 | 16 | 3185.5974
2023 | 10 | 17 | 17 | 3222.2808
2023 | 10 | 17 | 18 | 3369.196
2023 | 10 | 17 | 19 | 3426.566
2023 | 10 | 17 | 20 | 3183.2816
2023 | 10 | 17 | 21 | 3017.592
2023 | 10 | 17 | 22 | 2842.8851
2023 | 10 | 17 | 23 | 2750.8463
2023 | 10 | 18 | 0 | 2680.3622
2023 | 10 | 18 | 1 | 2645.7919
2023 | 10 | 18 | 2 | 2618.3303
2023 | 10 | 18 | 3 | 2655.9763
2023 | 10 | 18 | 4 | 2783.414
2023 | 10 | 18 | 5 | 3068.4475
2023 | 10 | 18 | 6 | 3385.1326
2023 | 10 | 18 | 7 | 3450.142
2023 | 10 | 18 | 8 | 3426.6704
2023 | 10 | 18 | 9 | 3392.7508
2023 | 10 | 18 | 10 | 3372.4681
2023 | 10 | 18 | 11 | 3424.1559
2023 | 10 | 18 | 12 | 3397.3932
2023 | 10 | 18 | 13 | 3358.8441
2023 | 10 | 18 | 14 | 3330.8693
2023 | 10 | 18 | 15 | 3336.1938
2023 | 10 | 18 | 16 | 3314.511
2023 | 10 | 18 | 17 | 3236.2086
2023 | 10 | 18 | 18 | 3435.488
2023 | 10 | 18 | 19 | 3415.853
2023 | 10 | 18 | 20 | 3280.1838
2023 | 10 | 18 | 21 | 3017.103
2023 | 10 | 18 | 22 | 2884.3548
2023 | 10 | 18 | 23 | 2771.3682
2023 | 10 | 19 | 0 | 2662.8836
2023 | 10 | 19 | 1 | 2644.6293
2023 | 10 | 19 | 2 | 2632.2038
2023 | 10 | 19 | 3 | 2604.9913
2023 | 10 | 19 | 4 | 2774.1554
2023 | 10 | 19 | 5 | 3025.1547
2023 | 10 | 19 | 6 | 3296.9193
2023 | 10 | 19 | 7 | 3343.7042
2023 | 10 | 19 | 8 | 3284.4994
2023 | 10 | 19 | 9 | 3321.61
2023 | 10 | 19 | 10 | 3310.8031
2023 | 10 | 19 | 11 | 3391.7112
2023 | 10 | 19 | 12 | 3395.5535
2023 | 10 | 19 | 13 | 3422.6539
2023 | 10 | 19 | 14 | 3419.5902
2023 | 10 | 19 | 15 | 3449.4767
2023 | 10 | 19 | 16 | 3403.8518
2023 | 10 | 19 | 17 | 3378.2392
2023 | 10 | 19 | 18 | 3466.8791
2023 | 10 | 19 | 19 | 3492.405
2023 | 10 | 19 | 20 | 3280.0105
2023 | 10 | 19 | 21 | 3009.4298
2023 | 10 | 19 | 22 | 2888.1494
2023 | 10 | 19 | 23 | 2747.7393
2023 | 10 | 20 | 0 | 2647.8918
2023 | 10 | 20 | 1 | 2618.5264
2023 | 10 | 20 | 2 | 2573.3991
2023 | 10 | 20 | 3 | 2583.4125
2023 | 10 | 20 | 4 | 2716.8362
2023 | 10 | 20 | 5 | 2995.5116
2023 | 10 | 20 | 6 | 3274.7274
2023 | 10 | 20 | 7 | 3337.8662
2023 | 10 | 20 | 8 | 3343.6814
2023 | 10 | 20 | 9 | 3379.5469
2023 | 10 | 20 | 10 | 3407.3258
2023 | 10 | 20 | 11 | 3451.0692
2023 | 10 | 20 | 12 | 3472.9905
2023 | 10 | 20 | 13 | 3492.6716
2023 | 10 | 20 | 14 | 3538.5777
2023 | 10 | 20 | 15 | 3529.8751
2023 | 10 | 20 | 16 | 3536.1122
2023 | 10 | 20 | 17 | 3441.6676
2023 | 10 | 20 | 18 | 3410.6721
2023 | 10 | 20 | 19 | 3263.2293
2023 | 10 | 20 | 20 | 3181.6663
2023 | 10 | 20 | 21 | 2991.393
2023 | 10 | 20 | 22 | 2794.2398
2023 | 10 | 20 | 23 | 2653.9705
2023 | 10 | 21 | 0 | 2557.6857
2023 | 10 | 21 | 1 | 2489.0417
2023 | 10 | 21 | 2 | 2443.9302
2023 | 10 | 21 | 3 | 2445.094
2023 | 10 | 21 | 4 | 2517.9156
2023 | 10 | 21 | 5 | 2595.5632
2023 | 10 | 21 | 6 | 2656.2221
2023 | 10 | 21 | 7 | 2759.8969
2023 | 10 | 21 | 8 | 2823.8324
2023 | 10 | 21 | 9 | 2896.3357
2023 | 10 | 21 | 10 | 2928.3654
2023 | 10 | 21 | 11 | 2934.4572
2023 | 10 | 21 | 12 | 2935.3723
2023 | 10 | 21 | 13 | 2957.0314
2023 | 10 | 21 | 14 | 2937.1974
2023 | 10 | 21 | 15 | 3020.9289
2023 | 10 | 21 | 16 | 2976.3453
2023 | 10 | 21 | 17 | 2969.5689
2023 | 10 | 21 | 18 | 3013.176
2023 | 10 | 21 | 19 | 2996.6202
2023 | 10 | 21 | 20 | 2914.3202
2023 | 10 | 21 | 21 | 2754.3285
2023 | 10 | 21 | 22 | 2633.6834
2023 | 10 | 21 | 23 | 2491.8274
2023 | 10 | 22 | 0 | 2398.0587
2023 | 10 | 22 | 1 | 2368.6319
2023 | 10 | 22 | 2 | 2282.5627
2023 | 10 | 22 | 3 | 2302.2224
2023 | 10 | 22 | 4 | 2359.7291
2023 | 10 | 22 | 5 | 2386.1274
2023 | 10 | 22 | 6 | 2512.5267
2023 | 10 | 22 | 7 | 2538.1812
2023 | 10 | 22 | 8 | 2679.584
2023 | 10 | 22 | 9 | 2716.4283
2023 | 10 | 22 | 10 | 2804.3851
2023 | 10 | 22 | 11 | 2831.0883
2023 | 10 | 22 | 12 | 2884.9075
2023 | 10 | 22 | 13 | 2932.8343
2023 | 10 | 22 | 14 | 2992.0011
2023 | 10 | 22 | 15 | 3016.2601
2023 | 10 | 22 | 16 | 3038.8893
2023 | 10 | 22 | 17 | 3108.3854
2023 | 10 | 22 | 18 | 3243.4546
2023 | 10 | 22 | 19 | 3206.5005
2023 | 10 | 22 | 20 | 3060.949
2023 | 10 | 22 | 21 | 2914.2649
2023 | 10 | 22 | 22 | 2723.4173
2023 | 10 | 22 | 23 | 2627.7527
2023 | 10 | 23 | 0 | 2505.5509
2023 | 10 | 23 | 1 | 2496.9954
2023 | 10 | 23 | 2 | 2461.8052
2023 | 10 | 23 | 3 | 2535.3959
2023 | 10 | 23 | 4 | 2632.6918
2023 | 10 | 23 | 5 | 2925.7269
2023 | 10 | 23 | 6 | 3191.4442
2023 | 10 | 23 | 7 | 3305.8641
2023 | 10 | 23 | 8 | 3376.595
2023 | 10 | 23 | 9 | 3396.5795
2023 | 10 | 23 | 10 | 3420.4059
2023 | 10 | 23 | 11 | 3415.938
2023 | 10 | 23 | 12 | 3432.6875
2023 | 10 | 23 | 13 | 3324.824
2023 | 10 | 23 | 14 | 3310.9552
2023 | 10 | 23 | 15 | 3244.1864
2023 | 10 | 23 | 16 | 3259.8715
2023 | 10 | 23 | 17 | 3245.8015
2023 | 10 | 23 | 18 | 3376.9
2023 | 10 | 23 | 19 | 3323.8931
2023 | 10 | 23 | 20 | 3116.058
2023 | 10 | 23 | 21 | 2973.5472
2023 | 10 | 23 | 22 | 2802.7213
2023 | 10 | 23 | 23 | 2708.8449
2023 | 10 | 24 | 0 | 2592.555
2023 | 10 | 24 | 1 | 2573.92
2023 | 10 | 24 | 2 | 2523.0798
2023 | 10 | 24 | 3 | 2586.4196
2023 | 10 | 24 | 4 | 2709.8441
2023 | 10 | 24 | 5 | 2997.1609
2023 | 10 | 24 | 6 | 3325.231
2023 | 10 | 24 | 7 | 3319.6875
2023 | 10 | 24 | 8 | 3387.8447
2023 | 10 | 24 | 9 | 3407.6267
2023 | 10 | 24 | 10 | 3420.6721
2023 | 10 | 24 | 11 | 3356.9466
2023 | 10 | 24 | 12 | 3316.2796
2023 | 10 | 24 | 13 | 3372.667
2023 | 10 | 24 | 14 | 3214.5525
2023 | 10 | 24 | 15 | 3207.2855
2023 | 10 | 24 | 16 | 3171.8876
2023 | 10 | 24 | 17 | 3223.869
2023 | 10 | 24 | 18 | 3476.3181
2023 | 10 | 24 | 19 | 3460.5118
2023 | 10 | 24 | 20 | 3338.8965
2023 | 10 | 24 | 21 | 3077.8429
2023 | 10 | 24 | 22 | 2902.8078
2023 | 10 | 24 | 23 | 2830.7393
2023 | 10 | 25 | 0 | 2734.2783
2023 | 10 | 25 | 1 | 2711.1972
2023 | 10 | 25 | 2 | 2655.0715
2023 | 10 | 25 | 3 | 2724.5729
2023 | 10 | 25 | 4 | 2841.581
2023 | 10 | 25 | 5 | 3209.4099
2023 | 10 | 25 | 6 | 3444.9214
2023 | 10 | 25 | 7 | 3477.0365
2023 | 10 | 25 | 8 | 3472.7609
2023 | 10 | 25 | 9 | 3502.0461
2023 | 10 | 25 | 10 | 3461.2126
2023 | 10 | 25 | 11 | 3439.4517
2023 | 10 | 25 | 12 | 3422.528
2023 | 10 | 25 | 13 | 3378.2386
2023 | 10 | 25 | 14 | 3312.6432
2023 | 10 | 25 | 15 | 3298.6835
2023 | 10 | 25 | 16 | 3294.1827
2023 | 10 | 25 | 17 | 3402.2157
2023 | 10 | 25 | 18 | 3535.1883
2023 | 10 | 25 | 19 | 3528.1419
2023 | 10 | 25 | 20 | 3415.9117
2023 | 10 | 25 | 21 | 3206.2815
2023 | 10 | 25 | 22 | 3022.2184
2023 | 10 | 25 | 23 | 2942.5334
2023 | 10 | 26 | 0 | 2897.0794
2023 | 10 | 26 | 1 | 2864.2628
2023 | 10 | 26 | 2 | 2864.1007
2023 | 10 | 26 | 3 | 2927.816
2023 | 10 | 26 | 4 | 3046.5009
2023 | 10 | 26 | 5 | 3514.7796
2023 | 10 | 26 | 6 | 3706.5156
2023 | 10 | 26 | 7 | 3726.1258
2023 | 10 | 26 | 8 | 3648.5251
2023 | 10 | 26 | 9 | 3538.0225
2023 | 10 | 26 | 10 | 3483.5176
2023 | 10 | 26 | 11 | 3425.3034
2023 | 10 | 26 | 12 | 3417.5723
2023 | 10 | 26 | 13 | 3379.5787
2023 | 10 | 26 | 14 | 3298.4096
2023 | 10 | 26 | 15 | 3228.5913
2023 | 10 | 26 | 16 | 3166.9855
2023 | 10 | 26 | 17 | 3206.0425
2023 | 10 | 26 | 18 | 3390.0712
2023 | 10 | 26 | 19 | 3431.0411
2023 | 10 | 26 | 20 | 3337.0792
2023 | 10 | 26 | 21 | 3066.0052
2023 | 10 | 26 | 22 | 2916.3676
2023 | 10 | 26 | 23 | 2839.3304
2023 | 10 | 27 | 0 | 2757.9029
2023 | 10 | 27 | 1 | 2716.8187
2023 | 10 | 27 | 2 | 2703.1249
2023 | 10 | 27 | 3 | 2717.4609
2023 | 10 | 27 | 4 | 2791.5172
2023 | 10 | 27 | 5 | 3164.7419
2023 | 10 | 27 | 6 | 3383.6453
2023 | 10 | 27 | 7 | 3364.9847
2023 | 10 | 27 | 8 | 3339.0003
2023 | 10 | 27 | 9 | 3404.9876
2023 | 10 | 27 | 10 | 3382.6645
2023 | 10 | 27 | 11 | 3337.2742
2023 | 10 | 27 | 12 | 3317.7289
2023 | 10 | 27 | 13 | 3259.121
2023 | 10 | 27 | 14 | 3195.7808
2023 | 10 | 27 | 15 | 3121.9883
2023 | 10 | 27 | 16 | 3158.5545
2023 | 10 | 27 | 17 | 3266.3977
2023 | 10 | 27 | 18 | 3310.1974
2023 | 10 | 27 | 19 | 3242.951
2023 | 10 | 27 | 20 | 3139.6246
2023 | 10 | 27 | 21 | 3028.5448
2023 | 10 | 27 | 22 | 2891.3679
2023 | 10 | 27 | 23 | 2803.4704
2023 | 10 | 28 | 0 | 2742.898
2023 | 10 | 28 | 1 | 2720.2328
2023 | 10 | 28 | 2 | 2701.4168
2023 | 10 | 28 | 3 | 2655.458
2023 | 10 | 28 | 4 | 2741.393
2023 | 10 | 28 | 5 | 2845.4248
2023 | 10 | 28 | 6 | 2982.7388
2023 | 10 | 28 | 7 | 3078.7227
2023 | 10 | 28 | 8 | 3254.8421
2023 | 10 | 28 | 9 | 3331.9218
2023 | 10 | 28 | 10 | 3344.1237
2023 | 10 | 28 | 11 | 3261.9602
2023 | 10 | 28 | 12 | 3202.4129
2023 | 10 | 28 | 13 | 3132.7716
2023 | 10 | 28 | 14 | 3130.8379
2023 | 10 | 28 | 15 | 3162.9894
2023 | 10 | 28 | 16 | 3262.8804
2023 | 10 | 28 | 17 | 3309.974
2023 | 10 | 28 | 18 | 3403.3409
2023 | 10 | 28 | 19 | 3396.3834
2023 | 10 | 28 | 20 | 3256.884
2023 | 10 | 28 | 21 | 3084.3588
2023 | 10 | 28 | 22 | 2958.4019
2023 | 10 | 28 | 23 | 2819.7431
2023 | 10 | 29 | 0 | 2786.0283
2023 | 10 | 29 | 1 | 2796.6544
2023 | 10 | 29 | 2 | 2778.8867
2023 | 10 | 29 | 3 | 2771.5274
2023 | 10 | 29 | 4 | 2855.6822
2023 | 10 | 29 | 5 | 2861.9404
2023 | 10 | 29 | 6 | 2989.2748
2023 | 10 | 29 | 7 | 3223.5022
2023 | 10 | 29 | 8 | 3332.1114
2023 | 10 | 29 | 9 | 3353.0879
2023 | 10 | 29 | 10 | 3346.6934
2023 | 10 | 29 | 11 | 3366.7201
2023 | 10 | 29 | 12 | 3362.3248
2023 | 10 | 29 | 13 | 3391.6667
2023 | 10 | 29 | 14 | 3384.8792
2023 | 10 | 29 | 15 | 3439.3356
2023 | 10 | 29 | 16 | 3473.4382
2023 | 10 | 29 | 17 | 3558.8599
2023 | 10 | 29 | 18 | 3632.0655
2023 | 10 | 29 | 19 | 3661.7032
2023 | 10 | 29 | 20 | 3547.1374
2023 | 10 | 29 | 21 | 3443.9784
2023 | 10 | 29 | 22 | 3287.1784
2023 | 10 | 29 | 23 | 3217.8032
2023 | 10 | 30 | 0 | 3173.7655
2023 | 10 | 30 | 1 | 3213.2221
2023 | 10 | 30 | 2 | 3276.9858
2023 | 10 | 30 | 3 | 3305.8438
2023 | 10 | 30 | 4 | 3500.9829
2023 | 10 | 30 | 5 | 3812.6811
2023 | 10 | 30 | 6 | 4178.1042
2023 | 10 | 30 | 7 | 4190.9537
2023 | 10 | 30 | 8 | 4223.4263
2023 | 10 | 30 | 9 | 4078.1256
2023 | 10 | 30 | 10 | 3932.4953
2023 | 10 | 30 | 11 | 3741.3108
2023 | 10 | 30 | 12 | 3629.3034
2023 | 10 | 30 | 13 | 3539.3848
2023 | 10 | 30 | 14 | 3452.5868
2023 | 10 | 30 | 15 | 3402.3967
2023 | 10 | 30 | 16 | 3419.8612
2023 | 10 | 30 | 17 | 3478.9047
2023 | 10 | 30 | 18 | 3631.7008
2023 | 10 | 30 | 19 | 3635.4965
2023 | 10 | 30 | 20 | 3532.2268
2023 | 10 | 30 | 21 | 3355.6706
2023 | 10 | 30 | 22 | 3120.5393
2023 | 10 | 30 | 23 | 3021.2602
2023 | 10 | 31 | 0 | 2962.2482
2023 | 10 | 31 | 1 | 2946.5184
2023 | 10 | 31 | 2 | 2944.9
2023 | 10 | 31 | 3 | 2971.7814
2023 | 10 | 31 | 4 | 3202.0404
2023 | 10 | 31 | 5 | 3594.6722
2023 | 10 | 31 | 6 | 3825.5648
2023 | 10 | 31 | 7 | 3914.7251
2023 | 10 | 31 | 8 | 3814.2486
2023 | 10 | 31 | 9 | 3730.586
2023 | 10 | 31 | 10 | 3617.115
2023 | 10 | 31 | 11 | 3555.3965
2023 | 10 | 31 | 12 | 3465.9599
2023 | 10 | 31 | 13 | 3386.6753
2023 | 10 | 31 | 14 | 3311.8403
2023 | 10 | 31 | 15 | 3284.8296
2023 | 10 | 31 | 16 | 3180.554
2023 | 10 | 31 | 17 | 3238.6452
2023 | 10 | 31 | 18 | 3420.5783
2023 | 10 | 31 | 19 | 3532.6037
2023 | 10 | 31 | 20 | 3499.9938
2023 | 10 | 31 | 21 | 3371.0734
2023 | 10 | 31 | 22 | 3169.257
2023 | 10 | 31 | 23 | 3026.0062
2023 | 11 | 1 | 0 | 2961.1177
2023 | 11 | 1 | 1 | 2912.416
2023 | 11 | 1 | 2 | 2908.6452
2023 | 11 | 1 | 3 | 2980.2475
2023 | 11 | 1 | 4 | 3139.8821
2023 | 11 | 1 | 5 | 3457.5783
2023 | 11 | 1 | 6 | 3741.135
2023 | 11 | 1 | 7 | 3781.4249
2023 | 11 | 1 | 8 | 3763.7862
2023 | 11 | 1 | 9 | 3821.831
2023 | 11 | 1 | 10 | 3726.7549
2023 | 11 | 1 | 11 | 3713.9573
2023 | 11 | 1 | 12 | 3608.2065
2023 | 11 | 1 | 13 | 3535.7648
2023 | 11 | 1 | 14 | 3434.1621
2023 | 11 | 1 | 15 | 3454.163
2023 | 11 | 1 | 16 | 3397.5322
2023 | 11 | 1 | 17 | 3443.6902
2023 | 11 | 1 | 18 | 3543.3686
2023 | 11 | 1 | 19 | 3555.2071
2023 | 11 | 1 | 20 | 3305.1253
2023 | 11 | 1 | 21 | 3163.8255
2023 | 11 | 1 | 22 | 2974.6424
2023 | 11 | 1 | 23 | 2838.0126
2023 | 11 | 2 | 0 | 2709.0291
2023 | 11 | 2 | 1 | 2661.8729
2023 | 11 | 2 | 2 | 2568.7928
2023 | 11 | 2 | 3 | 2629.0954
2023 | 11 | 2 | 4 | 2729.5512
2023 | 11 | 2 | 5 | 3129.8689
2023 | 11 | 2 | 6 | 3342.8437
2023 | 11 | 2 | 7 | 3393.2237
2023 | 11 | 2 | 8 | 3402.8375
2023 | 11 | 2 | 9 | 3398.0428
2023 | 11 | 2 | 10 | 3398.0662
2023 | 11 | 2 | 11 | 3424.031
2023 | 11 | 2 | 12 | 3393.1038
2023 | 11 | 2 | 13 | 3405.9166
2023 | 11 | 2 | 14 | 3373.3191
2023 | 11 | 2 | 15 | 3305.2659
2023 | 11 | 2 | 16 | 3296.5038
2023 | 11 | 2 | 17 | 3372.5144
2023 | 11 | 2 | 18 | 3517.0111
2023 | 11 | 2 | 19 | 3438.754
2023 | 11 | 2 | 20 | 3301.6974
2023 | 11 | 2 | 21 | 3122.5332
2023 | 11 | 2 | 22 | 2951.6287
2023 | 11 | 2 | 23 | 2789.4201
2023 | 11 | 3 | 0 | 2673.5107
2023 | 11 | 3 | 1 | 2633.9132
2023 | 11 | 3 | 2 | 2571.097
2023 | 11 | 3 | 3 | 2604.1563
2023 | 11 | 3 | 4 | 2720.7398
2023 | 11 | 3 | 5 | 3031.5179
2023 | 11 | 3 | 6 | 3263.1816
2023 | 11 | 3 | 7 | 3351.5322
2023 | 11 | 3 | 8 | 3366.0649
2023 | 11 | 3 | 9 | 3392.9914
2023 | 11 | 3 | 10 | 3395.7961
2023 | 11 | 3 | 11 | 3428.21
2023 | 11 | 3 | 12 | 3351.0414
2023 | 11 | 3 | 13 | 3329.7646
2023 | 11 | 3 | 14 | 3266.9996
2023 | 11 | 3 | 15 | 3208.2898
2023 | 11 | 3 | 16 | 3205.2112
2023 | 11 | 3 | 17 | 3233.3201
2023 | 11 | 3 | 18 | 3256.6623
2023 | 11 | 3 | 19 | 3221.2685
2023 | 11 | 3 | 20 | 3128.8028
2023 | 11 | 3 | 21 | 2953.0352
2023 | 11 | 3 | 22 | 2794.3707
2023 | 11 | 3 | 23 | 2685.9014
2023 | 11 | 4 | 0 | 2571.6883
2023 | 11 | 4 | 1 | 2512.5011
2023 | 11 | 4 | 2 | 2481.9474
2023 | 11 | 4 | 3 | 2462.896
2023 | 11 | 4 | 4 | 2465.1499
2023 | 11 | 4 | 5 | 2545.761
2023 | 11 | 4 | 6 | 2680.1818
2023 | 11 | 4 | 7 | 2787.3854
2023 | 11 | 4 | 8 | 2866.9405
2023 | 11 | 4 | 9 | 2925.3643
2023 | 11 | 4 | 10 | 2931.0127
2023 | 11 | 4 | 11 | 2930.1636
2023 | 11 | 4 | 12 | 2849.1686
2023 | 11 | 4 | 13 | 2852.0104
2023 | 11 | 4 | 14 | 2867.7421
2023 | 11 | 4 | 15 | 2860.9514
2023 | 11 | 4 | 16 | 2843.0644
2023 | 11 | 4 | 17 | 2936.6652
2023 | 11 | 4 | 18 | 2942.5057
2023 | 11 | 4 | 19 | 3003.1251
2023 | 11 | 4 | 20 | 2849.4146
2023 | 11 | 4 | 21 | 2774.0209
2023 | 11 | 4 | 22 | 2633.1132
2023 | 11 | 4 | 23 | 2516.1331
2023 | 11 | 5 | 0 | 2440.8587
2023 | 11 | 5 | 1 | 2416.2115
2023 | 11 | 5 | 2 | 2368.6579
2023 | 11 | 5 | 3 | 2344.6072
2023 | 11 | 5 | 4 | 2375.4232
2023 | 11 | 5 | 5 | 2350.8875
2023 | 11 | 5 | 6 | 2416.9562
2023 | 11 | 5 | 7 | 2490.654
2023 | 11 | 5 | 8 | 2606.6712
2023 | 11 | 5 | 9 | 2797.4187
2023 | 11 | 5 | 10 | 2828.4271
2023 | 11 | 5 | 11 | 2880.2822
2023 | 11 | 5 | 12 | 2944.0059
2023 | 11 | 5 | 13 | 3009.0653
2023 | 11 | 5 | 14 | 2959.805
2023 | 11 | 5 | 15 | 3033.3285
2023 | 11 | 5 | 16 | 3054.3147
2023 | 11 | 5 | 17 | 3147.841
2023 | 11 | 5 | 18 | 3349.6122
2023 | 11 | 5 | 19 | 3285.2391
2023 | 11 | 5 | 20 | 3259.6338
2023 | 11 | 5 | 21 | 3121.2316
2023 | 11 | 5 | 22 | 2917.8049
2023 | 11 | 5 | 23 | 2755.8312
2023 | 11 | 6 | 0 | 2651.5343
2023 | 11 | 6 | 1 | 2563.4572
2023 | 11 | 6 | 2 | 2478.5372
2023 | 11 | 6 | 3 | 2477.042
2023 | 11 | 6 | 4 | 2507.6612
2023 | 11 | 6 | 5 | 2641.0878
2023 | 11 | 6 | 6 | 2954.7412
2023 | 11 | 6 | 7 | 3072.0885
2023 | 11 | 6 | 8 | 3176.6279
2023 | 11 | 6 | 9 | 3284.7006
2023 | 11 | 6 | 10 | 3252.4243
2023 | 11 | 6 | 11 | 3295.0847
2023 | 11 | 6 | 12 | 3344.5067
2023 | 11 | 6 | 13 | 3334.5409
2023 | 11 | 6 | 14 | 3300.3859
2023 | 11 | 6 | 15 | 3285.019
2023 | 11 | 6 | 16 | 3251.6786
2023 | 11 | 6 | 17 | 3330.8514
2023 | 11 | 6 | 18 | 3491.2965
2023 | 11 | 6 | 19 | 3461.5523
2023 | 11 | 6 | 20 | 3333.0378
2023 | 11 | 6 | 21 | 3233.8327
2023 | 11 | 6 | 22 | 3017.9899
2023 | 11 | 6 | 23 | 2836.1352
2023 | 11 | 7 | 0 | 2732.2403
2023 | 11 | 7 | 1 | 2643.2218
2023 | 11 | 7 | 2 | 2578.9907
2023 | 11 | 7 | 3 | 2581.6243
2023 | 11 | 7 | 4 | 2571.5706
2023 | 11 | 7 | 5 | 2772.1998
2023 | 11 | 7 | 6 | 3091.5596
2023 | 11 | 7 | 7 | 3334.3927
2023 | 11 | 7 | 8 | 3406.4122
2023 | 11 | 7 | 9 | 3527.2054
2023 | 11 | 7 | 10 | 3450.4807
2023 | 11 | 7 | 11 | 3462.9219
2023 | 11 | 7 | 12 | 3495.5432
2023 | 11 | 7 | 13 | 3471.6612
2023 | 11 | 7 | 14 | 3518.2787
2023 | 11 | 7 | 15 | 3528.9539
2023 | 11 | 7 | 16 | 3537.9127
2023 | 11 | 7 | 17 | 3636.2345
2023 | 11 | 7 | 18 | 3795.7265
2023 | 11 | 7 | 19 | 3788.0261
2023 | 11 | 7 | 20 | 3636.2084
2023 | 11 | 7 | 21 | 3504.8602
2023 | 11 | 7 | 22 | 3296.6553
2023 | 11 | 7 | 23 | 3114.8127
2023 | 11 | 8 | 0 | 2922.2649
2023 | 11 | 8 | 1 | 2911.4876
2023 | 11 | 8 | 2 | 2863.4596
2023 | 11 | 8 | 3 | 2865.1706
2023 | 11 | 8 | 4 | 2879.5243
2023 | 11 | 8 | 5 | 3039.0579
2023 | 11 | 8 | 6 | 3432.0566
2023 | 11 | 8 | 7 | 3581.3844
2023 | 11 | 8 | 8 | 3625.2495
2023 | 11 | 8 | 9 | 3626.4933
2023 | 11 | 8 | 10 | 3619.9166
2023 | 11 | 8 | 11 | 3565.8307
2023 | 11 | 8 | 12 | 3524.4385
2023 | 11 | 8 | 13 | 3435.0756
2023 | 11 | 8 | 14 | 3321.3528
2023 | 11 | 8 | 15 | 3315.4644
2023 | 11 | 8 | 16 | 3369.1508
2023 | 11 | 8 | 17 | 3540.5975
2023 | 11 | 8 | 18 | 3711.8665
2023 | 11 | 8 | 19 | 3651.6339
2023 | 11 | 8 | 20 | 3668.5113
2023 | 11 | 8 | 21 | 3594.4951
2023 | 11 | 8 | 22 | 3349.5454
2023 | 11 | 8 | 23 | 3256.4664
2023 | 11 | 9 | 0 | 3149.1296
2023 | 11 | 9 | 1 | 3125.5124
2023 | 11 | 9 | 2 | 3059.7543
2023 | 11 | 9 | 3 | 3076.2624
2023 | 11 | 9 | 4 | 3123.0082
2023 | 11 | 9 | 5 | 3360.415
2023 | 11 | 9 | 6 | 3755.166
2023 | 11 | 9 | 7 | 3972.471
2023 | 11 | 9 | 8 | 3919.6509
2023 | 11 | 9 | 9 | 3699.4004
2023 | 11 | 9 | 10 | 3600.4921
2023 | 11 | 9 | 11 | 3519.2774
2023 | 11 | 9 | 12 | 3423.8968
2023 | 11 | 9 | 13 | 3381.1647
2023 | 11 | 9 | 14 | 3262.7945
2023 | 11 | 9 | 15 | 3264.3257
2023 | 11 | 9 | 16 | 3247.7505
2023 | 11 | 9 | 17 | 3339.966
2023 | 11 | 9 | 18 | 3605.7649
2023 | 11 | 9 | 19 | 3552.9071
2023 | 11 | 9 | 20 | 3624.293
2023 | 11 | 9 | 21 | 3532.6947
2023 | 11 | 9 | 22 | 3370.9776
2023 | 11 | 9 | 23 | 3199.528
2023 | 11 | 10 | 0 | 3091.5055
2023 | 11 | 10 | 1 | 3095.1439
2023 | 11 | 10 | 2 | 3046.656
2023 | 11 | 10 | 3 | 3089.3491
2023 | 11 | 10 | 4 | 3140.5734
2023 | 11 | 10 | 5 | 3385.7922
2023 | 11 | 10 | 6 | 3871.6511
2023 | 11 | 10 | 7 | 4159.4786
2023 | 11 | 10 | 8 | 4053.7875
2023 | 11 | 10 | 9 | 4051.0803
2023 | 11 | 10 | 10 | 4016.9114
2023 | 11 | 10 | 11 | 3787.4718
2023 | 11 | 10 | 12 | 3698.879
2023 | 11 | 10 | 13 | 3532.1278
2023 | 11 | 10 | 14 | 3468.0881
2023 | 11 | 10 | 15 | 3531.6092
2023 | 11 | 10 | 16 | 3479.3917
2023 | 11 | 10 | 17 | 3745.7219
2023 | 11 | 10 | 18 | 4174.4711
2023 | 11 | 10 | 19 | 3986.339
2023 | 11 | 10 | 20 | 4048.7134
2023 | 11 | 10 | 21 | 3950.6191
2023 | 11 | 10 | 22 | 3809.7507
2023 | 11 | 10 | 23 | 3570.071
2023 | 11 | 11 | 0 | 3542.7122
2023 | 11 | 11 | 1 | 3470.1729
2023 | 11 | 11 | 2 | 3388.0405
2023 | 11 | 11 | 3 | 3361.9989
2023 | 11 | 11 | 4 | 3464.1767
2023 | 11 | 11 | 5 | 3583.7571
2023 | 11 | 11 | 6 | 3693.1362
2023 | 11 | 11 | 7 | 3918.1407
2023 | 11 | 11 | 8 | 3873.6537
2023 | 11 | 11 | 9 | 3737.6267
2023 | 11 | 11 | 10 | 3584.1817
2023 | 11 | 11 | 11 | 3477.896
2023 | 11 | 11 | 12 | 3326.3643
2023 | 11 | 11 | 13 | 3149.8097
2023 | 11 | 11 | 14 | 3102.8227
2023 | 11 | 11 | 15 | 3073.4231
2023 | 11 | 11 | 16 | 3079.2836
2023 | 11 | 11 | 17 | 3253.9467
2023 | 11 | 11 | 18 | 3376.1981
2023 | 11 | 11 | 19 | 3436.5877
2023 | 11 | 11 | 20 | 3386.0769
2023 | 11 | 11 | 21 | 3296.5885
2023 | 11 | 11 | 22 | 3193.0391
2023 | 11 | 11 | 23 | 3032.807
2023 | 11 | 12 | 0 | 2933.5382
2023 | 11 | 12 | 1 | 2849.0139
2023 | 11 | 12 | 2 | 2806.3005
2023 | 11 | 12 | 3 | 2771.2029
2023 | 11 | 12 | 4 | 2818.9831
2023 | 11 | 12 | 5 | 2809.4568
2023 | 11 | 12 | 6 | 2935.952
2023 | 11 | 12 | 7 | 2995.7649
2023 | 11 | 12 | 8 | 3069.5622
2023 | 11 | 12 | 9 | 3128.7563
2023 | 11 | 12 | 10 | 3086.9413
2023 | 11 | 12 | 11 | 3059.6402
2023 | 11 | 12 | 12 | 3054.5182
2023 | 11 | 12 | 13 | 2956.4272
2023 | 11 | 12 | 14 | 3003.6489
2023 | 11 | 12 | 15 | 3024.9085
2023 | 11 | 12 | 16 | 3063.9317
2023 | 11 | 12 | 17 | 3238.2665
2023 | 11 | 12 | 18 | 3310.4374
2023 | 11 | 12 | 19 | 3294.0396
2023 | 11 | 12 | 20 | 3272.5503
2023 | 11 | 12 | 21 | 3155.4392
2023 | 11 | 12 | 22 | 2984.3857
2023 | 11 | 12 | 23 | 2833.0293
2023 | 11 | 13 | 0 | 2753.2372
2023 | 11 | 13 | 1 | 2747.8719
2023 | 11 | 13 | 2 | 2729.1613
2023 | 11 | 13 | 3 | 2762.2896
2023 | 11 | 13 | 4 | 2856.4995
2023 | 11 | 13 | 5 | 3122.5526
2023 | 11 | 13 | 6 | 3461.4968
2023 | 11 | 13 | 7 | 3751.2384
2023 | 11 | 13 | 8 | 3848.018
2023 | 11 | 13 | 9 | 3898.9601
2023 | 11 | 13 | 10 | 3875.2093
2023 | 11 | 13 | 11 | 3867.0759
2023 | 11 | 13 | 12 | 3851.1255
2023 | 11 | 13 | 13 | 3781.458
2023 | 11 | 13 | 14 | 3676.1017
2023 | 11 | 13 | 15 | 3673.6674
2023 | 11 | 13 | 16 | 3714.5448
2023 | 11 | 13 | 17 | 3917.3925
2023 | 11 | 13 | 18 | 4012.2921
2023 | 11 | 13 | 19 | 3945.2195
2023 | 11 | 13 | 20 | 3822.2756
2023 | 11 | 13 | 21 | 3725.5666
2023 | 11 | 13 | 22 | 3439.1516
2023 | 11 | 13 | 23 | 3310.7494
2023 | 11 | 14 | 0 | 3140.078
2023 | 11 | 14 | 1 | 3097.6547
2023 | 11 | 14 | 2 | 3023.0649
2023 | 11 | 14 | 3 | 2971.6282
2023 | 11 | 14 | 4 | 3072.9562
2023 | 11 | 14 | 5 | 3234.6744
2023 | 11 | 14 | 6 | 3718.3633
2023 | 11 | 14 | 7 | 3917.2018
2023 | 11 | 14 | 8 | 3996.1479
2023 | 11 | 14 | 9 | 3844.3896
2023 | 11 | 14 | 10 | 3821.8346
2023 | 11 | 14 | 11 | 3698.4804
2023 | 11 | 14 | 12 | 3574.1982
2023 | 11 | 14 | 13 | 3513.2247
2023 | 11 | 14 | 14 | 3459.7505
2023 | 11 | 14 | 15 | 3338.9522
2023 | 11 | 14 | 16 | 3377.5467
2023 | 11 | 14 | 17 | 3538.766
2023 | 11 | 14 | 18 | 3799.6494
2023 | 11 | 14 | 19 | 3845.0387
2023 | 11 | 14 | 20 | 3820.2607
2023 | 11 | 14 | 21 | 3747.7009
2023 | 11 | 14 | 22 | 3565.2715
2023 | 11 | 14 | 23 | 3383.5322
2023 | 11 | 15 | 0 | 3226.8288
2023 | 11 | 15 | 1 | 3160.6858
2023 | 11 | 15 | 2 | 3169.9223
2023 | 11 | 15 | 3 | 3179.8886
2023 | 11 | 15 | 4 | 3278.9234
2023 | 11 | 15 | 5 | 3437.0176
2023 | 11 | 15 | 6 | 3947.4967
2023 | 11 | 15 | 7 | 4243.7805
2023 | 11 | 15 | 8 | 4134.4726
2023 | 11 | 15 | 9 | 3977.2824
2023 | 11 | 15 | 10 | 3867.24
2023 | 11 | 15 | 11 | 3713.4404
2023 | 11 | 15 | 12 | 3726.5766
2023 | 11 | 15 | 13 | 3749.9621
2023 | 11 | 15 | 14 | 3753.3888
2023 | 11 | 15 | 15 | 3723.4657
2023 | 11 | 15 | 16 | 3702.5023
2023 | 11 | 15 | 17 | 3825.4515
2023 | 11 | 15 | 18 | 3943.3447
2023 | 11 | 15 | 19 | 3864.4061
2023 | 11 | 15 | 20 | 3723.6709
2023 | 11 | 15 | 21 | 3505.5062
2023 | 11 | 15 | 22 | 3283.7532
2023 | 11 | 15 | 23 | 3059.7117
2023 | 11 | 16 | 0 | 2983.7015
2023 | 11 | 16 | 1 | 2942.3046
2023 | 11 | 16 | 2 | 2912.5087
2023 | 11 | 16 | 3 | 2862.4575
2023 | 11 | 16 | 4 | 2931.8086
2023 | 11 | 16 | 5 | 3127.0562
2023 | 11 | 16 | 6 | 3541.177
2023 | 11 | 16 | 7 | 3825.1613
2023 | 11 | 16 | 8 | 3903.1327
2023 | 11 | 16 | 9 | 3911.6721
2023 | 11 | 16 | 10 | 3907.9471
2023 | 11 | 16 | 11 | 3859.1995
2023 | 11 | 16 | 12 | 3818.3741
2023 | 11 | 16 | 13 | 3797.8461
2023 | 11 | 16 | 14 | 3711.0812
2023 | 11 | 16 | 15 | 3649.7417
2023 | 11 | 16 | 16 | 3699.9714
2023 | 11 | 16 | 17 | 3980.2106
2023 | 11 | 16 | 18 | 4246.1587
2023 | 11 | 16 | 19 | 4199.8878
2023 | 11 | 16 | 20 | 4155.2505
2023 | 11 | 16 | 21 | 4068.1449
2023 | 11 | 16 | 22 | 3785.3423
2023 | 11 | 16 | 23 | 3606.8667
2023 | 11 | 17 | 0 | 3486.8248
2023 | 11 | 17 | 1 | 3405.1614
2023 | 11 | 17 | 2 | 3409.9377
2023 | 11 | 17 | 3 | 3358.2801
2023 | 11 | 17 | 4 | 3414.0882
2023 | 11 | 17 | 5 | 3586.4415
2023 | 11 | 17 | 6 | 4158.2278
2023 | 11 | 17 | 7 | 4403.9939
2023 | 11 | 17 | 8 | 4379.092
2023 | 11 | 17 | 9 | 4261.9414
2023 | 11 | 17 | 10 | 4054.4497
2023 | 11 | 17 | 11 | 3821.5655
2023 | 11 | 17 | 12 | 3642.2481
2023 | 11 | 17 | 13 | 3597.1401
2023 | 11 | 17 | 14 | 3479.407
2023 | 11 | 17 | 15 | 3394.6178
2023 | 11 | 17 | 16 | 3350.0317
2023 | 11 | 17 | 17 | 3485.0721
2023 | 11 | 17 | 18 | 3444.3951
2023 | 11 | 17 | 19 | 3482.214
2023 | 11 | 17 | 20 | 3560.7073
2023 | 11 | 17 | 21 | 3442.9234
2023 | 11 | 17 | 22 | 3320.2365
2023 | 11 | 17 | 23 | 3105.6423
2023 | 11 | 18 | 0 | 2902.1974
2023 | 11 | 18 | 1 | 2820.661
2023 | 11 | 18 | 2 | 2731.8449
2023 | 11 | 18 | 3 | 2697.0332
2023 | 11 | 18 | 4 | 2663.2916
2023 | 11 | 18 | 5 | 2680.9492
2023 | 11 | 18 | 6 | 2762.0597
2023 | 11 | 18 | 7 | 2886.7533
2023 | 11 | 18 | 8 | 2968.5576
2023 | 11 | 18 | 9 | 3087.1118
2023 | 11 | 18 | 10 | 3104.6448
2023 | 11 | 18 | 11 | 3100.6019
2023 | 11 | 18 | 12 | 3079.5224
2023 | 11 | 18 | 13 | 3018.4075
2023 | 11 | 18 | 14 | 3005.7155
2023 | 11 | 18 | 15 | 2986.7782
2023 | 11 | 18 | 16 | 3054.7037
2023 | 11 | 18 | 17 | 3145.8793
2023 | 11 | 18 | 18 | 3171.7469
2023 | 11 | 18 | 19 | 3100.5274
2023 | 11 | 18 | 20 | 3113.2739
2023 | 11 | 18 | 21 | 3049.8273
2023 | 11 | 18 | 22 | 2959.2996
2023 | 11 | 18 | 23 | 2881.4993
2023 | 11 | 19 | 0 | 2768.3464
2023 | 11 | 19 | 1 | 2698.05
2023 | 11 | 19 | 2 | 2733.9699
2023 | 11 | 19 | 3 | 2727.1916
2023 | 11 | 19 | 4 | 2761.1987
2023 | 11 | 19 | 5 | 2869.7608
2023 | 11 | 19 | 6 | 2933.5512
2023 | 11 | 19 | 7 | 3124.9276
2023 | 11 | 19 | 8 | 3218.862
2023 | 11 | 19 | 9 | 3416.8805
2023 | 11 | 19 | 10 | 3424.3554
2023 | 11 | 19 | 11 | 3522.3257
2023 | 11 | 19 | 12 | 3483.6636
2023 | 11 | 19 | 13 | 3520.1787
2023 | 11 | 19 | 14 | 3382.1521
2023 | 11 | 19 | 15 | 3416.9396
2023 | 11 | 19 | 16 | 3417.5013
2023 | 11 | 19 | 17 | 3589.5102
2023 | 11 | 19 | 18 | 3876.989
2023 | 11 | 19 | 19 | 3938.8017
2023 | 11 | 19 | 20 | 3968.5373
2023 | 11 | 19 | 21 | 3883.1968
2023 | 11 | 19 | 22 | 3755.8749
2023 | 11 | 19 | 23 | 3611.0789
2023 | 11 | 20 | 0 | 3490.9906
2023 | 11 | 20 | 1 | 3554.9886
2023 | 11 | 20 | 2 | 3534.1573
2023 | 11 | 20 | 3 | 3671.9898
2023 | 11 | 20 | 4 | 3765.1654
2023 | 11 | 20 | 5 | 4164.9313
2023 | 11 | 20 | 6 | 4522.4511
2023 | 11 | 20 | 7 | 4678.1234
2023 | 11 | 20 | 8 | 4640.3823
2023 | 11 | 20 | 9 | 4523.8319
2023 | 11 | 20 | 10 | 4306.6879
2023 | 11 | 20 | 11 | 4027.4396
2023 | 11 | 20 | 12 | 3946.3361
2023 | 11 | 20 | 13 | 3676.8721
2023 | 11 | 20 | 14 | 3606.4021
2023 | 11 | 20 | 15 | 3512.8611
2023 | 11 | 20 | 16 | 3548.7564
2023 | 11 | 20 | 17 | 3751.5288
2023 | 11 | 20 | 18 | 4060.654
2023 | 11 | 20 | 19 | 4150.6311
2023 | 11 | 20 | 20 | 4184.2718
2023 | 11 | 20 | 21 | 4013.9791
2023 | 11 | 20 | 22 | 3887.1392
2023 | 11 | 20 | 23 | 3573.1279
2023 | 11 | 21 | 0 | 3432.3578
2023 | 11 | 21 | 1 | 3408.1267
2023 | 11 | 21 | 2 | 3334.0027
2023 | 11 | 21 | 3 | 3333.7926
2023 | 11 | 21 | 4 | 3345.3068
2023 | 11 | 21 | 5 | 3647.7487
2023 | 11 | 21 | 6 | 4074.0967
2023 | 11 | 21 | 7 | 4298.5125
2023 | 11 | 21 | 8 | 4229.2725
2023 | 11 | 21 | 9 | 4102.1271
2023 | 11 | 21 | 10 | 3892.8991
2023 | 11 | 21 | 11 | 3666.594
2023 | 11 | 21 | 12 | 3568.599
2023 | 11 | 21 | 13 | 3523.5772
2023 | 11 | 21 | 14 | 3481.7958
2023 | 11 | 21 | 15 | 3384.1408
2023 | 11 | 21 | 16 | 3394.3554
2023 | 11 | 21 | 17 | 3552.755
2023 | 11 | 21 | 18 | 3646.2868
2023 | 11 | 21 | 19 | 3661.4488
2023 | 11 | 21 | 20 | 3684.4791
2023 | 11 | 21 | 21 | 3545.7689
2023 | 11 | 21 | 22 | 3353.7446
2023 | 11 | 21 | 23 | 3190.8435
2023 | 11 | 22 | 0 | 3084.8483
2023 | 11 | 22 | 1 | 3064.2756
2023 | 11 | 22 | 2 | 3094.63
2023 | 11 | 22 | 3 | 3139.6516
2023 | 11 | 22 | 4 | 3237.6328
2023 | 11 | 22 | 5 | 3406.1614
2023 | 11 | 22 | 6 | 3869.9289
2023 | 11 | 22 | 7 | 4237.8478
2023 | 11 | 22 | 8 | 4250.7558
2023 | 11 | 22 | 9 | 4217.2427
2023 | 11 | 22 | 10 | 4130.0259
2023 | 11 | 22 | 11 | 3954.8801
2023 | 11 | 22 | 12 | 3824.102
2023 | 11 | 22 | 13 | 3639.3269
2023 | 11 | 22 | 14 | 3576.7665
2023 | 11 | 22 | 15 | 3492.3475
2023 | 11 | 22 | 16 | 3538.8417
2023 | 11 | 22 | 17 | 3803.2723
2023 | 11 | 22 | 18 | 4081.6545
2023 | 11 | 22 | 19 | 4055.2525
2023 | 11 | 22 | 20 | 4188.8903
2023 | 11 | 22 | 21 | 4075.4728
2023 | 11 | 22 | 22 | 3864.8348
2023 | 11 | 22 | 23 | 3744.1522
2023 | 11 | 23 | 0 | 3540.2419
2023 | 11 | 23 | 1 | 3439.6989
2023 | 11 | 23 | 2 | 3457.1136
2023 | 11 | 23 | 3 | 3454.9979
2023 | 11 | 23 | 4 | 3548.1833
2023 | 11 | 23 | 5 | 3585.1161
2023 | 11 | 23 | 6 | 3700.5859
2023 | 11 | 23 | 7 | 3826.9106
2023 | 11 | 23 | 8 | 3911.5906
2023 | 11 | 23 | 9 | 3745.7125
2023 | 11 | 23 | 10 | 3575.2223
2023 | 11 | 23 | 11 | 3385.5331
2023 | 11 | 23 | 12 | 3121.4455
2023 | 11 | 23 | 13 | 2976.047
2023 | 11 | 23 | 14 | 2748.2774
2023 | 11 | 23 | 15 | 2674.4434
2023 | 11 | 23 | 16 | 2620.5327
2023 | 11 | 23 | 17 | 2741.8986
2023 | 11 | 23 | 18 | 2895.0906
2023 | 11 | 23 | 19 | 2958.0661
2023 | 11 | 23 | 20 | 3031.8937
2023 | 11 | 23 | 21 | 3075.1861
2023 | 11 | 23 | 22 | 3057.614
2023 | 11 | 23 | 23 | 3040.3756
2023 | 11 | 24 | 0 | 3018.7597
2023 | 11 | 24 | 1 | 3019.1463
2023 | 11 | 24 | 2 | 3061.5506
2023 | 11 | 24 | 3 | 3070.7272
2023 | 11 | 24 | 4 | 3148.8343
2023 | 11 | 24 | 5 | 3306.5557
2023 | 11 | 24 | 6 | 3446.2205
2023 | 11 | 24 | 7 | 3584.1813
2023 | 11 | 24 | 8 | 3560.8969
2023 | 11 | 24 | 9 | 3336.5217
2023 | 11 | 24 | 10 | 3233.1053
2023 | 11 | 24 | 11 | 3120.524
2023 | 11 | 24 | 12 | 2980.2449
2023 | 11 | 24 | 13 | 2862.9654
2023 | 11 | 24 | 14 | 2774.8839
2023 | 11 | 24 | 15 | 2755.6656
2023 | 11 | 24 | 16 | 2763.7561
2023 | 11 | 24 | 17 | 2925.9313
2023 | 11 | 24 | 18 | 3071.9629
2023 | 11 | 24 | 19 | 3067.8312
2023 | 11 | 24 | 20 | 3062.2993
2023 | 11 | 24 | 21 | 3022.0102
2023 | 11 | 24 | 22 | 2927.6317
2023 | 11 | 24 | 23 | 2833.8592
2023 | 11 | 25 | 0 | 2735.6893
2023 | 11 | 25 | 1 | 2653.5217
2023 | 11 | 25 | 2 | 2586.6258
2023 | 11 | 25 | 3 | 2609.5748
2023 | 11 | 25 | 4 | 2593.3026
2023 | 11 | 25 | 5 | 2611.3492
2023 | 11 | 25 | 6 | 2749.8066
2023 | 11 | 25 | 7 | 2896.8476
2023 | 11 | 25 | 8 | 2969.2761
2023 | 11 | 25 | 9 | 2992.9939
2023 | 11 | 25 | 10 | 2958.0217
2023 | 11 | 25 | 11 | 2891.7323
2023 | 11 | 25 | 12 | 2869.8247
2023 | 11 | 25 | 13 | 2777.0839
2023 | 11 | 25 | 14 | 2706.479
2023 | 11 | 25 | 15 | 2692.6286
2023 | 11 | 25 | 16 | 2718.6261
2023 | 11 | 25 | 17 | 2903.9811
2023 | 11 | 25 | 18 | 3054.5617
2023 | 11 | 25 | 19 | 3032.0762
2023 | 11 | 25 | 20 | 3049.5745
2023 | 11 | 25 | 21 | 2996.515
2023 | 11 | 25 | 22 | 2934.6494
2023 | 11 | 25 | 23 | 2824.5174
2023 | 11 | 26 | 0 | 2730.0981
2023 | 11 | 26 | 1 | 2723.0862
2023 | 11 | 26 | 2 | 2729.7849
2023 | 11 | 26 | 3 | 2747.9767
2023 | 11 | 26 | 4 | 2815.5174
2023 | 11 | 26 | 5 | 3006.7799
2023 | 11 | 26 | 6 | 3121.2603
2023 | 11 | 26 | 7 | 3351.7401
2023 | 11 | 26 | 8 | 3396.8857
2023 | 11 | 26 | 9 | 3322.9781
2023 | 11 | 26 | 10 | 3181.5471
2023 | 11 | 26 | 11 | 3023.5307
2023 | 11 | 26 | 12 | 2952.0161
2023 | 11 | 26 | 13 | 2825.2961
2023 | 11 | 26 | 14 | 2823.7502
2023 | 11 | 26 | 15 | 2851.1255
2023 | 11 | 26 | 16 | 2877.9279
2023 | 11 | 26 | 17 | 3162.6635
2023 | 11 | 26 | 18 | 3370.5459
2023 | 11 | 26 | 19 | 3426.8212
2023 | 11 | 26 | 20 | 3474.7434
2023 | 11 | 26 | 21 | 3383.3064
2023 | 11 | 26 | 22 | 3274.9408
2023 | 11 | 26 | 23 | 3196.1807
2023 | 11 | 27 | 0 | 3131.7991
2023 | 11 | 27 | 1 | 3098.624
2023 | 11 | 27 | 2 | 3097.1506
2023 | 11 | 27 | 3 | 3197.5212
2023 | 11 | 27 | 4 | 3337.2713
2023 | 11 | 27 | 5 | 3610.8812
2023 | 11 | 27 | 6 | 4143.684
2023 | 11 | 27 | 7 | 4357.1411
2023 | 11 | 27 | 8 | 4313.0999
2023 | 11 | 27 | 9 | 4137.2363
2023 | 11 | 27 | 10 | 3866.5069
2023 | 11 | 27 | 11 | 3681.9785
2023 | 11 | 27 | 12 | 3527.6675
2023 | 11 | 27 | 13 | 3482.6267
2023 | 11 | 27 | 14 | 3325.875
2023 | 11 | 27 | 15 | 3321.6335
2023 | 11 | 27 | 16 | 3281.8069
2023 | 11 | 27 | 17 | 3516.4345
2023 | 11 | 27 | 18 | 3764.0755
2023 | 11 | 27 | 19 | 3801.0751
2023 | 11 | 27 | 20 | 3704.8916
2023 | 11 | 27 | 21 | 3581.0403
2023 | 11 | 27 | 22 | 3392.5808
2023 | 11 | 27 | 23 | 3240.158
2023 | 11 | 28 | 0 | 3115.5615
2023 | 11 | 28 | 1 | 3009.0563
2023 | 11 | 28 | 2 | 2977.3008
2023 | 11 | 28 | 3 | 3034.22
2023 | 11 | 28 | 4 | 3068.4291
2023 | 11 | 28 | 5 | 3256.6629
2023 | 11 | 28 | 6 | 3757.5542
2023 | 11 | 28 | 7 | 4037.2674
2023 | 11 | 28 | 8 | 4024.1077
2023 | 11 | 28 | 9 | 3780.5064
2023 | 11 | 28 | 10 | 3644.8276
2023 | 11 | 28 | 11 | 3521.7972
2023 | 11 | 28 | 12 | 3424.8166
2023 | 11 | 28 | 13 | 3360.0931
2023 | 11 | 28 | 14 | 3306.4589
2023 | 11 | 28 | 15 | 3270.0536
2023 | 11 | 28 | 16 | 3290.6459
2023 | 11 | 28 | 17 | 3461.94
2023 | 11 | 28 | 18 | 3671.8506
2023 | 11 | 28 | 19 | 3695.451
2023 | 11 | 28 | 20 | 3696.1766
2023 | 11 | 28 | 21 | 3573.0691
2023 | 11 | 28 | 22 | 3346.5453
2023 | 11 | 28 | 23 | 3166.9545
2023 | 11 | 29 | 0 | 3081.3935
2023 | 11 | 29 | 1 | 3020.2648
2023 | 11 | 29 | 2 | 2993.3016
2023 | 11 | 29 | 3 | 2966.9858
2023 | 11 | 29 | 4 | 3023.8394
2023 | 11 | 29 | 5 | 3266.4479
2023 | 11 | 29 | 6 | 3666.6563
2023 | 11 | 29 | 7 | 4037.8971
2023 | 11 | 29 | 8 | 3868.0824
2023 | 11 | 29 | 9 | 3813.6856
2023 | 11 | 29 | 10 | 3679.4698
2023 | 11 | 29 | 11 | 3536.8197
2023 | 11 | 29 | 12 | 3453.2017
2023 | 11 | 29 | 13 | 3422.9779
2023 | 11 | 29 | 14 | 3372.3838
2023 | 11 | 29 | 15 | 3317.054
2023 | 11 | 29 | 16 | 3310.99
2023 | 11 | 29 | 17 | 3480.1043
2023 | 11 | 29 | 18 | 3671.4048
2023 | 11 | 29 | 19 | 3651.8121
2023 | 11 | 29 | 20 | 3616.845
2023 | 11 | 29 | 21 | 3530.8586
2023 | 11 | 29 | 22 | 3341.9811
2023 | 11 | 29 | 23 | 3160.271
2023 | 11 | 30 | 0 | 3042.8731
2023 | 11 | 30 | 1 | 2969.228
2023 | 11 | 30 | 2 | 2964.7117
2023 | 11 | 30 | 3 | 2949.9247
2023 | 11 | 30 | 4 | 3010.1164
2023 | 11 | 30 | 5 | 3213.0477
2023 | 11 | 30 | 6 | 3588.1772
2023 | 11 | 30 | 7 | 3874.1765
2023 | 11 | 30 | 8 | 3906.7088
2023 | 11 | 30 | 9 | 3861.4691
2023 | 11 | 30 | 10 | 3763.0936
2023 | 11 | 30 | 11 | 3696.4939
2023 | 11 | 30 | 12 | 3586.8002
2023 | 11 | 30 | 13 | 3543.4277
2023 | 11 | 30 | 14 | 3527.996
2023 | 11 | 30 | 15 | 3443.0689
2023 | 11 | 30 | 16 | 3360.6841
2023 | 11 | 30 | 17 | 3559.5876
2023 | 11 | 30 | 18 | 3791.5471
2023 | 11 | 30 | 19 | 3721.8962
2023 | 11 | 30 | 20 | 3720.823
2023 | 11 | 30 | 21 | 3623.7365
2023 | 11 | 30 | 22 | 3456.1636
2023 | 11 | 30 | 23 | 3278.9884
2023 | 12 | 1 | 0 | 3063.4144
2023 | 12 | 1 | 1 | 3023.3972
2023 | 12 | 1 | 2 | 3008.0223
2023 | 12 | 1 | 3 | 3039.4168
2023 | 12 | 1 | 4 | 3179.1798
2023 | 12 | 1 | 5 | 3459.573
2023 | 12 | 1 | 6 | 3714.8182
2023 | 12 | 1 | 7 | 3947.3356
2023 | 12 | 1 | 8 | 3931.3473
2023 | 12 | 1 | 9 | 3851.1097
2023 | 12 | 1 | 10 | 3739.6708
2023 | 12 | 1 | 11 | 3565.0158
2023 | 12 | 1 | 12 | 3463.9546
2023 | 12 | 1 | 13 | 3334.1352
2023 | 12 | 1 | 14 | 3264.0814
2023 | 12 | 1 | 15 | 3198.2361
2023 | 12 | 1 | 16 | 3142.5173
2023 | 12 | 1 | 17 | 3368.1487
2023 | 12 | 1 | 18 | 3549.1513
2023 | 12 | 1 | 19 | 3577.492
2023 | 12 | 1 | 20 | 3628.5608
2023 | 12 | 1 | 21 | 3532.5644
2023 | 12 | 1 | 22 | 3474.7139
2023 | 12 | 1 | 23 | 3306.0489
2023 | 12 | 2 | 0 | 3174.7465
2023 | 12 | 2 | 1 | 3078.1604
2023 | 12 | 2 | 2 | 3052.4276
2023 | 12 | 2 | 3 | 2980.7254
2023 | 12 | 2 | 4 | 2966.6389
2023 | 12 | 2 | 5 | 3002.029
2023 | 12 | 2 | 6 | 3148.9659
2023 | 12 | 2 | 7 | 3331.0271
2023 | 12 | 2 | 8 | 3385.0082
2023 | 12 | 2 | 9 | 3358.7825
2023 | 12 | 2 | 10 | 3294.4129
2023 | 12 | 2 | 11 | 3173.7889
2023 | 12 | 2 | 12 | 2978.1783
2023 | 12 | 2 | 13 | 2859.4655
2023 | 12 | 2 | 14 | 2793.0978
2023 | 12 | 2 | 15 | 2790.679
2023 | 12 | 2 | 16 | 2785.7872
2023 | 12 | 2 | 17 | 2971.5845
2023 | 12 | 2 | 18 | 3138.2298
2023 | 12 | 2 | 19 | 3166.6523
2023 | 12 | 2 | 20 | 3168.6315
2023 | 12 | 2 | 21 | 3060.1564
2023 | 12 | 2 | 22 | 2947.4037
2023 | 12 | 2 | 23 | 2887.4478
2023 | 12 | 3 | 0 | 2789.7102
2023 | 12 | 3 | 1 | 2717.8152
2023 | 12 | 3 | 2 | 2763.8051
2023 | 12 | 3 | 3 | 2776.8206
2023 | 12 | 3 | 4 | 2830.2725
2023 | 12 | 3 | 5 | 2910.1516
2023 | 12 | 3 | 6 | 3020.3638
2023 | 12 | 3 | 7 | 3277.1697
2023 | 12 | 3 | 8 | 3336.19
2023 | 12 | 3 | 9 | 3217.5143
2023 | 12 | 3 | 10 | 3048.6278
2023 | 12 | 3 | 11 | 2910.3622
2023 | 12 | 3 | 12 | 2775.2314
2023 | 12 | 3 | 13 | 2731.0983
2023 | 12 | 3 | 14 | 2701.9738
2023 | 12 | 3 | 15 | 2700.8019
2023 | 12 | 3 | 16 | 2740.3621
2023 | 12 | 3 | 17 | 2932.5796
2023 | 12 | 3 | 18 | 3122.7865
2023 | 12 | 3 | 19 | 3167.9742
2023 | 12 | 3 | 20 | 3176.0948
2023 | 12 | 3 | 21 | 3185.6547
2023 | 12 | 3 | 22 | 3049.3084
2023 | 12 | 3 | 23 | 2871.9043
2023 | 12 | 4 | 0 | 2755.1761
2023 | 12 | 4 | 1 | 2722.2926
2023 | 12 | 4 | 2 | 2736.3155
2023 | 12 | 4 | 3 | 2760.1255
2023 | 12 | 4 | 4 | 2894.719
2023 | 12 | 4 | 5 | 3251.3708
2023 | 12 | 4 | 6 | 3596.9992
2023 | 12 | 4 | 7 | 3783.3415
2023 | 12 | 4 | 8 | 3739.2669
2023 | 12 | 4 | 9 | 3670.442
2023 | 12 | 4 | 10 | 3587.6034
2023 | 12 | 4 | 11 | 3389.681
2023 | 12 | 4 | 12 | 3337.7785
2023 | 12 | 4 | 13 | 3224.7586
2023 | 12 | 4 | 14 | 3181.428
2023 | 12 | 4 | 15 | 3096.2686
2023 | 12 | 4 | 16 | 3085.1129
2023 | 12 | 4 | 17 | 3300.8649
2023 | 12 | 4 | 18 | 3466.6477
2023 | 12 | 4 | 19 | 3411.0979
2023 | 12 | 4 | 20 | 3364.1303
2023 | 12 | 4 | 21 | 3254.4124
2023 | 12 | 4 | 22 | 3033.6385
2023 | 12 | 4 | 23 | 2816.9261
2023 | 12 | 5 | 0 | 2694.7738
2023 | 12 | 5 | 1 | 2578.4637
2023 | 12 | 5 | 2 | 2522.6952
2023 | 12 | 5 | 3 | 2480.3056
2023 | 12 | 5 | 4 | 2521.5731
2023 | 12 | 5 | 5 | 2662.0784
2023 | 12 | 5 | 6 | 2960.7304
2023 | 12 | 5 | 7 | 3201.9614
2023 | 12 | 5 | 8 | 3253.018
2023 | 12 | 5 | 9 | 3294.9789
2023 | 12 | 5 | 10 | 3362.38
2023 | 12 | 5 | 11 | 3359.1409
2023 | 12 | 5 | 12 | 3410.7256
2023 | 12 | 5 | 13 | 3449.7941
2023 | 12 | 5 | 14 | 3473.932
2023 | 12 | 5 | 15 | 3513.1813
2023 | 12 | 5 | 16 | 3593.5912
2023 | 12 | 5 | 17 | 3773.5882
2023 | 12 | 5 | 18 | 3879.5368
2023 | 12 | 5 | 19 | 3858.1063
2023 | 12 | 5 | 20 | 3851.5237
2023 | 12 | 5 | 21 | 3774.3022
2023 | 12 | 5 | 22 | 3654.5573
2023 | 12 | 5 | 23 | 3470.3717
2023 | 12 | 6 | 0 | 3362.0822
2023 | 12 | 6 | 1 | 3277.5723
2023 | 12 | 6 | 2 | 3274.856
2023 | 12 | 6 | 3 | 3309.4313
2023 | 12 | 6 | 4 | 3394.9948
2023 | 12 | 6 | 5 | 3598.6026
2023 | 12 | 6 | 6 | 3972.7638
2023 | 12 | 6 | 7 | 4206.6251
2023 | 12 | 6 | 8 | 4190.5742
2023 | 12 | 6 | 9 | 4079.6463
2023 | 12 | 6 | 10 | 3966.2563
2023 | 12 | 6 | 11 | 3885.0766
2023 | 12 | 6 | 12 | 3789.2072
2023 | 12 | 6 | 13 | 3685.3719
2023 | 12 | 6 | 14 | 3637.8591
2023 | 12 | 6 | 15 | 3572.1158
2023 | 12 | 6 | 16 | 3584.8853
2023 | 12 | 6 | 17 | 3790.7251
2023 | 12 | 6 | 18 | 3917.9934
2023 | 12 | 6 | 19 | 3954.4214
2023 | 12 | 6 | 20 | 3960.6224
2023 | 12 | 6 | 21 | 3895.2675
2023 | 12 | 6 | 22 | 3759.1481
2023 | 12 | 6 | 23 | 3581.6581
2023 | 12 | 7 | 0 | 3505.1803
2023 | 12 | 7 | 1 | 3428.5501
2023 | 12 | 7 | 2 | 3421.1652
2023 | 12 | 7 | 3 | 3402.3469
2023 | 12 | 7 | 4 | 3468.9994
2023 | 12 | 7 | 5 | 3599.7377
2023 | 12 | 7 | 6 | 3960.9193
2023 | 12 | 7 | 7 | 4175.2768
2023 | 12 | 7 | 8 | 4125.9092
2023 | 12 | 7 | 9 | 4074.2909
2023 | 12 | 7 | 10 | 3982.5598
2023 | 12 | 7 | 11 | 3895.4216
2023 | 12 | 7 | 12 | 3836.5436
2023 | 12 | 7 | 13 | 3807.4829
2023 | 12 | 7 | 14 | 3781.4815
2023 | 12 | 7 | 15 | 3791.1362
2023 | 12 | 7 | 16 | 3861.4394
2023 | 12 | 7 | 17 | 3973.0107
2023 | 12 | 7 | 18 | 4089.5418
2023 | 12 | 7 | 19 | 4179.6075
2023 | 12 | 7 | 20 | 4294.5208
2023 | 12 | 7 | 21 | 4176.3719
2023 | 12 | 7 | 22 | 4012.4726
2023 | 12 | 7 | 23 | 3882.8936
2023 | 12 | 8 | 0 | 3806.9277
2023 | 12 | 8 | 1 | 3749.054
2023 | 12 | 8 | 2 | 3744.0451
2023 | 12 | 8 | 3 | 3703.5826
2023 | 12 | 8 | 4 | 3790.4835
2023 | 12 | 8 | 5 | 3951.889
2023 | 12 | 8 | 6 | 4270.1088
2023 | 12 | 8 | 7 | 4430.9429
2023 | 12 | 8 | 8 | 4465.616
2023 | 12 | 8 | 9 | 4431.692
2023 | 12 | 8 | 10 | 4409.2143
2023 | 12 | 8 | 11 | 4340.346
2023 | 12 | 8 | 12 | 4247.927
2023 | 12 | 8 | 13 | 4135.6722
2023 | 12 | 8 | 14 | 4056.5699
2023 | 12 | 8 | 15 | 4024.429
2023 | 12 | 8 | 16 | 3992.1631
2023 | 12 | 8 | 17 | 4227.3899
2023 | 12 | 8 | 18 | 4330.2476
2023 | 12 | 8 | 19 | 4297.8422
2023 | 12 | 8 | 20 | 4265.1231
2023 | 12 | 8 | 21 | 4226.0188
2023 | 12 | 8 | 22 | 4086.157
2023 | 12 | 8 | 23 | 3933.2545
2023 | 12 | 9 | 0 | 3854.7927
2023 | 12 | 9 | 1 | 3757.6232
2023 | 12 | 9 | 2 | 3766.8976
2023 | 12 | 9 | 3 | 3782.5277
2023 | 12 | 9 | 4 | 3799.2535
2023 | 12 | 9 | 5 | 3833.7656
2023 | 12 | 9 | 6 | 3999.6555
2023 | 12 | 9 | 7 | 4115.5963
2023 | 12 | 9 | 8 | 4209.5491
2023 | 12 | 9 | 9 | 4177.9879
2023 | 12 | 9 | 10 | 4103.6715
2023 | 12 | 9 | 11 | 4082.6717
2023 | 12 | 9 | 12 | 4017.0033
2023 | 12 | 9 | 13 | 3992.6441
2023 | 12 | 9 | 14 | 3971.1158
2023 | 12 | 9 | 15 | 3995.2094
2023 | 12 | 9 | 16 | 4072.0173
2023 | 12 | 9 | 17 | 4130.5321
2023 | 12 | 9 | 18 | 4221.8764
2023 | 12 | 9 | 19 | 4195.8499
2023 | 12 | 9 | 20 | 4181.0503
2023 | 12 | 9 | 21 | 4077.2351
2023 | 12 | 9 | 22 | 3946.2216
2023 | 12 | 9 | 23 | 3867.3465
2023 | 12 | 10 | 0 | 3766.8559
2023 | 12 | 10 | 1 | 3712.4619
2023 | 12 | 10 | 2 | 3618.1891
2023 | 12 | 10 | 3 | 3638.2214
2023 | 12 | 10 | 4 | 3685.9917
2023 | 12 | 10 | 5 | 3757.9778
2023 | 12 | 10 | 6 | 3919.9398
2023 | 12 | 10 | 7 | 4010.551
2023 | 12 | 10 | 8 | 4077.4661
2023 | 12 | 10 | 9 | 4076.5938
2023 | 12 | 10 | 10 | 3982.8834
2023 | 12 | 10 | 11 | 3881.7286
2023 | 12 | 10 | 12 | 3773.2957
2023 | 12 | 10 | 13 | 3669.1988
2023 | 12 | 10 | 14 | 3565.4511
2023 | 12 | 10 | 15 | 3532.8688
2023 | 12 | 10 | 16 | 3614.766
2023 | 12 | 10 | 17 | 3808.9106
2023 | 12 | 10 | 18 | 4012.8913
2023 | 12 | 10 | 19 | 4034.7719
2023 | 12 | 10 | 20 | 4024.5205
2023 | 12 | 10 | 21 | 3937.5887
2023 | 12 | 10 | 22 | 3808.035
2023 | 12 | 10 | 23 | 3641.5292
2023 | 12 | 11 | 0 | 3550.1175
2023 | 12 | 11 | 1 | 3482.5304
2023 | 12 | 11 | 2 | 3474.6685
2023 | 12 | 11 | 3 | 3549.5848
2023 | 12 | 11 | 4 | 3656.2656
2023 | 12 | 11 | 5 | 3884.6351
2023 | 12 | 11 | 6 | 4244.9538
2023 | 12 | 11 | 7 | 4487.1785
2023 | 12 | 11 | 8 | 4422.8903
2023 | 12 | 11 | 9 | 4298.6798
2023 | 12 | 11 | 10 | 4142.4629
2023 | 12 | 11 | 11 | 3983.8561
2023 | 12 | 11 | 12 | 3840.5832
2023 | 12 | 11 | 13 | 3703.5622
2023 | 12 | 11 | 14 | 3587.2477
2023 | 12 | 11 | 15 | 3558.9759
2023 | 12 | 11 | 16 | 3602.785
2023 | 12 | 11 | 17 | 3833.2541
2023 | 12 | 11 | 18 | 3904.2242
2023 | 12 | 11 | 19 | 3932.4192
2023 | 12 | 11 | 20 | 3928.1379
2023 | 12 | 11 | 21 | 3775.9667
2023 | 12 | 11 | 22 | 3593.3844
2023 | 12 | 11 | 23 | 3404.4126
2023 | 12 | 12 | 0 | 3167.2602
2023 | 12 | 12 | 1 | 3130.7244
2023 | 12 | 12 | 2 | 3121.1152
2023 | 12 | 12 | 3 | 3078.8044
2023 | 12 | 12 | 4 | 3161.3414
2023 | 12 | 12 | 5 | 3356.8462
2023 | 12 | 12 | 6 | 3815.688
2023 | 12 | 12 | 7 | 4071.1409
2023 | 12 | 12 | 8 | 4099.3525
2023 | 12 | 12 | 9 | 4194.4805
2023 | 12 | 12 | 10 | 4191.0966
2023 | 12 | 12 | 11 | 4123.1933
2023 | 12 | 12 | 12 | 4120.5654
2023 | 12 | 12 | 13 | 4032.5172
2023 | 12 | 12 | 14 | 4026.5693
2023 | 12 | 12 | 15 | 4067.8776
2023 | 12 | 12 | 16 | 4154.1711
2023 | 12 | 12 | 17 | 4381.1278
2023 | 12 | 12 | 18 | 4573.0762
2023 | 12 | 12 | 19 | 4605.5106
2023 | 12 | 12 | 20 | 4604.005
2023 | 12 | 12 | 21 | 4481.2811
2023 | 12 | 12 | 22 | 4369.2208
2023 | 12 | 12 | 23 | 4243.8453
2023 | 12 | 13 | 0 | 4167.7963
2023 | 12 | 13 | 1 | 4058.3446
2023 | 12 | 13 | 2 | 4103.0267
2023 | 12 | 13 | 3 | 4125.9636
2023 | 12 | 13 | 4 | 4169.1912
2023 | 12 | 13 | 5 | 4298.1669
2023 | 12 | 13 | 6 | 4697.3708
2023 | 12 | 13 | 7 | 4885.7812
2023 | 12 | 13 | 8 | 4831.3857
2023 | 12 | 13 | 9 | 4644.6605
2023 | 12 | 13 | 10 | 4510.8481
2023 | 12 | 13 | 11 | 4375.092
2023 | 12 | 13 | 12 | 4270.0828
2023 | 12 | 13 | 13 | 4200.7497
2023 | 12 | 13 | 14 | 4100.0466
2023 | 12 | 13 | 15 | 4113.7807
2023 | 12 | 13 | 16 | 3995.6038
2023 | 12 | 13 | 17 | 4156.6784
2023 | 12 | 13 | 18 | 4277.668
2023 | 12 | 13 | 19 | 4240.8647
2023 | 12 | 13 | 20 | 4184.7677
2023 | 12 | 13 | 21 | 4078.7047
2023 | 12 | 13 | 22 | 3842.0942
2023 | 12 | 13 | 23 | 3651.75
2023 | 12 | 14 | 0 | 3492.6753
2023 | 12 | 14 | 1 | 3363.3182
2023 | 12 | 14 | 2 | 3331.0026
2023 | 12 | 14 | 3 | 3231.4822
2023 | 12 | 14 | 4 | 3328.7338
2023 | 12 | 14 | 5 | 3537.6983
2023 | 12 | 14 | 6 | 3888.2974
2023 | 12 | 14 | 7 | 4174.1329
2023 | 12 | 14 | 8 | 4167.9521
2023 | 12 | 14 | 9 | 4218.797
2023 | 12 | 14 | 10 | 4192.9572
2023 | 12 | 14 | 11 | 4144.9404
2023 | 12 | 14 | 12 | 4097.1086
2023 | 12 | 14 | 13 | 3965.6661
2023 | 12 | 14 | 14 | 3920.433
2023 | 12 | 14 | 15 | 3934.0125
2023 | 12 | 14 | 16 | 3948.4671
2023 | 12 | 14 | 17 | 4106.8878
2023 | 12 | 14 | 18 | 4327.0106
2023 | 12 | 14 | 19 | 4309.9564
2023 | 12 | 14 | 20 | 4354.4367
2023 | 12 | 14 | 21 | 4319.048
2023 | 12 | 14 | 22 | 4167.5693
2023 | 12 | 14 | 23 | 3948.4386
2023 | 12 | 15 | 0 | 3841.872
2023 | 12 | 15 | 1 | 3776.6166
2023 | 12 | 15 | 2 | 3685.3121
2023 | 12 | 15 | 3 | 3695.774
2023 | 12 | 15 | 4 | 3721.5762
2023 | 12 | 15 | 5 | 3952.5982
2023 | 12 | 15 | 6 | 4186.4535
2023 | 12 | 15 | 7 | 4396.1748
2023 | 12 | 15 | 8 | 4411.8249
2023 | 12 | 15 | 9 | 4382.4853
2023 | 12 | 15 | 10 | 4406.437
2023 | 12 | 15 | 11 | 4341.5604
2023 | 12 | 15 | 12 | 4231.802
2023 | 12 | 15 | 13 | 4098.3306
2023 | 12 | 15 | 14 | 4115.742
2023 | 12 | 15 | 15 | 4050.5943
2023 | 12 | 15 | 16 | 4023.3671
2023 | 12 | 15 | 17 | 4173.1124
2023 | 12 | 15 | 18 | 4258.915
2023 | 12 | 15 | 19 | 4202.0675
2023 | 12 | 15 | 20 | 4143.3517
2023 | 12 | 15 | 21 | 4039.422
2023 | 12 | 15 | 22 | 3953.7974
2023 | 12 | 15 | 23 | 3784.0966
2023 | 12 | 16 | 0 | 3660.2561
2023 | 12 | 16 | 1 | 3527.9679
2023 | 12 | 16 | 2 | 3471.3585
2023 | 12 | 16 | 3 | 3449.0477
2023 | 12 | 16 | 4 | 3510.3758
2023 | 12 | 16 | 5 | 3579.033
2023 | 12 | 16 | 6 | 3698.9806
2023 | 12 | 16 | 7 | 3816.9209
2023 | 12 | 16 | 8 | 3905.045
2023 | 12 | 16 | 9 | 3877.9657
2023 | 12 | 16 | 10 | 3727.6398
2023 | 12 | 16 | 11 | 3610.6807
2023 | 12 | 16 | 12 | 3464.7952
2023 | 12 | 16 | 13 | 3273.2657
2023 | 12 | 16 | 14 | 3157.2229
2023 | 12 | 16 | 15 | 3035.1951
2023 | 12 | 16 | 16 | 3109.7878
2023 | 12 | 16 | 17 | 3407.727
2023 | 12 | 16 | 18 | 3500.0058
2023 | 12 | 16 | 19 | 3548.5839
2023 | 12 | 16 | 20 | 3645.1006
2023 | 12 | 16 | 21 | 3558.0577
2023 | 12 | 16 | 22 | 3444.3912
2023 | 12 | 16 | 23 | 3296.8677
2023 | 12 | 17 | 0 | 3174.9051
2023 | 12 | 17 | 1 | 3086.4829
2023 | 12 | 17 | 2 | 3017.6788
2023 | 12 | 17 | 3 | 2974.0496
2023 | 12 | 17 | 4 | 2995.6106
2023 | 12 | 17 | 5 | 2977.8157
2023 | 12 | 17 | 6 | 3102.3583
2023 | 12 | 17 | 7 | 3299.6343
2023 | 12 | 17 | 8 | 3409.4139
2023 | 12 | 17 | 9 | 3437.2652
2023 | 12 | 17 | 10 | 3462.8193
2023 | 12 | 17 | 11 | 3452.2014
2023 | 12 | 17 | 12 | 3402.3529
2023 | 12 | 17 | 13 | 3360.0882
2023 | 12 | 17 | 14 | 3307.0649
2023 | 12 | 17 | 15 | 3290.7677
2023 | 12 | 17 | 16 | 3295.0322
2023 | 12 | 17 | 17 | 3558.6166
2023 | 12 | 17 | 18 | 3648.802
2023 | 12 | 17 | 19 | 3658.4154
2023 | 12 | 17 | 20 | 3590.8247
2023 | 12 | 17 | 21 | 3469.8327
2023 | 12 | 17 | 22 | 3334.7355
2023 | 12 | 17 | 23 | 3203.7606
2023 | 12 | 18 | 0 | 2976.8211
2023 | 12 | 18 | 1 | 2924.1797
2023 | 12 | 18 | 2 | 2864.817
2023 | 12 | 18 | 3 | 2868.096
2023 | 12 | 18 | 4 | 2932.535
2023 | 12 | 18 | 5 | 3112.8527
2023 | 12 | 18 | 6 | 3505.4673
2023 | 12 | 18 | 7 | 3748.6919
2023 | 12 | 18 | 8 | 3780.5963
2023 | 12 | 18 | 9 | 3791.7154
2023 | 12 | 18 | 10 | 3765.2264
2023 | 12 | 18 | 11 | 3759.6597
2023 | 12 | 18 | 12 | 3745.5749
2023 | 12 | 18 | 13 | 3686.5362
2023 | 12 | 18 | 14 | 3680.3147
2023 | 12 | 18 | 15 | 3651.0759
2023 | 12 | 18 | 16 | 3681.6529
2023 | 12 | 18 | 17 | 3784.0504
2023 | 12 | 18 | 18 | 3894.8631
2023 | 12 | 18 | 19 | 3810.4294
2023 | 12 | 18 | 20 | 3809.6667
2023 | 12 | 18 | 21 | 3669.3691
2023 | 12 | 18 | 22 | 3456.2106
2023 | 12 | 18 | 23 | 3232.7627
2023 | 12 | 19 | 0 | 3061.8283
2023 | 12 | 19 | 1 | 2988.3804
2023 | 12 | 19 | 2 | 2937.912
2023 | 12 | 19 | 3 | 2874.3991
2023 | 12 | 19 | 4 | 2903.8397
2023 | 12 | 19 | 5 | 3060.4707
2023 | 12 | 19 | 6 | 3483.0455
2023 | 12 | 19 | 7 | 3734.2015
2023 | 12 | 19 | 8 | 3828.0019
2023 | 12 | 19 | 9 | 3778.9058
2023 | 12 | 19 | 10 | 3711.2814
2023 | 12 | 19 | 11 | 3543.5833
2023 | 12 | 19 | 12 | 3480.3063
2023 | 12 | 19 | 13 | 3480.6754
2023 | 12 | 19 | 14 | 3381.5965
2023 | 12 | 19 | 15 | 3430.6484
2023 | 12 | 19 | 16 | 3393.8697
2023 | 12 | 19 | 17 | 3570.5313
2023 | 12 | 19 | 18 | 3629.3206
2023 | 12 | 19 | 19 | 3644.2907
2023 | 12 | 19 | 20 | 3602.1746
2023 | 12 | 19 | 21 | 3510.2649
2023 | 12 | 19 | 22 | 3246.0632
2023 | 12 | 19 | 23 | 3071.5138
2023 | 12 | 20 | 0 | 2958.9641
2023 | 12 | 20 | 1 | 2831.2714
2023 | 12 | 20 | 2 | 2765.897
2023 | 12 | 20 | 3 | 2773.8166
2023 | 12 | 20 | 4 | 2870.6872
2023 | 12 | 20 | 5 | 3030.8215
2023 | 12 | 20 | 6 | 3313.6747
2023 | 12 | 20 | 7 | 3657.779
2023 | 12 | 20 | 8 | 3721.1699
2023 | 12 | 20 | 9 | 3753.609
2023 | 12 | 20 | 10 | 3725.8134
2023 | 12 | 20 | 11 | 3695.4139
2023 | 12 | 20 | 12 | 3672.5363
2023 | 12 | 20 | 13 | 3527.4216
2023 | 12 | 20 | 14 | 3496.3994
2023 | 12 | 20 | 15 | 3465.5994
2023 | 12 | 20 | 16 | 3491.7104
2023 | 12 | 20 | 17 | 3674.782
2023 | 12 | 20 | 18 | 3781.809
2023 | 12 | 20 | 19 | 3805.0021
2023 | 12 | 20 | 20 | 3830.9875
2023 | 12 | 20 | 21 | 3796.1775
2023 | 12 | 20 | 22 | 3695.1204
2023 | 12 | 20 | 23 | 3472.8205
2023 | 12 | 21 | 0 | 3359.1225
2023 | 12 | 21 | 1 | 3287.6033
2023 | 12 | 21 | 2 | 3295.7906
2023 | 12 | 21 | 3 | 3233.9348
2023 | 12 | 21 | 4 | 3311.1263
2023 | 12 | 21 | 5 | 3538.4093
2023 | 12 | 21 | 6 | 3771.603
2023 | 12 | 21 | 7 | 3985.8448
2023 | 12 | 21 | 8 | 3990.8085
2023 | 12 | 21 | 9 | 3916.181
2023 | 12 | 21 | 10 | 3862.6797
2023 | 12 | 21 | 11 | 3708.0644
2023 | 12 | 21 | 12 | 3557.6906
2023 | 12 | 21 | 13 | 3503.9768
2023 | 12 | 21 | 14 | 3481.8089
2023 | 12 | 21 | 15 | 3403.4518
2023 | 12 | 21 | 16 | 3364.1963
2023 | 12 | 21 | 17 | 3531.2772
2023 | 12 | 21 | 18 | 3630.2594
2023 | 12 | 21 | 19 | 3604.3752
2023 | 12 | 21 | 20 | 3563.8322
2023 | 12 | 21 | 21 | 3460.4229
2023 | 12 | 21 | 22 | 3259.0994
2023 | 12 | 21 | 23 | 3013.3043
2023 | 12 | 22 | 0 | 2857.7426
2023 | 12 | 22 | 1 | 2728.8211
2023 | 12 | 22 | 2 | 2689.8412
2023 | 12 | 22 | 3 | 2620.3642
2023 | 12 | 22 | 4 | 2644.428
2023 | 12 | 22 | 5 | 2738.8373
2023 | 12 | 22 | 6 | 2978.3226
2023 | 12 | 22 | 7 | 3196.4075
2023 | 12 | 22 | 8 | 3275.1944
2023 | 12 | 22 | 9 | 3333.9452
2023 | 12 | 22 | 10 | 3325.4135
2023 | 12 | 22 | 11 | 3377.3645
2023 | 12 | 22 | 12 | 3343.1966
2023 | 12 | 22 | 13 | 3227.7963
2023 | 12 | 22 | 14 | 3185.4413
2023 | 12 | 22 | 15 | 3195.3169
2023 | 12 | 22 | 16 | 3275.8708
2023 | 12 | 22 | 17 | 3405.1123
2023 | 12 | 22 | 18 | 3396.3742
2023 | 12 | 22 | 19 | 3313.2689
2023 | 12 | 22 | 20 | 3236.3914
2023 | 12 | 22 | 21 | 3160.7428
2023 | 12 | 22 | 22 | 2956.876
2023 | 12 | 22 | 23 | 2786.4772
2023 | 12 | 23 | 0 | 2694.5819
2023 | 12 | 23 | 1 | 2586.7712
2023 | 12 | 23 | 2 | 2476.422
2023 | 12 | 23 | 3 | 2460.0665
2023 | 12 | 23 | 4 | 2447.292
2023 | 12 | 23 | 5 | 2545.3643
2023 | 12 | 23 | 6 | 2598.4343
2023 | 12 | 23 | 7 | 2714.7197
2023 | 12 | 23 | 8 | 2803.0659
2023 | 12 | 23 | 9 | 2959.0397
2023 | 12 | 23 | 10 | 3036.9755
2023 | 12 | 23 | 11 | 3160.8697
2023 | 12 | 23 | 12 | 3156.8058
2023 | 12 | 23 | 13 | 3113.2833
2023 | 12 | 23 | 14 | 3086.4924
2023 | 12 | 23 | 15 | 3164.8839
2023 | 12 | 23 | 16 | 3208.5398
2023 | 12 | 23 | 17 | 3351.3477
2023 | 12 | 23 | 18 | 3485.3633
2023 | 12 | 23 | 19 | 3433.4574
2023 | 12 | 23 | 20 | 3457.7189
2023 | 12 | 23 | 21 | 3383.8801
2023 | 12 | 23 | 22 | 3259.9606
2023 | 12 | 23 | 23 | 3118.7571
2023 | 12 | 24 | 0 | 3007.0176
2023 | 12 | 24 | 1 | 2906.5202
2023 | 12 | 24 | 2 | 2890.8815
2023 | 12 | 24 | 3 | 2826.3607
2023 | 12 | 24 | 4 | 2811.5533
2023 | 12 | 24 | 5 | 2868.083
2023 | 12 | 24 | 6 | 2915.5214
2023 | 12 | 24 | 7 | 3094.3126
2023 | 12 | 24 | 8 | 3242.9862
2023 | 12 | 24 | 9 | 3414.3028
2023 | 12 | 24 | 10 | 3394.8416
2023 | 12 | 24 | 11 | 3378.717
2023 | 12 | 24 | 12 | 3292.394
2023 | 12 | 24 | 13 | 3220.9891
2023 | 12 | 24 | 14 | 3222.0679
2023 | 12 | 24 | 15 | 3192.4052
2023 | 12 | 24 | 16 | 3271.2364
2023 | 12 | 24 | 17 | 3426.8328
2023 | 12 | 24 | 18 | 3567.0587
2023 | 12 | 24 | 19 | 3594.4824
2023 | 12 | 24 | 20 | 3630.6059
2023 | 12 | 24 | 21 | 3651.962
2023 | 12 | 24 | 22 | 3679.3164
2023 | 12 | 24 | 23 | 3662.464
2023 | 12 | 25 | 0 | 3597.2378
2023 | 12 | 25 | 1 | 3562.4791
2023 | 12 | 25 | 2 | 3569.8214
2023 | 12 | 25 | 3 | 3534.1074
2023 | 12 | 25 | 4 | 3573.8505
2023 | 12 | 25 | 5 | 3617.1542
2023 | 12 | 25 | 6 | 3669.629
2023 | 12 | 25 | 7 | 3742.782
2023 | 12 | 25 | 8 | 3792.2347
2023 | 12 | 25 | 9 | 3782.8376
2023 | 12 | 25 | 10 | 3736.3594
2023 | 12 | 25 | 11 | 3623.9392
2023 | 12 | 25 | 12 | 3576.3461
2023 | 12 | 25 | 13 | 3523.2694
2023 | 12 | 25 | 14 | 3389.8089
2023 | 12 | 25 | 15 | 3450.086
2023 | 12 | 25 | 16 | 3497.5495
2023 | 12 | 25 | 17 | 3656.6952
2023 | 12 | 25 | 18 | 3775.3451
2023 | 12 | 25 | 19 | 3784.6861
2023 | 12 | 25 | 20 | 3771.2486
2023 | 12 | 25 | 21 | 3761.184
2023 | 12 | 25 | 22 | 3679.0447
2023 | 12 | 25 | 23 | 3579.2061
2023 | 12 | 26 | 0 | 3470.369
2023 | 12 | 26 | 1 | 3427.9996
2023 | 12 | 26 | 2 | 3416.2729
2023 | 12 | 26 | 3 | 3395.629
2023 | 12 | 26 | 4 | 3415.0637
2023 | 12 | 26 | 5 | 3483.3138
2023 | 12 | 26 | 6 | 3670.5399
2023 | 12 | 26 | 7 | 3837.5033
2023 | 12 | 26 | 8 | 3920.1737
2023 | 12 | 26 | 9 | 3979.6856
2023 | 12 | 26 | 10 | 4006.0504
2023 | 12 | 26 | 11 | 3975.5234
2023 | 12 | 26 | 12 | 3894.2481
2023 | 12 | 26 | 13 | 3826.1606
2023 | 12 | 26 | 14 | 3745.378
2023 | 12 | 26 | 15 | 3688.9591
2023 | 12 | 26 | 16 | 3772.4518
2023 | 12 | 26 | 17 | 3964.807
2023 | 12 | 26 | 18 | 4100.2037
2023 | 12 | 26 | 19 | 4094.8672
2023 | 12 | 26 | 20 | 4074.0052
2023 | 12 | 26 | 21 | 4024.2919
2023 | 12 | 26 | 22 | 3942.5394
2023 | 12 | 26 | 23 | 3877.1598
2023 | 12 | 27 | 0 | 3785.5359
2023 | 12 | 27 | 1 | 3822.1397
2023 | 12 | 27 | 2 | 3831.9522
2023 | 12 | 27 | 3 | 3924.3165
2023 | 12 | 27 | 4 | 4004.4459
2023 | 12 | 27 | 5 | 4211.7088
2023 | 12 | 27 | 6 | 4442.6414
2023 | 12 | 27 | 7 | 4623.5303
2023 | 12 | 27 | 8 | 4729.5769
2023 | 12 | 27 | 9 | 4720.6884
2023 | 12 | 27 | 10 | 4649.5198
2023 | 12 | 27 | 11 | 4538.0036
2023 | 12 | 27 | 12 | 4425.2592
2023 | 12 | 27 | 13 | 4360.2858
2023 | 12 | 27 | 14 | 4311.9122
2023 | 12 | 27 | 15 | 4274.4706
2023 | 12 | 27 | 16 | 4262.273
2023 | 12 | 27 | 17 | 4512.1247
2023 | 12 | 27 | 18 | 4724.3013
2023 | 12 | 27 | 19 | 4842.6888
2023 | 12 | 27 | 20 | 4752.1574
2023 | 12 | 27 | 21 | 4752.4061
2023 | 12 | 27 | 22 | 4625.1507
2023 | 12 | 27 | 23 | 4556.048
2023 | 12 | 28 | 0 | 4501.1557
2023 | 12 | 28 | 1 | 4399.5712
2023 | 12 | 28 | 2 | 4461.2354
2023 | 12 | 28 | 3 | 4425.0949
2023 | 12 | 28 | 4 | 4428.9097
2023 | 12 | 28 | 5 | 4632.5802
2023 | 12 | 28 | 6 | 4802.4969
2023 | 12 | 28 | 7 | 5004.8212
2023 | 12 | 28 | 8 | 5056.2442
2023 | 12 | 28 | 9 | 4970.0871
2023 | 12 | 28 | 10 | 4890.4532
2023 | 12 | 28 | 11 | 4777.8243
2023 | 12 | 28 | 12 | 4578.5579
2023 | 12 | 28 | 13 | 4436.4281
2023 | 12 | 28 | 14 | 4312.0146
2023 | 12 | 28 | 15 | 4127.619
2023 | 12 | 28 | 16 | 4131.9121
2023 | 12 | 28 | 17 | 4366.365
2023 | 12 | 28 | 18 | 4569.4034
2023 | 12 | 28 | 19 | 4553.9821
2023 | 12 | 28 | 20 | 4500.1373
2023 | 12 | 28 | 21 | 4535.4315
2023 | 12 | 28 | 22 | 4404.6529
2023 | 12 | 28 | 23 | 4275.6366
2023 | 12 | 29 | 0 | 4198.3415
2023 | 12 | 29 | 1 | 4098.7958
2023 | 12 | 29 | 2 | 4038.1411
2023 | 12 | 29 | 3 | 3974.0785
2023 | 12 | 29 | 4 | 3993.2515
2023 | 12 | 29 | 5 | 4081.4284
2023 | 12 | 29 | 6 | 4177.5942
2023 | 12 | 29 | 7 | 4333.1398
2023 | 12 | 29 | 8 | 4432.1999
2023 | 12 | 29 | 9 | 4417.6749
2023 | 12 | 29 | 10 | 4343.4962
2023 | 12 | 29 | 11 | 4103.5276
2023 | 12 | 29 | 12 | 3972.5032
2023 | 12 | 29 | 13 | 3958.5637
2023 | 12 | 29 | 14 | 3900.4301
2023 | 12 | 29 | 15 | 3922.8553
2023 | 12 | 29 | 16 | 3933.5121
2023 | 12 | 29 | 17 | 4073.0749
2023 | 12 | 29 | 18 | 4105.0667
2023 | 12 | 29 | 19 | 4086.888
2023 | 12 | 29 | 20 | 4098.8486
2023 | 12 | 29 | 21 | 4066.6699
2023 | 12 | 29 | 22 | 3905.3897
2023 | 12 | 29 | 23 | 3829.8266
2023 | 12 | 30 | 0 | 3670.0792
2023 | 12 | 30 | 1 | 3611.4298
2023 | 12 | 30 | 2 | 3603.3873
2023 | 12 | 30 | 3 | 3493.7568
2023 | 12 | 30 | 4 | 3567.9121
2023 | 12 | 30 | 5 | 3564.3007
2023 | 12 | 30 | 6 | 3603.8647
2023 | 12 | 30 | 7 | 3782.574
2023 | 12 | 30 | 8 | 3829.3942
2023 | 12 | 30 | 9 | 3957.904
2023 | 12 | 30 | 10 | 4090.938
2023 | 12 | 30 | 11 | 4094.3211
2023 | 12 | 30 | 12 | 4141.3812
2023 | 12 | 30 | 13 | 4059.1418
2023 | 12 | 30 | 14 | 4033.5834
2023 | 12 | 30 | 15 | 4081.0883
2023 | 12 | 30 | 16 | 4134.1154
2023 | 12 | 30 | 17 | 4283.9663
2023 | 12 | 30 | 18 | 4429.6238
2023 | 12 | 30 | 19 | 4404.2216
2023 | 12 | 30 | 20 | 4420.9051
2023 | 12 | 30 | 21 | 4453.0918
2023 | 12 | 30 | 22 | 4438.5691
2023 | 12 | 30 | 23 | 4361.702
2023 | 12 | 31 | 0 | 4359.6101
2023 | 12 | 31 | 1 | 4337.6851
2023 | 12 | 31 | 2 | 4297.7928
2023 | 12 | 31 | 3 | 4298.0894
2023 | 12 | 31 | 4 | 4358.92
2023 | 12 | 31 | 5 | 4513.5246
2023 | 12 | 31 | 6 | 4580.8806
2023 | 12 | 31 | 7 | 4713.4205
2023 | 12 | 31 | 8 | 4838.253
2023 | 12 | 31 | 9 | 4741.2165
2023 | 12 | 31 | 10 | 4607.3671
2023 | 12 | 31 | 11 | 4473.8355
2023 | 12 | 31 | 12 | 4390.5949
2023 | 12 | 31 | 13 | 4309.9611
2023 | 12 | 31 | 14 | 4308.8308
2023 | 12 | 31 | 15 | 4223.361
2023 | 12 | 31 | 16 | 4328.4851
2023 | 12 | 31 | 17 | 4529.2442
2023 | 12 | 31 | 18 | 4829.6303
2023 | 12 | 31 | 19 | 4796.4213
2023 | 12 | 31 | 20 | 4704.4988
2023 | 12 | 31 | 21 | 4668.7426
2023 | 12 | 31 | 22 | 4583.2813
2023 | 12 | 31 | 23 | 4589.2378
2024 | 1 | 1 | 0 | 3588.9599
2024 | 1 | 1 | 1 | 3441.4267
2024 | 1 | 1 | 2 | 3343.79
2024 | 1 | 1 | 3 | 3331.3675
2024 | 1 | 1 | 4 | 3351.3072
2024 | 1 | 1 | 5 | 3408.7893
2024 | 1 | 1 | 6 | 3507.8688
2024 | 1 | 1 | 7 | 3619.1489
2024 | 1 | 1 | 8 | 3665.4665
2024 | 1 | 1 | 9 | 3892.4225
2024 | 1 | 1 | 10 | 3966.4993
2024 | 1 | 1 | 11 | 3941.6285
2024 | 1 | 1 | 12 | 3780.7215
2024 | 1 | 1 | 13 | 3694.4159
2024 | 1 | 1 | 14 | 3645.9489
2024 | 1 | 1 | 15 | 3642.4796
2024 | 1 | 1 | 16 | 3703.5515
2024 | 1 | 1 | 17 | 4084.7504
2024 | 1 | 1 | 18 | 4430.7436
2024 | 1 | 1 | 19 | 4518.8152
2024 | 1 | 1 | 20 | 4471.902
2024 | 1 | 1 | 21 | 4341.9173
2024 | 1 | 1 | 22 | 4153.5565
2024 | 1 | 1 | 23 | 3897.977
2024 | 1 | 2 | 0 | 3766.4165
2024 | 1 | 2 | 1 | 3728.9126
2024 | 1 | 2 | 2 | 3751.4468
2024 | 1 | 2 | 3 | 3770.3889
2024 | 1 | 2 | 4 | 3941.9898
2024 | 1 | 2 | 5 | 4278.4349
2024 | 1 | 2 | 6 | 4830.0964
2024 | 1 | 2 | 7 | 5249.6411
2024 | 1 | 2 | 8 | 5376.9005
2024 | 1 | 2 | 9 | 5491.9883
2024 | 1 | 2 | 10 | 5534.9235
2024 | 1 | 2 | 11 | 5280.7984
2024 | 1 | 2 | 12 | 5109.257
2024 | 1 | 2 | 13 | 4900.897
2024 | 1 | 2 | 14 | 4685.9245
2024 | 1 | 2 | 15 | 4580.9204
2024 | 1 | 2 | 16 | 4625.5422
2024 | 1 | 2 | 17 | 4989.5537
2024 | 1 | 2 | 18 | 5416.3238
2024 | 1 | 2 | 19 | 5516.3871
2024 | 1 | 2 | 20 | 5574.2286
2024 | 1 | 2 | 21 | 5367.3357
2024 | 1 | 2 | 22 | 5179.9418
2024 | 1 | 2 | 23 | 4905.6172
2024 | 1 | 3 | 0 | 4759.533
2024 | 1 | 3 | 1 | 4672.1162
2024 | 1 | 3 | 2 | 4688.0988
2024 | 1 | 3 | 3 | 4695.8475
2024 | 1 | 3 | 4 | 4837.3295
2024 | 1 | 3 | 5 | 5100.2774
2024 | 1 | 3 | 6 | 5705.843
2024 | 1 | 3 | 7 | 5834.5329
2024 | 1 | 3 | 8 | 5859.309
2024 | 1 | 3 | 9 | 5774.8634
2024 | 1 | 3 | 10 | 5671.9178
2024 | 1 | 3 | 11 | 5457.948
2024 | 1 | 3 | 12 | 5187.5237
2024 | 1 | 3 | 13 | 5027.3715
2024 | 1 | 3 | 14 | 4943.1252
2024 | 1 | 3 | 15 | 4913.3909
2024 | 1 | 3 | 16 | 5006.1752
2024 | 1 | 3 | 17 | 5245.6823
2024 | 1 | 3 | 18 | 5441.3123
2024 | 1 | 3 | 19 | 5375.6258
2024 | 1 | 3 | 20 | 5328.5368
2024 | 1 | 3 | 21 | 5089.9839
2024 | 1 | 3 | 22 | 4724.0188
2024 | 1 | 3 | 23 | 4254.2495
2024 | 1 | 4 | 0 | 4039.0203
2024 | 1 | 4 | 1 | 3822.0952
2024 | 1 | 4 | 2 | 3773.0558
2024 | 1 | 4 | 3 | 3667.4271
2024 | 1 | 4 | 4 | 3684.3649
2024 | 1 | 4 | 5 | 3978.8328
2024 | 1 | 4 | 6 | 4578.968
2024 | 1 | 4 | 7 | 5090.6365
2024 | 1 | 4 | 8 | 5144.3269
2024 | 1 | 4 | 9 | 5125.1213
2024 | 1 | 4 | 10 | 5105.1527
2024 | 1 | 4 | 11 | 4975.484
2024 | 1 | 4 | 12 | 4793.3601
2024 | 1 | 4 | 13 | 4699.4674
2024 | 1 | 4 | 14 | 4485.9754
2024 | 1 | 4 | 15 | 4340.2208
2024 | 1 | 4 | 16 | 4352.3061
2024 | 1 | 4 | 17 | 4671.1519
2024 | 1 | 4 | 18 | 5056.7741
2024 | 1 | 4 | 19 | 5088.5256
2024 | 1 | 4 | 20 | 5037.902
2024 | 1 | 4 | 21 | 4855.4267
2024 | 1 | 4 | 22 | 4514.1092
2024 | 1 | 4 | 23 | 4095.2818
2024 | 1 | 5 | 0 | 3859.5843
2024 | 1 | 5 | 1 | 3658.628
2024 | 1 | 5 | 2 | 3558.249
2024 | 1 | 5 | 3 | 3484.2084
2024 | 1 | 5 | 4 | 3534.9763
2024 | 1 | 5 | 5 | 3768.7831
2024 | 1 | 5 | 6 | 4359.4098
2024 | 1 | 5 | 7 | 4899.9568
2024 | 1 | 5 | 8 | 4903.1806
2024 | 1 | 5 | 9 | 4789.8826
2024 | 1 | 5 | 10 | 4668.0964
2024 | 1 | 5 | 11 | 4550.3181
2024 | 1 | 5 | 12 | 4384.1209
2024 | 1 | 5 | 13 | 4128.5089
2024 | 1 | 5 | 14 | 3949.6829
2024 | 1 | 5 | 15 | 3722.9624
2024 | 1 | 5 | 16 | 3735.4124
2024 | 1 | 5 | 17 | 4094.9623
2024 | 1 | 5 | 18 | 4390.9415
2024 | 1 | 5 | 19 | 4358.0139
2024 | 1 | 5 | 20 | 4290.3676
2024 | 1 | 5 | 21 | 4125.9982
2024 | 1 | 5 | 22 | 3833.5649
2024 | 1 | 5 | 23 | 3582.2174
2024 | 1 | 6 | 0 | 3344.5507
2024 | 1 | 6 | 1 | 3231.7399
2024 | 1 | 6 | 2 | 3207.3868
2024 | 1 | 6 | 3 | 3175.3314
2024 | 1 | 6 | 4 | 3235.8651
2024 | 1 | 6 | 5 | 3355.8416
2024 | 1 | 6 | 6 | 3523.1651
2024 | 1 | 6 | 7 | 3772.3791
2024 | 1 | 6 | 8 | 3983.2031
2024 | 1 | 6 | 9 | 4047.0326
2024 | 1 | 6 | 10 | 3946.0506
2024 | 1 | 6 | 11 | 3771.0849
2024 | 1 | 6 | 12 | 3575.1943
2024 | 1 | 6 | 13 | 3391.1602
2024 | 1 | 6 | 14 | 3280.9943
2024 | 1 | 6 | 15 | 3204.4004
2024 | 1 | 6 | 16 | 3209.2092
2024 | 1 | 6 | 17 | 3453.8014
2024 | 1 | 6 | 18 | 3790.9728
2024 | 1 | 6 | 19 | 3751.1895
2024 | 1 | 6 | 20 | 3724.4955
2024 | 1 | 6 | 21 | 3616.9141
2024 | 1 | 6 | 22 | 3486.9927
2024 | 1 | 6 | 23 | 3217.5187
2024 | 1 | 7 | 0 | 3073.3582
2024 | 1 | 7 | 1 | 2958.6093
2024 | 1 | 7 | 2 | 2914.7438
2024 | 1 | 7 | 3 | 2882.8476
2024 | 1 | 7 | 4 | 2899.8176
2024 | 1 | 7 | 5 | 2983.873
2024 | 1 | 7 | 6 | 3114.2688
2024 | 1 | 7 | 7 | 3274.6046
2024 | 1 | 7 | 8 | 3423.7184
2024 | 1 | 7 | 9 | 3471.3836
2024 | 1 | 7 | 10 | 3321.1787
2024 | 1 | 7 | 11 | 3181.6735
2024 | 1 | 7 | 12 | 3142.5793
2024 | 1 | 7 | 13 | 3021.6857
2024 | 1 | 7 | 14 | 2922.6899
2024 | 1 | 7 | 15 | 2846.227
2024 | 1 | 7 | 16 | 2921.0478
2024 | 1 | 7 | 17 | 3242.2019
2024 | 1 | 7 | 18 | 3583.1379
2024 | 1 | 7 | 19 | 3635.2688
2024 | 1 | 7 | 20 | 3629.594
2024 | 1 | 7 | 21 | 3540.2825
2024 | 1 | 7 | 22 | 3361.968
2024 | 1 | 7 | 23 | 3132.4837
2024 | 1 | 8 | 0 | 2994.4171
2024 | 1 | 8 | 1 | 2919.3608
2024 | 1 | 8 | 2 | 2915.7551
2024 | 1 | 8 | 3 | 2936.7598
2024 | 1 | 8 | 4 | 3085.147
2024 | 1 | 8 | 5 | 3355.3168
2024 | 1 | 8 | 6 | 4022.8309
2024 | 1 | 8 | 7 | 4625.3377
2024 | 1 | 8 | 8 | 4695.6789
2024 | 1 | 8 | 9 | 4765.7909
2024 | 1 | 8 | 10 | 4843.8826
2024 | 1 | 8 | 11 | 4764.0815
2024 | 1 | 8 | 12 | 4705.4519
2024 | 1 | 8 | 13 | 4688.7997
2024 | 1 | 8 | 14 | 4631.937
2024 | 1 | 8 | 15 | 4623.8407
2024 | 1 | 8 | 16 | 4668.5831
2024 | 1 | 8 | 17 | 4904.1209
2024 | 1 | 8 | 18 | 5119.9176
2024 | 1 | 8 | 19 | 5083.5129
2024 | 1 | 8 | 20 | 5014.802
2024 | 1 | 8 | 21 | 4770.248
2024 | 1 | 8 | 22 | 4487.1932
2024 | 1 | 8 | 23 | 4103.0106
2024 | 1 | 9 | 0 | 3870.2265
2024 | 1 | 9 | 1 | 3752.0161
2024 | 1 | 9 | 2 | 3695.908
2024 | 1 | 9 | 3 | 3696.7207
2024 | 1 | 9 | 4 | 3796.9052
2024 | 1 | 9 | 5 | 4151.6579
2024 | 1 | 9 | 6 | 4886.0891
2024 | 1 | 9 | 7 | 5420.7175
2024 | 1 | 9 | 8 | 5530.5633
2024 | 1 | 9 | 9 | 5429.1816
2024 | 1 | 9 | 10 | 5325.2608
2024 | 1 | 9 | 11 | 5149.088
2024 | 1 | 9 | 12 | 4946.842
2024 | 1 | 9 | 13 | 4778.7594
2024 | 1 | 9 | 14 | 4579.7053
2024 | 1 | 9 | 15 | 4382.5804
2024 | 1 | 9 | 16 | 4441.039
2024 | 1 | 9 | 17 | 4711.6273
2024 | 1 | 9 | 18 | 5203.7272
2024 | 1 | 9 | 19 | 5202.9117
2024 | 1 | 9 | 20 | 5193.8851
2024 | 1 | 9 | 21 | 5027.8144
2024 | 1 | 9 | 22 | 4675.9732
2024 | 1 | 9 | 23 | 4350.3132
2024 | 1 | 10 | 0 | 4143.0334
2024 | 1 | 10 | 1 | 4060.7166
2024 | 1 | 10 | 2 | 4035.2516
2024 | 1 | 10 | 3 | 4043.5014
2024 | 1 | 10 | 4 | 4122.3099
2024 | 1 | 10 | 5 | 4544.6233
2024 | 1 | 10 | 6 | 5140.4208
2024 | 1 | 10 | 7 | 5667.1947
2024 | 1 | 10 | 8 | 5641.057
2024 | 1 | 10 | 9 | 5408.6205
2024 | 1 | 10 | 10 | 5151.7055
2024 | 1 | 10 | 11 | 4835.2877
2024 | 1 | 10 | 12 | 4527.6052
2024 | 1 | 10 | 13 | 4259.6245
2024 | 1 | 10 | 14 | 4061.1603
2024 | 1 | 10 | 15 | 3935.9041
2024 | 1 | 10 | 16 | 3932.414
2024 | 1 | 10 | 17 | 4249.8732
2024 | 1 | 10 | 18 | 4813.2446
2024 | 1 | 10 | 19 | 4863.7442
2024 | 1 | 10 | 20 | 4879.5656
2024 | 1 | 10 | 21 | 4714.7254
2024 | 1 | 10 | 22 | 4399.0382
2024 | 1 | 10 | 23 | 4046.3583
2024 | 1 | 11 | 0 | 3792.9268
2024 | 1 | 11 | 1 | 3671.0002
2024 | 1 | 11 | 2 | 3653.465
2024 | 1 | 11 | 3 | 3700.828
2024 | 1 | 11 | 4 | 3791.8104
2024 | 1 | 11 | 5 | 4165.841
2024 | 1 | 11 | 6 | 4922.0992
2024 | 1 | 11 | 7 | 5467.645
2024 | 1 | 11 | 8 | 5379.3678
2024 | 1 | 11 | 9 | 5191.0269
2024 | 1 | 11 | 10 | 5036.2421
2024 | 1 | 11 | 11 | 4780.7569
2024 | 1 | 11 | 12 | 4604.5268
2024 | 1 | 11 | 13 | 4445.4819
2024 | 1 | 11 | 14 | 4323.2348
2024 | 1 | 11 | 15 | 4286.0324
2024 | 1 | 11 | 16 | 4390.1436
2024 | 1 | 11 | 17 | 4424.2079
2024 | 1 | 11 | 18 | 4738.0199
2024 | 1 | 11 | 19 | 4687.8527
2024 | 1 | 11 | 20 | 4589.7706
2024 | 1 | 11 | 21 | 4275.0871
2024 | 1 | 11 | 22 | 3909.1148
2024 | 1 | 11 | 23 | 3554.395
2024 | 1 | 12 | 0 | 3314.8284
2024 | 1 | 12 | 1 | 3226.0577
2024 | 1 | 12 | 2 | 3132.391
2024 | 1 | 12 | 3 | 3148.2039
2024 | 1 | 12 | 4 | 3113.3079
2024 | 1 | 12 | 5 | 3405.4307
2024 | 1 | 12 | 6 | 4009.0252
2024 | 1 | 12 | 7 | 4586.2018
2024 | 1 | 12 | 8 | 4614.4522
2024 | 1 | 12 | 9 | 4573.0992
2024 | 1 | 12 | 10 | 4479.9679
2024 | 1 | 12 | 11 | 4169.6514
2024 | 1 | 12 | 12 | 3986.428
2024 | 1 | 12 | 13 | 3895.6977
2024 | 1 | 12 | 14 | 3701.1071
2024 | 1 | 12 | 15 | 3666.089
2024 | 1 | 12 | 16 | 3585.2845
2024 | 1 | 12 | 17 | 3734.1849
2024 | 1 | 12 | 18 | 4117.9086
2024 | 1 | 12 | 19 | 4086.6008
2024 | 1 | 12 | 20 | 4013.0038
2024 | 1 | 12 | 21 | 3909.7214
2024 | 1 | 12 | 22 | 3724.897
2024 | 1 | 12 | 23 | 3511.9357
2024 | 1 | 13 | 0 | 3290.0789
2024 | 1 | 13 | 1 | 3216.4205
2024 | 1 | 13 | 2 | 3173.2016
2024 | 1 | 13 | 3 | 3116.0781
2024 | 1 | 13 | 4 | 3185.3426
2024 | 1 | 13 | 5 | 3250.4597
2024 | 1 | 13 | 6 | 3475.8856
2024 | 1 | 13 | 7 | 3680.5971
2024 | 1 | 13 | 8 | 3867.8443
2024 | 1 | 13 | 9 | 3983.1659
2024 | 1 | 13 | 10 | 3818.9783
2024 | 1 | 13 | 11 | 3594.682
2024 | 1 | 13 | 12 | 3381.4029
2024 | 1 | 13 | 13 | 3175.7735
2024 | 1 | 13 | 14 | 2995.5724
2024 | 1 | 13 | 15 | 2884.7281
2024 | 1 | 13 | 16 | 2917.2552
2024 | 1 | 13 | 17 | 3115.7707
2024 | 1 | 13 | 18 | 3425.1931
2024 | 1 | 13 | 19 | 3494.707
2024 | 1 | 13 | 20 | 3452.887
2024 | 1 | 13 | 21 | 3365.358
2024 | 1 | 13 | 22 | 3261.145
2024 | 1 | 13 | 23 | 2983.4305
2024 | 1 | 14 | 0 | 2881.7325
2024 | 1 | 14 | 1 | 2772.2632
2024 | 1 | 14 | 2 | 2711.9813
2024 | 1 | 14 | 3 | 2673.2374
2024 | 1 | 14 | 4 | 2689.5295
2024 | 1 | 14 | 5 | 2712.6536
2024 | 1 | 14 | 6 | 2779.0047
2024 | 1 | 14 | 7 | 2944.1407
2024 | 1 | 14 | 8 | 3093.2577
2024 | 1 | 14 | 9 | 3220.1114
2024 | 1 | 14 | 10 | 3281.5037
2024 | 1 | 14 | 11 | 3253.8574
2024 | 1 | 14 | 12 | 3266.9795
2024 | 1 | 14 | 13 | 3228.2442
2024 | 1 | 14 | 14 | 3164.1593
2024 | 1 | 14 | 15 | 3116.3032
2024 | 1 | 14 | 16 | 3151.6376
2024 | 1 | 14 | 17 | 3262.0937
2024 | 1 | 14 | 18 | 3395.6222
2024 | 1 | 14 | 19 | 3342.2245
2024 | 1 | 14 | 20 | 3275.7981
2024 | 1 | 14 | 21 | 3126.301
2024 | 1 | 14 | 22 | 2955.4606
2024 | 1 | 14 | 23 | 2688.2147
2024 | 1 | 15 | 0 | 2639.5754
2024 | 1 | 15 | 1 | 2534.7361
2024 | 1 | 15 | 2 | 2486.4429
2024 | 1 | 15 | 3 | 2494.2069
2024 | 1 | 15 | 4 | 2574.5486
2024 | 1 | 15 | 5 | 2796.1452
2024 | 1 | 15 | 6 | 3198.2186
2024 | 1 | 15 | 7 | 3595.0771
2024 | 1 | 15 | 8 | 3745.2074
2024 | 1 | 15 | 9 | 3865.5229
2024 | 1 | 15 | 10 | 3976.1296
2024 | 1 | 15 | 11 | 3946.7882
2024 | 1 | 15 | 12 | 3944.518
2024 | 1 | 15 | 13 | 3822.5255
2024 | 1 | 15 | 14 | 3736.3103
2024 | 1 | 15 | 15 | 3631.4373
2024 | 1 | 15 | 16 | 3612.4941
2024 | 1 | 15 | 17 | 3803.2128
2024 | 1 | 15 | 18 | 4143.0427
2024 | 1 | 15 | 19 | 4184.1774
2024 | 1 | 15 | 20 | 4172.4441
2024 | 1 | 15 | 21 | 4028.673
2024 | 1 | 15 | 22 | 3732.7111
2024 | 1 | 15 | 23 | 3391.7819
2024 | 1 | 16 | 0 | 3253.041
2024 | 1 | 16 | 1 | 3117.7852
2024 | 1 | 16 | 2 | 3033.6643
2024 | 1 | 16 | 3 | 3037.8201
2024 | 1 | 16 | 4 | 3074.2238
2024 | 1 | 16 | 5 | 3372.0545
2024 | 1 | 16 | 6 | 4043.18
2024 | 1 | 16 | 7 | 4604.227
2024 | 1 | 16 | 8 | 4667.6364
2024 | 1 | 16 | 9 | 4640.7482
2024 | 1 | 16 | 10 | 4574.909
2024 | 1 | 16 | 11 | 4467.8447
2024 | 1 | 16 | 12 | 4418.5329
2024 | 1 | 16 | 13 | 4300.6562
2024 | 1 | 16 | 14 | 4200.0348
2024 | 1 | 16 | 15 | 4128.4693
2024 | 1 | 16 | 16 | 4168.7341
2024 | 1 | 16 | 17 | 4335.2978
2024 | 1 | 16 | 18 | 4650.82
2024 | 1 | 16 | 19 | 4632.9643
2024 | 1 | 16 | 20 | 4570.4515
2024 | 1 | 16 | 21 | 4378.2055
2024 | 1 | 16 | 22 | 3964.1326
2024 | 1 | 16 | 23 | 3668.9956
2024 | 1 | 17 | 0 | 3473.3843
2024 | 1 | 17 | 1 | 3333.3291
2024 | 1 | 17 | 2 | 3268.4867
2024 | 1 | 17 | 3 | 3226.356
2024 | 1 | 17 | 4 | 3292.9016
2024 | 1 | 17 | 5 | 3694.4226
2024 | 1 | 17 | 6 | 4082.952
2024 | 1 | 17 | 7 | 4797.3592
2024 | 1 | 17 | 8 | 4822.96
2024 | 1 | 17 | 9 | 4747.911
2024 | 1 | 17 | 10 | 4632.9502
2024 | 1 | 17 | 11 | 4383.015
2024 | 1 | 17 | 12 | 4205.8726
2024 | 1 | 17 | 13 | 4093.0537
2024 | 1 | 17 | 14 | 4032.2455
2024 | 1 | 17 | 15 | 3906.6569
2024 | 1 | 17 | 16 | 3936.8256
2024 | 1 | 17 | 17 | 4160.3362
2024 | 1 | 17 | 18 | 4457.5846
2024 | 1 | 17 | 19 | 4383.9132
2024 | 1 | 17 | 20 | 4281.1424
2024 | 1 | 17 | 21 | 4161.8053
2024 | 1 | 17 | 22 | 3770.1667
2024 | 1 | 17 | 23 | 3456.8803
2024 | 1 | 18 | 0 | 3273.7715
2024 | 1 | 18 | 1 | 3155.2088
2024 | 1 | 18 | 2 | 3061.2703
2024 | 1 | 18 | 3 | 3056.278
2024 | 1 | 18 | 4 | 3114.3314
2024 | 1 | 18 | 5 | 3376.0412
2024 | 1 | 18 | 6 | 3965.05
2024 | 1 | 18 | 7 | 4509.2363
2024 | 1 | 18 | 8 | 4550.9826
2024 | 1 | 18 | 9 | 4535.7179
2024 | 1 | 18 | 10 | 4496.98
2024 | 1 | 18 | 11 | 4380.5704
2024 | 1 | 18 | 12 | 4274.004
2024 | 1 | 18 | 13 | 4210.0102
2024 | 1 | 18 | 14 | 4165.7775
2024 | 1 | 18 | 15 | 4011.0131
2024 | 1 | 18 | 16 | 3882.5797
2024 | 1 | 18 | 17 | 4132.3524
2024 | 1 | 18 | 18 | 4322.4544
2024 | 1 | 18 | 19 | 4285.0918
2024 | 1 | 18 | 20 | 4159.2307
2024 | 1 | 18 | 21 | 3842.951
2024 | 1 | 18 | 22 | 3644.6307
2024 | 1 | 18 | 23 | 3326.8441
2024 | 1 | 19 | 0 | 3127.4942
2024 | 1 | 19 | 1 | 3002.3414
2024 | 1 | 19 | 2 | 2918.1431
2024 | 1 | 19 | 3 | 2889.1264
2024 | 1 | 19 | 4 | 2959.1255
2024 | 1 | 19 | 5 | 3213.5007
2024 | 1 | 19 | 6 | 3788.9524
2024 | 1 | 19 | 7 | 4302.358
2024 | 1 | 19 | 8 | 4394.6525
2024 | 1 | 19 | 9 | 4545.9196
2024 | 1 | 19 | 10 | 4495.9915
2024 | 1 | 19 | 11 | 4453.7082
2024 | 1 | 19 | 12 | 4464.773
2024 | 1 | 19 | 13 | 4431.5598
2024 | 1 | 19 | 14 | 4452.0324
2024 | 1 | 19 | 15 | 4357.3303
2024 | 1 | 19 | 16 | 4346.9254
2024 | 1 | 19 | 17 | 4512.761
2024 | 1 | 19 | 18 | 4701.1574
2024 | 1 | 19 | 19 | 4621.229
2024 | 1 | 19 | 20 | 4398.8903
2024 | 1 | 19 | 21 | 4184.3778
2024 | 1 | 19 | 22 | 3979.2378
2024 | 1 | 19 | 23 | 3615.0808
2024 | 1 | 20 | 0 | 3436.9493
2024 | 1 | 20 | 1 | 3275.0082
2024 | 1 | 20 | 2 | 3214.2634
2024 | 1 | 20 | 3 | 3177.9944
2024 | 1 | 20 | 4 | 3231.4048
2024 | 1 | 20 | 5 | 3318.4885
2024 | 1 | 20 | 6 | 3569.4243
2024 | 1 | 20 | 7 | 3802.6586
2024 | 1 | 20 | 8 | 4058.4206
2024 | 1 | 20 | 9 | 4293.4289
2024 | 1 | 20 | 10 | 4464.3847
2024 | 1 | 20 | 11 | 4466.389
2024 | 1 | 20 | 12 | 4408.9947
2024 | 1 | 20 | 13 | 4359.5109
2024 | 1 | 20 | 14 | 4231.6495
2024 | 1 | 20 | 15 | 4175.394
2024 | 1 | 20 | 16 | 4226.7336
2024 | 1 | 20 | 17 | 4475.4882
2024 | 1 | 20 | 18 | 4753.5087
2024 | 1 | 20 | 19 | 4645.1764
2024 | 1 | 20 | 20 | 4586.1544
2024 | 1 | 20 | 21 | 4477.6372
2024 | 1 | 20 | 22 | 4269.8514
2024 | 1 | 20 | 23 | 3960.0259
2024 | 1 | 21 | 0 | 3794.3609
2024 | 1 | 21 | 1 | 3673.7461
2024 | 1 | 21 | 2 | 3608.8339
2024 | 1 | 21 | 3 | 3651.4644
2024 | 1 | 21 | 4 | 3761.0009
2024 | 1 | 21 | 5 | 3899.7715
2024 | 1 | 21 | 6 | 4047.9657
2024 | 1 | 21 | 7 | 4401.7008
2024 | 1 | 21 | 8 | 4581.1289
2024 | 1 | 21 | 9 | 4513.9868
2024 | 1 | 21 | 10 | 4193.9954
2024 | 1 | 21 | 11 | 3944.5329
2024 | 1 | 21 | 12 | 3762.4401
2024 | 1 | 21 | 13 | 3631.6355
2024 | 1 | 21 | 14 | 3465.5304
2024 | 1 | 21 | 15 | 3407.1993
2024 | 1 | 21 | 16 | 3457.2466
2024 | 1 | 21 | 17 | 3727.5307
2024 | 1 | 21 | 18 | 4286.4233
2024 | 1 | 21 | 19 | 4511.5432
2024 | 1 | 21 | 20 | 4555.0913
2024 | 1 | 21 | 21 | 4469.3932
2024 | 1 | 21 | 22 | 4217.8172
2024 | 1 | 21 | 23 | 3877.9168
2024 | 1 | 22 | 0 | 3836.2353
2024 | 1 | 22 | 1 | 3746.1034
2024 | 1 | 22 | 2 | 3758.3048
2024 | 1 | 22 | 3 | 3778.9651
2024 | 1 | 22 | 4 | 3926.0294
2024 | 1 | 22 | 5 | 4257.0152
2024 | 1 | 22 | 6 | 4998.7382
2024 | 1 | 22 | 7 | 5565.5457
2024 | 1 | 22 | 8 | 5607.3592
2024 | 1 | 22 | 9 | 5306.5382
2024 | 1 | 22 | 10 | 5045.983
2024 | 1 | 22 | 11 | 4811.8492
2024 | 1 | 22 | 12 | 4543.5312
2024 | 1 | 22 | 13 | 4325.2652
2024 | 1 | 22 | 14 | 4127.5252
2024 | 1 | 22 | 15 | 3990.552
2024 | 1 | 22 | 16 | 3904.3478
2024 | 1 | 22 | 17 | 4160.0517
2024 | 1 | 22 | 18 | 4706.7684
2024 | 1 | 22 | 19 | 4821.581
2024 | 1 | 22 | 20 | 4833.8792
2024 | 1 | 22 | 21 | 4675.9616
2024 | 1 | 22 | 22 | 4396.5701
2024 | 1 | 22 | 23 | 4073.0276
2024 | 1 | 23 | 0 | 3920.9856
2024 | 1 | 23 | 1 | 3828.4973
2024 | 1 | 23 | 2 | 3777.673
2024 | 1 | 23 | 3 | 3815.9738
2024 | 1 | 23 | 4 | 3915.4898
2024 | 1 | 23 | 5 | 4290.6426
2024 | 1 | 23 | 6 | 4972.3015
2024 | 1 | 23 | 7 | 5471.3333
2024 | 1 | 23 | 8 | 5360.8061
2024 | 1 | 23 | 9 | 5116.4353
2024 | 1 | 23 | 10 | 4867.8305
2024 | 1 | 23 | 11 | 4565.0699
2024 | 1 | 23 | 12 | 4306.1751
2024 | 1 | 23 | 13 | 4093.2919
2024 | 1 | 23 | 14 | 3917.1074
2024 | 1 | 23 | 15 | 3794.1402
2024 | 1 | 23 | 16 | 3902.8978
2024 | 1 | 23 | 17 | 4125.2393
2024 | 1 | 23 | 18 | 4486.7061
2024 | 1 | 23 | 19 | 4568.1083
2024 | 1 | 23 | 20 | 4353.6729
2024 | 1 | 23 | 21 | 4437.4744
2024 | 1 | 23 | 22 | 3989.2711
2024 | 1 | 23 | 23 | 3625.6308
2024 | 1 | 24 | 0 | 3459.7977
2024 | 1 | 24 | 1 | 3334.8837
2024 | 1 | 24 | 2 | 3292.4391
2024 | 1 | 24 | 3 | 3290.4991
2024 | 1 | 24 | 4 | 3383.5766
2024 | 1 | 24 | 5 | 3702.4667
2024 | 1 | 24 | 6 | 4425.8912
2024 | 1 | 24 | 7 | 4946.5852
2024 | 1 | 24 | 8 | 4931.025
2024 | 1 | 24 | 9 | 4787.0689
2024 | 1 | 24 | 10 | 4597.7426
2024 | 1 | 24 | 11 | 4303.4075
2024 | 1 | 24 | 12 | 4056.5479
2024 | 1 | 24 | 13 | 4011.8193
2024 | 1 | 24 | 14 | 3829.868
2024 | 1 | 24 | 15 | 3735.8813
2024 | 1 | 24 | 16 | 3697.3082
2024 | 1 | 24 | 17 | 3873.5416
2024 | 1 | 24 | 18 | 4286.0056
2024 | 1 | 24 | 19 | 4486.6284
2024 | 1 | 24 | 20 | 4598.4896
2024 | 1 | 24 | 21 | 4401.3866
2024 | 1 | 24 | 22 | 4144.8018
2024 | 1 | 24 | 23 | 3844.8202
2024 | 1 | 25 | 0 | 3633.6066
2024 | 1 | 25 | 1 | 3561.223
2024 | 1 | 25 | 2 | 3517.6159
2024 | 1 | 25 | 3 | 3505.77
2024 | 1 | 25 | 4 | 3594.335
2024 | 1 | 25 | 5 | 3929.7886
2024 | 1 | 25 | 6 | 4694.3428
2024 | 1 | 25 | 7 | 5163.1487
2024 | 1 | 25 | 8 | 5174.9583
2024 | 1 | 25 | 9 | 5084.1354
2024 | 1 | 25 | 10 | 4954.6151
2024 | 1 | 25 | 11 | 4768.3635
2024 | 1 | 25 | 12 | 4585.2661
2024 | 1 | 25 | 13 | 4447.2578
2024 | 1 | 25 | 14 | 4217.2928
2024 | 1 | 25 | 15 | 4080.8447
2024 | 1 | 25 | 16 | 4021.6184
2024 | 1 | 25 | 17 | 4198.1984
2024 | 1 | 25 | 18 | 4757.8704
2024 | 1 | 25 | 19 | 4890.8045
2024 | 1 | 25 | 20 | 4920.6711
2024 | 1 | 25 | 21 | 4767.3327
2024 | 1 | 25 | 22 | 4519.4413
2024 | 1 | 25 | 23 | 4152.3849
2024 | 1 | 26 | 0 | 3994.3264
2024 | 1 | 26 | 1 | 3903.9492
2024 | 1 | 26 | 2 | 3852.2606
2024 | 1 | 26 | 3 | 3849.7939
2024 | 1 | 26 | 4 | 3958.2982
2024 | 1 | 26 | 5 | 4275.8994
2024 | 1 | 26 | 6 | 4941.5143
2024 | 1 | 26 | 7 | 5241.4495
2024 | 1 | 26 | 8 | 5260.7572
2024 | 1 | 26 | 9 | 5162.0983
2024 | 1 | 26 | 10 | 5099.0232
2024 | 1 | 26 | 11 | 4933.7341
2024 | 1 | 26 | 12 | 4815.493
2024 | 1 | 26 | 13 | 4737.1621
2024 | 1 | 26 | 14 | 4631.0337
2024 | 1 | 26 | 15 | 4522.7411
2024 | 1 | 26 | 16 | 4418.8952
2024 | 1 | 26 | 17 | 4482.2843
2024 | 1 | 26 | 18 | 4631.9993
2024 | 1 | 26 | 19 | 4413.7865
2024 | 1 | 26 | 20 | 4284.8585
2024 | 1 | 26 | 21 | 4049.0028
2024 | 1 | 26 | 22 | 3722.8696
2024 | 1 | 26 | 23 | 3454.3213
2024 | 1 | 27 | 0 | 3191.5779
2024 | 1 | 27 | 1 | 3058.8358
2024 | 1 | 27 | 2 | 2980.2031
2024 | 1 | 27 | 3 | 2944.9307
2024 | 1 | 27 | 4 | 3013.6647
2024 | 1 | 27 | 5 | 3135.8516
2024 | 1 | 27 | 6 | 3307.2504
2024 | 1 | 27 | 7 | 3556.3667
2024 | 1 | 27 | 8 | 3778.8818
2024 | 1 | 27 | 9 | 4033.4158
2024 | 1 | 27 | 10 | 4111.4137
2024 | 1 | 27 | 11 | 4019.6158
2024 | 1 | 27 | 12 | 3880.3786
2024 | 1 | 27 | 13 | 3719.7196
2024 | 1 | 27 | 14 | 3532.8489
2024 | 1 | 27 | 15 | 3393.7618
2024 | 1 | 27 | 16 | 3345.9526
2024 | 1 | 27 | 17 | 3449.4025
2024 | 1 | 27 | 18 | 3888.0517
2024 | 1 | 27 | 19 | 4010.2692
2024 | 1 | 27 | 20 | 3981.9243
2024 | 1 | 27 | 21 | 3916.6182
2024 | 1 | 27 | 22 | 3774.3144
2024 | 1 | 27 | 23 | 3528.7111
2024 | 1 | 28 | 0 | 3436.4512
2024 | 1 | 28 | 1 | 3370.9769
2024 | 1 | 28 | 2 | 3354.2482
2024 | 1 | 28 | 3 | 3427.5913
2024 | 1 | 28 | 4 | 3414.117
2024 | 1 | 28 | 5 | 3485.9643
2024 | 1 | 28 | 6 | 3679.2214
2024 | 1 | 28 | 7 | 3826.1117
2024 | 1 | 28 | 8 | 3973.4174
2024 | 1 | 28 | 9 | 4032.1857
2024 | 1 | 28 | 10 | 3969.7261
2024 | 1 | 28 | 11 | 3780.4363
2024 | 1 | 28 | 12 | 3716.3935
2024 | 1 | 28 | 13 | 3644.4348
2024 | 1 | 28 | 14 | 3543.0224
2024 | 1 | 28 | 15 | 3483.5945
2024 | 1 | 28 | 16 | 3515.1392
2024 | 1 | 28 | 17 | 3637.8391
2024 | 1 | 28 | 18 | 3817.3548
2024 | 1 | 28 | 19 | 3783.497
2024 | 1 | 28 | 20 | 3758.5675
2024 | 1 | 28 | 21 | 3649.3719
2024 | 1 | 28 | 22 | 3516.9277
2024 | 1 | 28 | 23 | 3258.0813
2024 | 1 | 29 | 0 | 3114.605
2024 | 1 | 29 | 1 | 3026.3964
2024 | 1 | 29 | 2 | 2988.6192
2024 | 1 | 29 | 3 | 2960.3066
2024 | 1 | 29 | 4 | 3053.5639
2024 | 1 | 29 | 5 | 3293.0668
2024 | 1 | 29 | 6 | 3915.3027
2024 | 1 | 29 | 7 | 4463.777
2024 | 1 | 29 | 8 | 4446.2492
2024 | 1 | 29 | 9 | 4422.0356
2024 | 1 | 29 | 10 | 4282.8032
2024 | 1 | 29 | 11 | 4070.5838
2024 | 1 | 29 | 12 | 3895.4444
2024 | 1 | 29 | 13 | 3819.6598
2024 | 1 | 29 | 14 | 3723.3917
2024 | 1 | 29 | 15 | 3656.5335
2024 | 1 | 29 | 16 | 3692.1597
2024 | 1 | 29 | 17 | 3826.5893
2024 | 1 | 29 | 18 | 3975.1302
2024 | 1 | 29 | 19 | 3974.7616
2024 | 1 | 29 | 20 | 3881.7832
2024 | 1 | 29 | 21 | 3636.9482
2024 | 1 | 29 | 22 | 3371.6512
2024 | 1 | 29 | 23 | 3053.2905
2024 | 1 | 30 | 0 | 2803.517
2024 | 1 | 30 | 1 | 2673.7276
2024 | 1 | 30 | 2 | 2563.0873
2024 | 1 | 30 | 3 | 2517.9591
2024 | 1 | 30 | 4 | 2665.8642
2024 | 1 | 30 | 5 | 2849.6206
2024 | 1 | 30 | 6 | 3469.5425
2024 | 1 | 30 | 7 | 3931.4042
2024 | 1 | 30 | 8 | 3847.4318
2024 | 1 | 30 | 9 | 3828.2481
2024 | 1 | 30 | 10 | 3790.7666
2024 | 1 | 30 | 11 | 3706.2716
2024 | 1 | 30 | 12 | 3675.5226
2024 | 1 | 30 | 13 | 3623.7249
2024 | 1 | 30 | 14 | 3563.5964
2024 | 1 | 30 | 15 | 3500.0156
2024 | 1 | 30 | 16 | 3444.0744
2024 | 1 | 30 | 17 | 3571.011
2024 | 1 | 30 | 18 | 3811.2971
2024 | 1 | 30 | 19 | 3811.9322
2024 | 1 | 30 | 20 | 3767.313
2024 | 1 | 30 | 21 | 3623.9554
2024 | 1 | 30 | 22 | 3349.1657
2024 | 1 | 30 | 23 | 3067.8541
2024 | 1 | 31 | 0 | 2839.2581
2024 | 1 | 31 | 1 | 2773.3053
2024 | 1 | 31 | 2 | 2700.4786
2024 | 1 | 31 | 3 | 2668.7578
2024 | 1 | 31 | 4 | 2767.7658
2024 | 1 | 31 | 5 | 3014.7047
2024 | 1 | 31 | 6 | 3640.6518
2024 | 1 | 31 | 7 | 4152.5066
2024 | 1 | 31 | 8 | 4190.6127
2024 | 1 | 31 | 9 | 4200.5185
2024 | 1 | 31 | 10 | 4217.2183
2024 | 1 | 31 | 11 | 4148.1939
2024 | 1 | 31 | 12 | 4135.7471
2024 | 1 | 31 | 13 | 4101.6293
2024 | 1 | 31 | 14 | 4055.3721
2024 | 1 | 31 | 15 | 3985.0788
2024 | 1 | 31 | 16 | 4027.1469
2024 | 1 | 31 | 17 | 4164.2405
2024 | 1 | 31 | 18 | 4396.6615
2024 | 1 | 31 | 19 | 4374.318
2024 | 1 | 31 | 20 | 4327.8189
2024 | 1 | 31 | 21 | 4162.2545
2024 | 1 | 31 | 22 | 3752.0451
2024 | 1 | 31 | 23 | 3442.4901
2024 | 2 | 1 | 0 | 3640.5888
2024 | 2 | 1 | 1 | 3533.9885
2024 | 2 | 1 | 2 | 3472.6168
2024 | 2 | 1 | 3 | 3457.2047
2024 | 2 | 1 | 4 | 3502.0532
2024 | 2 | 1 | 5 | 3726.9346
2024 | 2 | 1 | 6 | 4370.8845
2024 | 2 | 1 | 7 | 4853.4661
2024 | 2 | 1 | 8 | 4896.5421
2024 | 2 | 1 | 9 | 4845.8754
2024 | 2 | 1 | 10 | 4790.0221
2024 | 2 | 1 | 11 | 4671.4838
2024 | 2 | 1 | 12 | 4569.1632
2024 | 2 | 1 | 13 | 4439.33
2024 | 2 | 1 | 14 | 4241.3675
2024 | 2 | 1 | 15 | 4107.244
2024 | 2 | 1 | 16 | 4006.1923
2024 | 2 | 1 | 17 | 4107.02
2024 | 2 | 1 | 18 | 4561.5209
2024 | 2 | 1 | 19 | 4717.3547
2024 | 2 | 1 | 20 | 4742.2882
2024 | 2 | 1 | 21 | 4635.8963
2024 | 2 | 1 | 22 | 4362.2273
2024 | 2 | 1 | 23 | 4066.3995
2024 | 2 | 2 | 0 | 3830.3121
2024 | 2 | 2 | 1 | 3668.8937
2024 | 2 | 2 | 2 | 3595.9917
2024 | 2 | 2 | 3 | 3552.2625
2024 | 2 | 2 | 4 | 3608.3993
2024 | 2 | 2 | 5 | 3942.9943
2024 | 2 | 2 | 6 | 4575.7785
2024 | 2 | 2 | 7 | 5233.8798
2024 | 2 | 2 | 8 | 5467.9318
2024 | 2 | 2 | 9 | 5437.3136
2024 | 2 | 2 | 10 | 5397.3608
2024 | 2 | 2 | 11 | 5196.3935
2024 | 2 | 2 | 12 | 5068.4364
2024 | 2 | 2 | 13 | 4900.5935
2024 | 2 | 2 | 14 | 4788.0631
2024 | 2 | 2 | 15 | 4594.5692
2024 | 2 | 2 | 16 | 4559.7506
2024 | 2 | 2 | 17 | 4704.4725
2024 | 2 | 2 | 18 | 5195.4669
2024 | 2 | 2 | 19 | 5342.2426
2024 | 2 | 2 | 20 | 5278.9339
2024 | 2 | 2 | 21 | 5150.6826
2024 | 2 | 2 | 22 | 4851.1281
2024 | 2 | 2 | 23 | 4564.204
2024 | 2 | 3 | 0 | 4339.8672
2024 | 2 | 3 | 1 | 4234.1955
2024 | 2 | 3 | 2 | 4175.5874
2024 | 2 | 3 | 3 | 4161.0677
2024 | 2 | 3 | 4 | 4191.8198
2024 | 2 | 3 | 5 | 4287.9217
2024 | 2 | 3 | 6 | 4438.3801
2024 | 2 | 3 | 7 | 4610.5043
2024 | 2 | 3 | 8 | 4854.1082
2024 | 2 | 3 | 9 | 4812.7939
2024 | 2 | 3 | 10 | 4676.5003
2024 | 2 | 3 | 11 | 4444.9976
2024 | 2 | 3 | 12 | 4195.8539
2024 | 2 | 3 | 13 | 3875.0021
2024 | 2 | 3 | 14 | 3656.31
2024 | 2 | 3 | 15 | 3576.7934
2024 | 2 | 3 | 16 | 3583.0969
2024 | 2 | 3 | 17 | 3715.9583
2024 | 2 | 3 | 18 | 4082.9947
2024 | 2 | 3 | 19 | 4231.3456
2024 | 2 | 3 | 20 | 4196.3133
2024 | 2 | 3 | 21 | 4041.4362
2024 | 2 | 3 | 22 | 3855.5307
2024 | 2 | 3 | 23 | 3689.7625
2024 | 2 | 4 | 0 | 3506.4634
2024 | 2 | 4 | 1 | 3407.7696
2024 | 2 | 4 | 2 | 3341.5604
2024 | 2 | 4 | 3 | 3284.9467
2024 | 2 | 4 | 4 | 3289.8797
2024 | 2 | 4 | 5 | 3354.114
2024 | 2 | 4 | 6 | 3454.2427
2024 | 2 | 4 | 7 | 3572.8276
2024 | 2 | 4 | 8 | 3741.8502
2024 | 2 | 4 | 9 | 3823.5475
2024 | 2 | 4 | 10 | 3683.8018
2024 | 2 | 4 | 11 | 3605.5974
2024 | 2 | 4 | 12 | 3591.5486
2024 | 2 | 4 | 13 | 3540.2022
2024 | 2 | 4 | 14 | 3484.5847
2024 | 2 | 4 | 15 | 3481.2796
2024 | 2 | 4 | 16 | 3510.3807
2024 | 2 | 4 | 17 | 3616.8662
2024 | 2 | 4 | 18 | 3850.9394
2024 | 2 | 4 | 19 | 3935.5494
2024 | 2 | 4 | 20 | 3960.9274
2024 | 2 | 4 | 21 | 3875.6879
2024 | 2 | 4 | 22 | 3760.4231
2024 | 2 | 4 | 23 | 3477.4123
2024 | 2 | 5 | 0 | 3406.1121
2024 | 2 | 5 | 1 | 3342.7414
2024 | 2 | 5 | 2 | 3341.9912
2024 | 2 | 5 | 3 | 3317.2313
2024 | 2 | 5 | 4 | 3438.2666
2024 | 2 | 5 | 5 | 3688.3926
2024 | 2 | 5 | 6 | 4311.4995
2024 | 2 | 5 | 7 | 4829.7794
2024 | 2 | 5 | 8 | 4921.7158
2024 | 2 | 5 | 9 | 4948.5332
2024 | 2 | 5 | 10 | 4992.1068
2024 | 2 | 5 | 11 | 4885.2102
2024 | 2 | 5 | 12 | 4853.5852
2024 | 2 | 5 | 13 | 4791.1319
2024 | 2 | 5 | 14 | 4752.3894
2024 | 2 | 5 | 15 | 4660.9298
2024 | 2 | 5 | 16 | 4679.3966
2024 | 2 | 5 | 17 | 4746.9706
2024 | 2 | 5 | 18 | 4926.3513
2024 | 2 | 5 | 19 | 4997.2011
2024 | 2 | 5 | 20 | 4894.7628
2024 | 2 | 5 | 21 | 4760.4536
2024 | 2 | 5 | 22 | 4447.0296
2024 | 2 | 5 | 23 | 4091.7859
2024 | 2 | 6 | 0 | 3956.1841
2024 | 2 | 6 | 1 | 3790.6536
2024 | 2 | 6 | 2 | 3741.1958
2024 | 2 | 6 | 3 | 3695.9577
2024 | 2 | 6 | 4 | 3756.2133
2024 | 2 | 6 | 5 | 4016.1265
2024 | 2 | 6 | 6 | 4596.7604
2024 | 2 | 6 | 7 | 5112.1029
2024 | 2 | 6 | 8 | 5000.6968
2024 | 2 | 6 | 9 | 4736.4427
2024 | 2 | 6 | 10 | 4609.6247
2024 | 2 | 6 | 11 | 4423.1809
2024 | 2 | 6 | 12 | 4308.039
2024 | 2 | 6 | 13 | 4193.1643
2024 | 2 | 6 | 14 | 3989.6363
2024 | 2 | 6 | 15 | 3946.2044
2024 | 2 | 6 | 16 | 3894.5105
2024 | 2 | 6 | 17 | 4041.5865
2024 | 2 | 6 | 18 | 4408.749
2024 | 2 | 6 | 19 | 4450.1429
2024 | 2 | 6 | 20 | 4399.2491
2024 | 2 | 6 | 21 | 4202.874
2024 | 2 | 6 | 22 | 3938.4713
2024 | 2 | 6 | 23 | 3628.4782
2024 | 2 | 7 | 0 | 3497.9972
2024 | 2 | 7 | 1 | 3403.1164
2024 | 2 | 7 | 2 | 3342.578
2024 | 2 | 7 | 3 | 3299.2035
2024 | 2 | 7 | 4 | 3371.5922
2024 | 2 | 7 | 5 | 3619.0512
2024 | 2 | 7 | 6 | 4207.5238
2024 | 2 | 7 | 7 | 4656.8101
2024 | 2 | 7 | 8 | 4611.343
2024 | 2 | 7 | 9 | 4558.9232
2024 | 2 | 7 | 10 | 4476.1651
2024 | 2 | 7 | 11 | 4304.074
2024 | 2 | 7 | 12 | 4133.0305
2024 | 2 | 7 | 13 | 3991.5823
2024 | 2 | 7 | 14 | 3868.4336
2024 | 2 | 7 | 15 | 3796.7707
2024 | 2 | 7 | 16 | 3770.8338
2024 | 2 | 7 | 17 | 3759.1315
2024 | 2 | 7 | 18 | 4132.3512
2024 | 2 | 7 | 19 | 4230.8549
2024 | 2 | 7 | 20 | 4187.496
2024 | 2 | 7 | 21 | 3988.3267
2024 | 2 | 7 | 22 | 3707.7256
2024 | 2 | 7 | 23 | 3473.5924
2024 | 2 | 8 | 0 | 3336.265
2024 | 2 | 8 | 1 | 3267.8701
2024 | 2 | 8 | 2 | 3229.0195
2024 | 2 | 8 | 3 | 3204.5456
2024 | 2 | 8 | 4 | 3221.1112
2024 | 2 | 8 | 5 | 3436.1398
2024 | 2 | 8 | 6 | 3905.7887
2024 | 2 | 8 | 7 | 4425.5725
2024 | 2 | 8 | 8 | 4370.5062
2024 | 2 | 8 | 9 | 4242.9356
2024 | 2 | 8 | 10 | 4135.4378
2024 | 2 | 8 | 11 | 3867.0446
2024 | 2 | 8 | 12 | 3829.371
2024 | 2 | 8 | 13 | 3765.9755
2024 | 2 | 8 | 14 | 3695.8067
2024 | 2 | 8 | 15 | 3645.8961
2024 | 2 | 8 | 16 | 3580.3995
2024 | 2 | 8 | 17 | 3620.6579
2024 | 2 | 8 | 18 | 3843.6267
2024 | 2 | 8 | 19 | 3902.5516
2024 | 2 | 8 | 20 | 3806.3316
2024 | 2 | 8 | 21 | 3706.2361
2024 | 2 | 8 | 22 | 3521.5077
2024 | 2 | 8 | 23 | 3275.4208
2024 | 2 | 9 | 0 | 3071.2574
2024 | 2 | 9 | 1 | 2944.0252
2024 | 2 | 9 | 2 | 2863.2654
2024 | 2 | 9 | 3 | 2837.6222
2024 | 2 | 9 | 4 | 2851.9533
2024 | 2 | 9 | 5 | 3076.9527
2024 | 2 | 9 | 6 | 3512.035
2024 | 2 | 9 | 7 | 3865.9201
2024 | 2 | 9 | 8 | 3930.3046
2024 | 2 | 9 | 9 | 3932.6316
2024 | 2 | 9 | 10 | 3896.1832
2024 | 2 | 9 | 11 | 3808.7623
2024 | 2 | 9 | 12 | 3779.9565
2024 | 2 | 9 | 13 | 3744.2039
2024 | 2 | 9 | 14 | 3676.7265
2024 | 2 | 9 | 15 | 3598.6828
2024 | 2 | 9 | 16 | 3603.7822
2024 | 2 | 9 | 17 | 3691.6354
2024 | 2 | 9 | 18 | 3780.2709
2024 | 2 | 9 | 19 | 3730.1057
2024 | 2 | 9 | 20 | 3659.3751
2024 | 2 | 9 | 21 | 3577.6289
2024 | 2 | 9 | 22 | 3467.9624
2024 | 2 | 9 | 23 | 3331.0421
2024 | 2 | 10 | 0 | 3199.4729
2024 | 2 | 10 | 1 | 3127.3971
2024 | 2 | 10 | 2 | 3106.6571
2024 | 2 | 10 | 3 | 3081.6345
2024 | 2 | 10 | 4 | 3101.1796
2024 | 2 | 10 | 5 | 3199.804
2024 | 2 | 10 | 6 | 3352.415
2024 | 2 | 10 | 7 | 3575.544
2024 | 2 | 10 | 8 | 3785.8998
2024 | 2 | 10 | 9 | 4017.0452
2024 | 2 | 10 | 10 | 4086.0665
2024 | 2 | 10 | 11 | 4093.9326
2024 | 2 | 10 | 12 | 3966.7366
2024 | 2 | 10 | 13 | 3761.2829
2024 | 2 | 10 | 14 | 3622.4184
2024 | 2 | 10 | 15 | 3546.652
2024 | 2 | 10 | 16 | 3507.7004
2024 | 2 | 10 | 17 | 3587.5863
2024 | 2 | 10 | 18 | 3865.0208
2024 | 2 | 10 | 19 | 3996.2511
2024 | 2 | 10 | 20 | 4008.3159
2024 | 2 | 10 | 21 | 3932.4303
2024 | 2 | 10 | 22 | 3823.8039
2024 | 2 | 10 | 23 | 3651.1472
2024 | 2 | 11 | 0 | 3556.7096
2024 | 2 | 11 | 1 | 3509.4504
2024 | 2 | 11 | 2 | 3498.1447
2024 | 2 | 11 | 3 | 3492.8099
2024 | 2 | 11 | 4 | 3534.8475
2024 | 2 | 11 | 5 | 3609.4717
2024 | 2 | 11 | 6 | 3772.2953
2024 | 2 | 11 | 7 | 3929.2427
2024 | 2 | 11 | 8 | 4105.6795
2024 | 2 | 11 | 9 | 4105.8104
2024 | 2 | 11 | 10 | 3924.4969
2024 | 2 | 11 | 11 | 3748.0983
2024 | 2 | 11 | 12 | 3632.2191
2024 | 2 | 11 | 13 | 3549.1084
2024 | 2 | 11 | 14 | 3491.1215
2024 | 2 | 11 | 15 | 3458.8205
2024 | 2 | 11 | 16 | 3517.7755
2024 | 2 | 11 | 17 | 3682.4502
2024 | 2 | 11 | 18 | 3913.6737
2024 | 2 | 11 | 19 | 4078.3163
2024 | 2 | 11 | 20 | 4065.6566
2024 | 2 | 11 | 21 | 3957.108
2024 | 2 | 11 | 22 | 3760.2867
2024 | 2 | 11 | 23 | 3543.1399
2024 | 2 | 12 | 0 | 3443.0192
2024 | 2 | 12 | 1 | 3364.9599
2024 | 2 | 12 | 2 | 3327.482
2024 | 2 | 12 | 3 | 3328.5007
2024 | 2 | 12 | 4 | 3401.0588
2024 | 2 | 12 | 5 | 3612.5813
2024 | 2 | 12 | 6 | 4177.2685
2024 | 2 | 12 | 7 | 4647.1404
2024 | 2 | 12 | 8 | 4688.5737
2024 | 2 | 12 | 9 | 4687.2535
2024 | 2 | 12 | 10 | 4659.1654
2024 | 2 | 12 | 11 | 4555.5342
2024 | 2 | 12 | 12 | 4431.4955
2024 | 2 | 12 | 13 | 4357.1517
2024 | 2 | 12 | 14 | 4270.6857
2024 | 2 | 12 | 15 | 4232.3497
2024 | 2 | 12 | 16 | 4161.8301
2024 | 2 | 12 | 17 | 4247.9584
2024 | 2 | 12 | 18 | 4421.3198
2024 | 2 | 12 | 19 | 4484.4419
2024 | 2 | 12 | 20 | 4369.6674
2024 | 2 | 12 | 21 | 4142.9752
2024 | 2 | 12 | 22 | 3764.1332
2024 | 2 | 12 | 23 | 3525.3967
2024 | 2 | 13 | 0 | 3324.4441
2024 | 2 | 13 | 1 | 3211.3477
2024 | 2 | 13 | 2 | 3130.6855
2024 | 2 | 13 | 3 | 3103.8392
2024 | 2 | 13 | 4 | 3135.7669
2024 | 2 | 13 | 5 | 3362.1651
2024 | 2 | 13 | 6 | 3858.5328
2024 | 2 | 13 | 7 | 4341.1969
2024 | 2 | 13 | 8 | 4363.798
2024 | 2 | 13 | 9 | 4371.5927
2024 | 2 | 13 | 10 | 4365.2564
2024 | 2 | 13 | 11 | 4281.4518
2024 | 2 | 13 | 12 | 4234.3576
2024 | 2 | 13 | 13 | 4152.1606
2024 | 2 | 13 | 14 | 4064.2735
2024 | 2 | 13 | 15 | 3967.474
2024 | 2 | 13 | 16 | 3954.7229
2024 | 2 | 13 | 17 | 4008.5977
2024 | 2 | 13 | 18 | 4268.9763
2024 | 2 | 13 | 19 | 4273.1822
2024 | 2 | 13 | 20 | 4180.2361
2024 | 2 | 13 | 21 | 3955.9021
2024 | 2 | 13 | 22 | 3671.149
2024 | 2 | 13 | 23 | 3409.6589
2024 | 2 | 14 | 0 | 3219.6113
2024 | 2 | 14 | 1 | 3076.5268
2024 | 2 | 14 | 2 | 2989.7155
2024 | 2 | 14 | 3 | 2959.5216
2024 | 2 | 14 | 4 | 2979.2815
2024 | 2 | 14 | 5 | 3213.0648
2024 | 2 | 14 | 6 | 3636.2181
2024 | 2 | 14 | 7 | 4067.7806
2024 | 2 | 14 | 8 | 4099.3582
2024 | 2 | 14 | 9 | 4095.214
2024 | 2 | 14 | 10 | 4132.103
2024 | 2 | 14 | 11 | 4092.6733
2024 | 2 | 14 | 12 | 4056.8255
2024 | 2 | 14 | 13 | 4031.7558
2024 | 2 | 14 | 14 | 3965.3638
2024 | 2 | 14 | 15 | 3943.1492
2024 | 2 | 14 | 16 | 3835.4933
2024 | 2 | 14 | 17 | 3912.5929
2024 | 2 | 14 | 18 | 4042.8735
2024 | 2 | 14 | 19 | 4006.2931
2024 | 2 | 14 | 20 | 3907.7325
2024 | 2 | 14 | 21 | 3734.2342
2024 | 2 | 14 | 22 | 3496.5174
2024 | 2 | 14 | 23 | 3252.382
2024 | 2 | 15 | 0 | 3086.388
2024 | 2 | 15 | 1 | 2896.7079
2024 | 2 | 15 | 2 | 2839.5777
2024 | 2 | 15 | 3 | 2783.3841
2024 | 2 | 15 | 4 | 2808.1014
2024 | 2 | 15 | 5 | 3108.0064
2024 | 2 | 15 | 6 | 3507.5686
2024 | 2 | 15 | 7 | 3880.5892
2024 | 2 | 15 | 8 | 3959.7048
2024 | 2 | 15 | 9 | 4068.1976
2024 | 2 | 15 | 10 | 4130.8044
2024 | 2 | 15 | 11 | 4081.8826
2024 | 2 | 15 | 12 | 4072.3889
2024 | 2 | 15 | 13 | 4038.2902
2024 | 2 | 15 | 14 | 3987.5414
2024 | 2 | 15 | 15 | 3902.9133
2024 | 2 | 15 | 16 | 3884.6667
2024 | 2 | 15 | 17 | 3958.0786
2024 | 2 | 15 | 18 | 4130.0158
2024 | 2 | 15 | 19 | 4134.5222
2024 | 2 | 15 | 20 | 4024.0005
2024 | 2 | 15 | 21 | 3934.6595
2024 | 2 | 15 | 22 | 3608.7874
2024 | 2 | 15 | 23 | 3377.4374
2024 | 2 | 16 | 0 | 3189.1535
2024 | 2 | 16 | 1 | 3054.9095
2024 | 2 | 16 | 2 | 2954.1456
2024 | 2 | 16 | 3 | 2927.638
2024 | 2 | 16 | 4 | 2998.3562
2024 | 2 | 16 | 5 | 3178.8231
2024 | 2 | 16 | 6 | 3595.1278
2024 | 2 | 16 | 7 | 4033.1993
2024 | 2 | 16 | 8 | 4073.1582
2024 | 2 | 16 | 9 | 4203.6758
2024 | 2 | 16 | 10 | 4364.6051
2024 | 2 | 16 | 11 | 4285.3633
2024 | 2 | 16 | 12 | 4279.092
2024 | 2 | 16 | 13 | 4295.3336
2024 | 2 | 16 | 14 | 4296.0162
2024 | 2 | 16 | 15 | 4230.6533
2024 | 2 | 16 | 16 | 4249.4869
2024 | 2 | 16 | 17 | 4241.6545
2024 | 2 | 16 | 18 | 4424.1952
2024 | 2 | 16 | 19 | 4355.4988
2024 | 2 | 16 | 20 | 4306.5586
2024 | 2 | 16 | 21 | 4177.8003
2024 | 2 | 16 | 22 | 3873.4362
2024 | 2 | 16 | 23 | 3672.5576
2024 | 2 | 17 | 0 | 3546.1621
2024 | 2 | 17 | 1 | 3461.2427
2024 | 2 | 17 | 2 | 3375.093
2024 | 2 | 17 | 3 | 3374.792
2024 | 2 | 17 | 4 | 3451.7611
2024 | 2 | 17 | 5 | 3529.0629
2024 | 2 | 17 | 6 | 3702.4622
2024 | 2 | 17 | 7 | 3910.0092
2024 | 2 | 17 | 8 | 4173.5804
2024 | 2 | 17 | 9 | 4342.9105
2024 | 2 | 17 | 10 | 4331.8601
2024 | 2 | 17 | 11 | 4267.4123
2024 | 2 | 17 | 12 | 4074.7302
2024 | 2 | 17 | 13 | 3891.8208
2024 | 2 | 17 | 14 | 3776.1097
2024 | 2 | 17 | 15 | 3712.4311
2024 | 2 | 17 | 16 | 3731.0037
2024 | 2 | 17 | 17 | 3827.7117
2024 | 2 | 17 | 18 | 4225.4571
2024 | 2 | 17 | 19 | 4414.4414
2024 | 2 | 17 | 20 | 4395.4324
2024 | 2 | 17 | 21 | 4277.1424
2024 | 2 | 17 | 22 | 4161.0378
2024 | 2 | 17 | 23 | 3938.778
2024 | 2 | 18 | 0 | 3782.0263
2024 | 2 | 18 | 1 | 3713.8174
2024 | 2 | 18 | 2 | 3671.9206
2024 | 2 | 18 | 3 | 3684.8781
2024 | 2 | 18 | 4 | 3705.6954
2024 | 2 | 18 | 5 | 3809.9889
2024 | 2 | 18 | 6 | 3964.9493
2024 | 2 | 18 | 7 | 4158.0032
2024 | 2 | 18 | 8 | 4261.5234
2024 | 2 | 18 | 9 | 4186.4471
2024 | 2 | 18 | 10 | 4027.5042
2024 | 2 | 18 | 11 | 3757.0585
2024 | 2 | 18 | 12 | 3680.2605
2024 | 2 | 18 | 13 | 3571.4022
2024 | 2 | 18 | 14 | 3471.6685
2024 | 2 | 18 | 15 | 3378.2909
2024 | 2 | 18 | 16 | 3375.7024
2024 | 2 | 18 | 17 | 3521.4039
2024 | 2 | 18 | 18 | 3823.2804
2024 | 2 | 18 | 19 | 4135.3888
2024 | 2 | 18 | 20 | 4195.8214
2024 | 2 | 18 | 21 | 4114.2775
2024 | 2 | 18 | 22 | 3918.8733
2024 | 2 | 18 | 23 | 3702.4515
2024 | 2 | 19 | 0 | 3626.2466
2024 | 2 | 19 | 1 | 3558.9663
2024 | 2 | 19 | 2 | 3548.287
2024 | 2 | 19 | 3 | 3574.6131
2024 | 2 | 19 | 4 | 3668.7282
2024 | 2 | 19 | 5 | 3924.7264
2024 | 2 | 19 | 6 | 4383.3589
2024 | 2 | 19 | 7 | 4758.8557
2024 | 2 | 19 | 8 | 4918.8362
2024 | 2 | 19 | 9 | 4803.2037
2024 | 2 | 19 | 10 | 4704.0488
2024 | 2 | 19 | 11 | 4511.5671
2024 | 2 | 19 | 12 | 4384.6254
2024 | 2 | 19 | 13 | 4189.3748
2024 | 2 | 19 | 14 | 3979.8467
2024 | 2 | 19 | 15 | 3793.1789
2024 | 2 | 19 | 16 | 3714.3742
2024 | 2 | 19 | 17 | 3723.4893
2024 | 2 | 19 | 18 | 3985.9571
2024 | 2 | 19 | 19 | 4273.532
2024 | 2 | 19 | 20 | 4254.031
2024 | 2 | 19 | 21 | 4079.7671
2024 | 2 | 19 | 22 | 3787.6869
2024 | 2 | 19 | 23 | 3560.01
2024 | 2 | 20 | 0 | 3400.3168
2024 | 2 | 20 | 1 | 3248.8935
2024 | 2 | 20 | 2 | 3200.573
2024 | 2 | 20 | 3 | 3178.0362
2024 | 2 | 20 | 4 | 3245.6667
2024 | 2 | 20 | 5 | 3458.0493
2024 | 2 | 20 | 6 | 4035.2386
2024 | 2 | 20 | 7 | 4397.9458
2024 | 2 | 20 | 8 | 4393.4014
2024 | 2 | 20 | 9 | 4382.4181
2024 | 2 | 20 | 10 | 4359.7379
2024 | 2 | 20 | 11 | 4262.5662
2024 | 2 | 20 | 12 | 4252.4929
2024 | 2 | 20 | 13 | 4151.5333
2024 | 2 | 20 | 14 | 4035.7881
2024 | 2 | 20 | 15 | 3845.5279
2024 | 2 | 20 | 16 | 3799.6067
2024 | 2 | 20 | 17 | 3793.4307
2024 | 2 | 20 | 18 | 4070.4622
2024 | 2 | 20 | 19 | 4226.5133
2024 | 2 | 20 | 20 | 4157.7022
2024 | 2 | 20 | 21 | 3941.2511
2024 | 2 | 20 | 22 | 3615.9892
2024 | 2 | 20 | 23 | 3448.7611
2024 | 2 | 21 | 0 | 3261.5892
2024 | 2 | 21 | 1 | 3133.6013
2024 | 2 | 21 | 2 | 3101.7296
2024 | 2 | 21 | 3 | 3089.011
2024 | 2 | 21 | 4 | 3196.7698
2024 | 2 | 21 | 5 | 3426.2665
2024 | 2 | 21 | 6 | 3969.031
2024 | 2 | 21 | 7 | 4440.6736
2024 | 2 | 21 | 8 | 4529.8762
2024 | 2 | 21 | 9 | 4518.8124
2024 | 2 | 21 | 10 | 4502.4766
2024 | 2 | 21 | 11 | 4404.2678
2024 | 2 | 21 | 12 | 4287.7756
2024 | 2 | 21 | 13 | 4199.9904
2024 | 2 | 21 | 14 | 4039.4328
2024 | 2 | 21 | 15 | 3888.2442
2024 | 2 | 21 | 16 | 3883.1734
2024 | 2 | 21 | 17 | 4014.1416
2024 | 2 | 21 | 18 | 4427.7281
2024 | 2 | 21 | 19 | 4654.8946
2024 | 2 | 21 | 20 | 4579.1589
2024 | 2 | 21 | 21 | 4507.0559
2024 | 2 | 21 | 22 | 4253.7229
2024 | 2 | 21 | 23 | 3956.9491
2024 | 2 | 22 | 0 | 3739.5911
2024 | 2 | 22 | 1 | 3611.8452
2024 | 2 | 22 | 2 | 3556.214
2024 | 2 | 22 | 3 | 3576.5745
2024 | 2 | 22 | 4 | 3668.2685
2024 | 2 | 22 | 5 | 3970.1513
2024 | 2 | 22 | 6 | 4482.2093
2024 | 2 | 22 | 7 | 4890.3796
2024 | 2 | 22 | 8 | 5046.6764
2024 | 2 | 22 | 9 | 5110.7672
2024 | 2 | 22 | 10 | 5073.2817
2024 | 2 | 22 | 11 | 5031.5179
2024 | 2 | 22 | 12 | 4970.6984
2024 | 2 | 22 | 13 | 4878.3056
2024 | 2 | 22 | 14 | 4792.4688
2024 | 2 | 22 | 15 | 4719.4961
2024 | 2 | 22 | 16 | 4689.489
2024 | 2 | 22 | 17 | 4735.9061
2024 | 2 | 22 | 18 | 4882.6784
2024 | 2 | 22 | 19 | 5007.826
2024 | 2 | 22 | 20 | 4821.7804
2024 | 2 | 22 | 21 | 4695.6728
2024 | 2 | 22 | 22 | 4370.6693
2024 | 2 | 22 | 23 | 4090.7689
2024 | 2 | 23 | 0 | 3828.8833
2024 | 2 | 23 | 1 | 3707.103
2024 | 2 | 23 | 2 | 3650.8571
2024 | 2 | 23 | 3 | 3626.3886
2024 | 2 | 23 | 4 | 3679.4057
2024 | 2 | 23 | 5 | 3887.4992
2024 | 2 | 23 | 6 | 4468.4979
2024 | 2 | 23 | 7 | 4695.0718
2024 | 2 | 23 | 8 | 5202.3006
2024 | 2 | 23 | 9 | 5038.7701
2024 | 2 | 23 | 10 | 4692.9619
2024 | 2 | 23 | 11 | 4614.0084
2024 | 2 | 23 | 12 | 4446.0689
2024 | 2 | 23 | 13 | 4262.794
2024 | 2 | 23 | 14 | 4032.0233
2024 | 2 | 23 | 15 | 3816.1655
2024 | 2 | 23 | 16 | 3789.5746
2024 | 2 | 23 | 17 | 3811.1517
2024 | 2 | 23 | 18 | 4070.9447
2024 | 2 | 23 | 19 | 4184.2809
2024 | 2 | 23 | 20 | 4127.8298
2024 | 2 | 23 | 21 | 3993.2815
2024 | 2 | 23 | 22 | 3800.2571
2024 | 2 | 23 | 23 | 3610.7493
2024 | 2 | 24 | 0 | 3409.2175
2024 | 2 | 24 | 1 | 3246.6429
2024 | 2 | 24 | 2 | 3199.2165
2024 | 2 | 24 | 3 | 3132.8135
2024 | 2 | 24 | 4 | 3164.145
2024 | 2 | 24 | 5 | 3204.3216
2024 | 2 | 24 | 6 | 3359.0321
2024 | 2 | 24 | 7 | 3478.9674
2024 | 2 | 24 | 8 | 3612.7729
2024 | 2 | 24 | 9 | 3678.617
2024 | 2 | 24 | 10 | 3678.4431
2024 | 2 | 24 | 11 | 3584.3499
2024 | 2 | 24 | 12 | 3474.3839
2024 | 2 | 24 | 13 | 3322.2132
2024 | 2 | 24 | 14 | 3233.1373
2024 | 2 | 24 | 15 | 3147.7576
2024 | 2 | 24 | 16 | 3166.7345
2024 | 2 | 24 | 17 | 3217.5698
2024 | 2 | 24 | 18 | 3322.6047
2024 | 2 | 24 | 19 | 3390.1819
2024 | 2 | 24 | 20 | 3315.694
2024 | 2 | 24 | 21 | 3189.7515
2024 | 2 | 24 | 22 | 3027.0877
2024 | 2 | 24 | 23 | 2797.4319
2024 | 2 | 25 | 0 | 2730.3562
2024 | 2 | 25 | 1 | 2673.1526
2024 | 2 | 25 | 2 | 2649.1501
2024 | 2 | 25 | 3 | 2615.2486
2024 | 2 | 25 | 4 | 2621.3333
2024 | 2 | 25 | 5 | 2650.727
2024 | 2 | 25 | 6 | 2707.3417
2024 | 2 | 25 | 7 | 2739.4027
2024 | 2 | 25 | 8 | 2856.5129
2024 | 2 | 25 | 9 | 2997.5354
2024 | 2 | 25 | 10 | 3026.1979
2024 | 2 | 25 | 11 | 3027.2888
2024 | 2 | 25 | 12 | 3044.9766
2024 | 2 | 25 | 13 | 2989.217
2024 | 2 | 25 | 14 | 2923.678
2024 | 2 | 25 | 15 | 2865.0335
2024 | 2 | 25 | 16 | 2863.4986
2024 | 2 | 25 | 17 | 2995.253
2024 | 2 | 25 | 18 | 3154.7258
2024 | 2 | 25 | 19 | 3387.0718
2024 | 2 | 25 | 20 | 3411.7996
2024 | 2 | 25 | 21 | 3344.0405
2024 | 2 | 25 | 22 | 3212.2222
2024 | 2 | 25 | 23 | 3026.783
2024 | 2 | 26 | 0 | 2941.2633
2024 | 2 | 26 | 1 | 2913.6257
2024 | 2 | 26 | 2 | 2940.7315
2024 | 2 | 26 | 3 | 3020.8854
2024 | 2 | 26 | 4 | 3077.3056
2024 | 2 | 26 | 5 | 3403.3204
2024 | 2 | 26 | 6 | 3984.1798
2024 | 2 | 26 | 7 | 4436.4704
2024 | 2 | 26 | 8 | 4429.5526
2024 | 2 | 26 | 9 | 4309.7593
2024 | 2 | 26 | 10 | 4197.0887
2024 | 2 | 26 | 11 | 4023.9044
2024 | 2 | 26 | 12 | 3928.2577
2024 | 2 | 26 | 13 | 3823.5779
2024 | 2 | 26 | 14 | 3738.2075
2024 | 2 | 26 | 15 | 3658.3517
2024 | 2 | 26 | 16 | 3630.3841
2024 | 2 | 26 | 17 | 3625.4358
2024 | 2 | 26 | 18 | 3862.2726
2024 | 2 | 26 | 19 | 4156.6694
2024 | 2 | 26 | 20 | 4124.4815
2024 | 2 | 26 | 21 | 3954.1038
2024 | 2 | 26 | 22 | 3678.8863
2024 | 2 | 26 | 23 | 3472.7969
2024 | 2 | 27 | 0 | 3295.4416
2024 | 2 | 27 | 1 | 3236.9829
2024 | 2 | 27 | 2 | 3199.662
2024 | 2 | 27 | 3 | 3208.4461
2024 | 2 | 27 | 4 | 3268.7077
2024 | 2 | 27 | 5 | 3503.0784
2024 | 2 | 27 | 6 | 4098.7064
2024 | 2 | 27 | 7 | 4483.6961
2024 | 2 | 27 | 8 | 4410.146
2024 | 2 | 27 | 9 | 4317.2248
2024 | 2 | 27 | 10 | 4298.8841
2024 | 2 | 27 | 11 | 4147.2153
2024 | 2 | 27 | 12 | 4171.4855
2024 | 2 | 27 | 13 | 4076.8151
2024 | 2 | 27 | 14 | 4038.4564
2024 | 2 | 27 | 15 | 3979.2389
2024 | 2 | 27 | 16 | 3938.9221
2024 | 2 | 27 | 17 | 4112.9637
2024 | 2 | 27 | 18 | 4250.4233
2024 | 2 | 27 | 19 | 4396.7845
2024 | 2 | 27 | 20 | 4339.4692
2024 | 2 | 27 | 21 | 4231.8105
2024 | 2 | 27 | 22 | 3806.9878
2024 | 2 | 27 | 23 | 3603.0529
2024 | 2 | 28 | 0 | 3488.4525
2024 | 2 | 28 | 1 | 3375.1705
2024 | 2 | 28 | 2 | 3332.8246
2024 | 2 | 28 | 3 | 3312.9714
2024 | 2 | 28 | 4 | 3379.303
2024 | 2 | 28 | 5 | 3605.2218
2024 | 2 | 28 | 6 | 4245.5469
2024 | 2 | 28 | 7 | 4603.9193
2024 | 2 | 28 | 8 | 4645.3813
2024 | 2 | 28 | 9 | 4537.2401
2024 | 2 | 28 | 10 | 4489.4272
2024 | 2 | 28 | 11 | 4349.3531
2024 | 2 | 28 | 12 | 4229.7591
2024 | 2 | 28 | 13 | 4062.4093
2024 | 2 | 28 | 14 | 3899.2107
2024 | 2 | 28 | 15 | 3777.9352
2024 | 2 | 28 | 16 | 3775.27
2024 | 2 | 28 | 17 | 3906.4758
2024 | 2 | 28 | 18 | 4279.5044
2024 | 2 | 28 | 19 | 4429.3649
2024 | 2 | 28 | 20 | 4545.2969
2024 | 2 | 28 | 21 | 4335.3693
2024 | 2 | 28 | 22 | 4129.7819
2024 | 2 | 28 | 23 | 3810.6913
2024 | 3 | 1 | 0 | 3410.3751
2024 | 3 | 1 | 1 | 3262.7635
2024 | 3 | 1 | 2 | 3236.3476
2024 | 3 | 1 | 3 | 3284.1289
2024 | 3 | 1 | 4 | 3262.9973
2024 | 3 | 1 | 5 | 3384.748
2024 | 3 | 1 | 6 | 3708.6254
2024 | 3 | 1 | 7 | 3899.9711
2024 | 3 | 1 | 8 | 3928.3959
2024 | 3 | 1 | 9 | 3965.884
2024 | 3 | 1 | 10 | 3932
2024 | 3 | 1 | 11 | 3874.8794
2024 | 3 | 1 | 12 | 3815.5557
2024 | 3 | 1 | 13 | 3767.0921
2024 | 3 | 1 | 14 | 3729.1894
2024 | 3 | 1 | 15 | 3660.3848
2024 | 3 | 1 | 16 | 3624.2691
2024 | 3 | 1 | 17 | 3745.3589
2024 | 3 | 1 | 18 | 3837.9808
2024 | 3 | 1 | 19 | 3885.7741
2024 | 3 | 1 | 20 | 3771.5818
2024 | 3 | 1 | 21 | 3756.6257
2024 | 3 | 1 | 22 | 3645.1744
2024 | 3 | 1 | 23 | 3518.0951
2024 | 3 | 2 | 0 | 3393.659
2024 | 3 | 2 | 1 | 3343.0577
2024 | 3 | 2 | 2 | 3261.1745
2024 | 3 | 2 | 3 | 3232.1526
2024 | 3 | 2 | 4 | 3242.3182
2024 | 3 | 2 | 5 | 3287.0342
2024 | 3 | 2 | 6 | 3436.5675
2024 | 3 | 2 | 7 | 3510.3859
2024 | 3 | 2 | 8 | 3629.74
2024 | 3 | 2 | 9 | 3715.9053
2024 | 3 | 2 | 10 | 3776.0751
2024 | 3 | 2 | 11 | 3771.4173
2024 | 3 | 2 | 12 | 3695.3629
2024 | 3 | 2 | 13 | 3725.8088
2024 | 3 | 2 | 14 | 3685.3327
2024 | 3 | 2 | 15 | 3665.9348
2024 | 3 | 2 | 16 | 3710.7139
2024 | 3 | 2 | 17 | 3730.7575
2024 | 3 | 2 | 18 | 3833.9651
2024 | 3 | 2 | 19 | 3922.1859
2024 | 3 | 2 | 20 | 3828.2994
2024 | 3 | 2 | 21 | 3700.3514
2024 | 3 | 2 | 22 | 3642.4827
2024 | 3 | 2 | 23 | 3475.0664
2024 | 3 | 3 | 0 | 3393.0275
2024 | 3 | 3 | 1 | 3326.22
2024 | 3 | 3 | 2 | 3273.6869
2024 | 3 | 3 | 3 | 3245.0554
2024 | 3 | 3 | 4 | 3270.3216
2024 | 3 | 3 | 5 | 3333.2036
2024 | 3 | 3 | 6 | 3426.2511
2024 | 3 | 3 | 7 | 3470.995
2024 | 3 | 3 | 8 | 3556.3466
2024 | 3 | 3 | 9 | 3587.8486
2024 | 3 | 3 | 10 | 3528.0171
2024 | 3 | 3 | 11 | 3471.3994
2024 | 3 | 3 | 12 | 3456.8042
2024 | 3 | 3 | 13 | 3396.1271
2024 | 3 | 3 | 14 | 3354.1958
2024 | 3 | 3 | 15 | 3272.2666
2024 | 3 | 3 | 16 | 3291.8989
2024 | 3 | 3 | 17 | 3275.3732
2024 | 3 | 3 | 18 | 3443.1428
2024 | 3 | 3 | 19 | 3668.8269
2024 | 3 | 3 | 20 | 3718.7041
2024 | 3 | 3 | 21 | 3642.2422
2024 | 3 | 3 | 22 | 3579.8666
2024 | 3 | 3 | 23 | 3476.3951
2024 | 3 | 4 | 0 | 3437.9212
2024 | 3 | 4 | 1 | 3415.4962
2024 | 3 | 4 | 2 | 3411.619
2024 | 3 | 4 | 3 | 3496.695
2024 | 3 | 4 | 4 | 3649.8592
2024 | 3 | 4 | 5 | 3906.1188
2024 | 3 | 4 | 6 | 4412.5115
2024 | 3 | 4 | 7 | 4665.3691
2024 | 3 | 4 | 8 | 4480.6808
2024 | 3 | 4 | 9 | 4173.3649
2024 | 3 | 4 | 10 | 3947.6779
2024 | 3 | 4 | 11 | 3763.1658
2024 | 3 | 4 | 12 | 3673.6597
2024 | 3 | 4 | 13 | 3619.2725
2024 | 3 | 4 | 14 | 3530.7006
2024 | 3 | 4 | 15 | 3517.879
2024 | 3 | 4 | 16 | 3487.3456
2024 | 3 | 4 | 17 | 3509.6857
2024 | 3 | 4 | 18 | 3661.3072
2024 | 3 | 4 | 19 | 3782.2688
2024 | 3 | 4 | 20 | 3751.8149
2024 | 3 | 4 | 21 | 3583.7295
2024 | 3 | 4 | 22 | 3483.7189
2024 | 3 | 4 | 23 | 3264.307
2024 | 3 | 5 | 0 | 3147.5503
2024 | 3 | 5 | 1 | 3110.7922
2024 | 3 | 5 | 2 | 3056.3625
2024 | 3 | 5 | 3 | 3039.0437
2024 | 3 | 5 | 4 | 3041.7716
2024 | 3 | 5 | 5 | 3148.9918
2024 | 3 | 5 | 6 | 3436.4442
2024 | 3 | 5 | 7 | 3624.5529
2024 | 3 | 5 | 8 | 3674.4679
2024 | 3 | 5 | 9 | 3627.2945
2024 | 3 | 5 | 10 | 3665.6647
2024 | 3 | 5 | 11 | 3633.0441
2024 | 3 | 5 | 12 | 3642.6403
2024 | 3 | 5 | 13 | 3651.9153
2024 | 3 | 5 | 14 | 3617.3268
2024 | 3 | 5 | 15 | 3596.5214
2024 | 3 | 5 | 16 | 3618.6494
2024 | 3 | 5 | 17 | 3733.7251
2024 | 3 | 5 | 18 | 3967.8891
2024 | 3 | 5 | 19 | 4106.6953
2024 | 3 | 5 | 20 | 4204.2996
2024 | 3 | 5 | 21 | 4077.0537
2024 | 3 | 5 | 22 | 3820.6565
2024 | 3 | 5 | 23 | 3749.5015
2024 | 3 | 6 | 0 | 3624.3479
2024 | 3 | 6 | 1 | 3565.5151
2024 | 3 | 6 | 2 | 3521.6945
2024 | 3 | 6 | 3 | 3504.6676
2024 | 3 | 6 | 4 | 3561.9178
2024 | 3 | 6 | 5 | 3718.4557
2024 | 3 | 6 | 6 | 3968.0537
2024 | 3 | 6 | 7 | 4270.0229
2024 | 3 | 6 | 8 | 4383.7069
2024 | 3 | 6 | 9 | 4460.1659
2024 | 3 | 6 | 10 | 4580.253
2024 | 3 | 6 | 11 | 4470.0921
2024 | 3 | 6 | 12 | 4530.332
2024 | 3 | 6 | 13 | 4473.7003
2024 | 3 | 6 | 14 | 4391.7256
2024 | 3 | 6 | 15 | 4331.6659
2024 | 3 | 6 | 16 | 4295.7601
2024 | 3 | 6 | 17 | 4361.6543
2024 | 3 | 6 | 18 | 4480.243
2024 | 3 | 6 | 19 | 4541.6948
2024 | 3 | 6 | 20 | 4410.4216
2024 | 3 | 6 | 21 | 4153.3971
2024 | 3 | 6 | 22 | 3879.2802
2024 | 3 | 6 | 23 | 3678.1333
2024 | 3 | 7 | 0 | 3555.7406
2024 | 3 | 7 | 1 | 3469.1232
2024 | 3 | 7 | 2 | 3431.1575
2024 | 3 | 7 | 3 | 3387.3867
2024 | 3 | 7 | 4 | 3391.694
2024 | 3 | 7 | 5 | 3566.4231
2024 | 3 | 7 | 6 | 3883.6887
2024 | 3 | 7 | 7 | 4139.1264
2024 | 3 | 7 | 8 | 4197.4094
2024 | 3 | 7 | 9 | 4156.2388
2024 | 3 | 7 | 10 | 4142.39
2024 | 3 | 7 | 11 | 4040.4006
2024 | 3 | 7 | 12 | 4008.4959
2024 | 3 | 7 | 13 | 3934.2834
2024 | 3 | 7 | 14 | 3864.3226
2024 | 3 | 7 | 15 | 3827.8899
2024 | 3 | 7 | 16 | 3771.5854
2024 | 3 | 7 | 17 | 3865.7816
2024 | 3 | 7 | 18 | 3940.0733
2024 | 3 | 7 | 19 | 4162.7975
2024 | 3 | 7 | 20 | 4104.9064
2024 | 3 | 7 | 21 | 3935.3228
2024 | 3 | 7 | 22 | 3687.9363
2024 | 3 | 7 | 23 | 3521.7432
2024 | 3 | 8 | 0 | 3398.9902
2024 | 3 | 8 | 1 | 3323.6863
2024 | 3 | 8 | 2 | 3318.5655
2024 | 3 | 8 | 3 | 3314.3456
2024 | 3 | 8 | 4 | 3396.0238
2024 | 3 | 8 | 5 | 3612.3132
2024 | 3 | 8 | 6 | 3915.0931
2024 | 3 | 8 | 7 | 4173.4832
2024 | 3 | 8 | 8 | 4009.5835
2024 | 3 | 8 | 9 | 3814.07
2024 | 3 | 8 | 10 | 3722.8974
2024 | 3 | 8 | 11 | 3559.2013
2024 | 3 | 8 | 12 | 3492.7673
2024 | 3 | 8 | 13 | 3428.065
2024 | 3 | 8 | 14 | 3314.2402
2024 | 3 | 8 | 15 | 3206.9169
2024 | 3 | 8 | 16 | 3179.4349
2024 | 3 | 8 | 17 | 3176.4895
2024 | 3 | 8 | 18 | 3235.6996
2024 | 3 | 8 | 19 | 3439.2055
2024 | 3 | 8 | 20 | 3547.348
2024 | 3 | 8 | 21 | 3509.225
2024 | 3 | 8 | 22 | 3422.0925
2024 | 3 | 8 | 23 | 3333.4517
2024 | 3 | 9 | 0 | 3273.6684
2024 | 3 | 9 | 1 | 3200.0247
2024 | 3 | 9 | 2 | 3149.6309
2024 | 3 | 9 | 3 | 3160.613
2024 | 3 | 9 | 4 | 3189.3659
2024 | 3 | 9 | 5 | 3251.7343
2024 | 3 | 9 | 6 | 3300.5617
2024 | 3 | 9 | 7 | 3321.6921
2024 | 3 | 9 | 8 | 3405.3078
2024 | 3 | 9 | 9 | 3361.0834
2024 | 3 | 9 | 10 | 3275.7071
2024 | 3 | 9 | 11 | 3163.5318
2024 | 3 | 9 | 12 | 3022.614
2024 | 3 | 9 | 13 | 2926.272
2024 | 3 | 9 | 14 | 2832.7467
2024 | 3 | 9 | 15 | 2827.459
2024 | 3 | 9 | 16 | 2835.6636
2024 | 3 | 9 | 17 | 2896.934
2024 | 3 | 9 | 18 | 2971.4704
2024 | 3 | 9 | 19 | 3072.9658
2024 | 3 | 9 | 20 | 3040.1434
2024 | 3 | 9 | 21 | 2949.6045
2024 | 3 | 9 | 22 | 2853.3243
2024 | 3 | 9 | 23 | 2772.6911
2024 | 3 | 10 | 0 | 2657.0344
2024 | 3 | 10 | 1 | 2632.2023
2024 | 3 | 10 | 2 | 2577.8805
2024 | 3 | 10 | 3 | 2537.576
2024 | 3 | 10 | 4 | 2601.7844
2024 | 3 | 10 | 5 | 2658.9336
2024 | 3 | 10 | 6 | 2750.3518
2024 | 3 | 10 | 7 | 2808.1929
2024 | 3 | 10 | 8 | 2837.3337
2024 | 3 | 10 | 9 | 2852.067
2024 | 3 | 10 | 10 | 2828.9768
2024 | 3 | 10 | 11 | 2803.6206
2024 | 3 | 10 | 12 | 2781.3074
2024 | 3 | 10 | 13 | 2732.671
2024 | 3 | 10 | 14 | 2646.4561
2024 | 3 | 10 | 15 | 2675.6432
2024 | 3 | 10 | 16 | 2721.2025
2024 | 3 | 10 | 17 | 2736.4074
2024 | 3 | 10 | 18 | 2901.7164
2024 | 3 | 10 | 19 | 2999.5602
2024 | 3 | 10 | 20 | 2979.6756
2024 | 3 | 10 | 21 | 2861.7644
2024 | 3 | 10 | 22 | 2718.4546
2024 | 3 | 10 | 23 | 2628.0818
2024 | 3 | 11 | 0 | 2512.4073
2024 | 3 | 11 | 1 | 2442.7877
2024 | 3 | 11 | 2 | 2444.7837
2024 | 3 | 11 | 3 | 2586.6933
2024 | 3 | 11 | 4 | 2718.5152
2024 | 3 | 11 | 5 | 2966.9059
2024 | 3 | 11 | 6 | 3170.7738
2024 | 3 | 11 | 7 | 3230.4964
2024 | 3 | 11 | 8 | 3243.7128
2024 | 3 | 11 | 9 | 3312.9914
2024 | 3 | 11 | 10 | 3329.7526
2024 | 3 | 11 | 11 | 3360.8553
2024 | 3 | 11 | 12 | 3326.9826
2024 | 3 | 11 | 13 | 3319.4973
2024 | 3 | 11 | 14 | 3324.5356
2024 | 3 | 11 | 15 | 3307.9357
2024 | 3 | 11 | 16 | 3347.1572
2024 | 3 | 11 | 17 | 3375.7942
2024 | 3 | 11 | 18 | 3466.0931
2024 | 3 | 11 | 19 | 3539.3184
2024 | 3 | 11 | 20 | 3469.8563
2024 | 3 | 11 | 21 | 3319.4021
2024 | 3 | 11 | 22 | 3177.8353
2024 | 3 | 11 | 23 | 3069.5002
2024 | 3 | 12 | 0 | 3013.9794
2024 | 3 | 12 | 1 | 2970.3597
2024 | 3 | 12 | 2 | 2969.2615
2024 | 3 | 12 | 3 | 2988.7364
2024 | 3 | 12 | 4 | 3149.1436
2024 | 3 | 12 | 5 | 3492.1718
2024 | 3 | 12 | 6 | 3711.8179
2024 | 3 | 12 | 7 | 3780.7742
2024 | 3 | 12 | 8 | 3770.1563
2024 | 3 | 12 | 9 | 3717.0506
2024 | 3 | 12 | 10 | 3661.5377
2024 | 3 | 12 | 11 | 3555.6266
2024 | 3 | 12 | 12 | 3512.8264
2024 | 3 | 12 | 13 | 3416.0283
2024 | 3 | 12 | 14 | 3299.5398
2024 | 3 | 12 | 15 | 3251.1627
2024 | 3 | 12 | 16 | 3235.2926
2024 | 3 | 12 | 17 | 3253.679
2024 | 3 | 12 | 18 | 3389.4924
2024 | 3 | 12 | 19 | 3574.4375
2024 | 3 | 12 | 20 | 3548.033
2024 | 3 | 12 | 21 | 3423.8546
2024 | 3 | 12 | 22 | 3263.4302
2024 | 3 | 12 | 23 | 3135.3453
2024 | 3 | 13 | 0 | 3116.3392
2024 | 3 | 13 | 1 | 3110.688
2024 | 3 | 13 | 2 | 3076.6776
2024 | 3 | 13 | 3 | 3143.4169
2024 | 3 | 13 | 4 | 3327.2461
2024 | 3 | 13 | 5 | 3635.245
2024 | 3 | 13 | 6 | 4031.7314
2024 | 3 | 13 | 7 | 4003.0668
2024 | 3 | 13 | 8 | 3995.38
2024 | 3 | 13 | 9 | 4037.4898
2024 | 3 | 13 | 10 | 3983.9407
2024 | 3 | 13 | 11 | 4000.0269
2024 | 3 | 13 | 12 | 3904.7766
2024 | 3 | 13 | 13 | 3890.8008
2024 | 3 | 13 | 14 | 3808.2653
2024 | 3 | 13 | 15 | 3816.5155
2024 | 3 | 13 | 16 | 3781.5004
2024 | 3 | 13 | 17 | 3838.7233
2024 | 3 | 13 | 18 | 3986.9167
2024 | 3 | 13 | 19 | 4272.1526
2024 | 3 | 13 | 20 | 4080.7156
2024 | 3 | 13 | 21 | 3890.2546
2024 | 3 | 13 | 22 | 3691.894
2024 | 3 | 13 | 23 | 3614.1796
2024 | 3 | 14 | 0 | 3466.6926
2024 | 3 | 14 | 1 | 3489.1843
2024 | 3 | 14 | 2 | 3532.9823
2024 | 3 | 14 | 3 | 3553.2682
2024 | 3 | 14 | 4 | 3776.1905
2024 | 3 | 14 | 5 | 4279.0018
2024 | 3 | 14 | 6 | 4722.8276
2024 | 3 | 14 | 7 | 4657.8323
2024 | 3 | 14 | 8 | 4397.3475
2024 | 3 | 14 | 9 | 4102.9877
2024 | 3 | 14 | 10 | 3836.4091
2024 | 3 | 14 | 11 | 3707.9866
2024 | 3 | 14 | 12 | 3619.1908
2024 | 3 | 14 | 13 | 3462.9984
2024 | 3 | 14 | 14 | 3411.2369
2024 | 3 | 14 | 15 | 3345.495
2024 | 3 | 14 | 16 | 3345.942
2024 | 3 | 14 | 17 | 3410.8749
2024 | 3 | 14 | 18 | 3530.9807
2024 | 3 | 14 | 19 | 3692.3637
2024 | 3 | 14 | 20 | 3626.4488
2024 | 3 | 14 | 21 | 3503.3036
2024 | 3 | 14 | 22 | 3369.2806
2024 | 3 | 14 | 23 | 3279.0281
2024 | 3 | 15 | 0 | 3201.3507
2024 | 3 | 15 | 1 | 3157.2826
2024 | 3 | 15 | 2 | 3168.4384
2024 | 3 | 15 | 3 | 3202.0774
2024 | 3 | 15 | 4 | 3357.721
2024 | 3 | 15 | 5 | 3641.1371
2024 | 3 | 15 | 6 | 3890.2347
2024 | 3 | 15 | 7 | 3844.2112
2024 | 3 | 15 | 8 | 3730.7226
2024 | 3 | 15 | 9 | 3593.1598
2024 | 3 | 15 | 10 | 3454.7486
2024 | 3 | 15 | 11 | 3360.3651
2024 | 3 | 15 | 12 | 3304.273
2024 | 3 | 15 | 13 | 3205.6263
2024 | 3 | 15 | 14 | 3129.3405
2024 | 3 | 15 | 15 | 3070.7163
2024 | 3 | 15 | 16 | 3037.2327
2024 | 3 | 15 | 17 | 3004.3871
2024 | 3 | 15 | 18 | 3068.4014
2024 | 3 | 15 | 19 | 3161.5647
2024 | 3 | 15 | 20 | 3098.5177
2024 | 3 | 15 | 21 | 3007.338
2024 | 3 | 15 | 22 | 2913.4406
2024 | 3 | 15 | 23 | 2795.9585
2024 | 3 | 16 | 0 | 2682.6686
2024 | 3 | 16 | 1 | 2639.7943
2024 | 3 | 16 | 2 | 2576.1749
2024 | 3 | 16 | 3 | 2548.8009
2024 | 3 | 16 | 4 | 2576.2633
2024 | 3 | 16 | 5 | 2654.7593
2024 | 3 | 16 | 6 | 2762.5321
2024 | 3 | 16 | 7 | 2806.2521
2024 | 3 | 16 | 8 | 2864.6559
2024 | 3 | 16 | 9 | 2880.8897
2024 | 3 | 16 | 10 | 2862.3823
2024 | 3 | 16 | 11 | 2815.2292
2024 | 3 | 16 | 12 | 2791.437
2024 | 3 | 16 | 13 | 2743.5913
2024 | 3 | 16 | 14 | 2749.04
2024 | 3 | 16 | 15 | 2756.4062
2024 | 3 | 16 | 16 | 2722.1109
2024 | 3 | 16 | 17 | 2749.6949
2024 | 3 | 16 | 18 | 2781.5321
2024 | 3 | 16 | 19 | 2915.6134
2024 | 3 | 16 | 20 | 2868.9521
2024 | 3 | 16 | 21 | 2769.726
2024 | 3 | 16 | 22 | 2634.4778
2024 | 3 | 16 | 23 | 2552.4196
2024 | 3 | 17 | 0 | 2501.8543
2024 | 3 | 17 | 1 | 2472.9375
2024 | 3 | 17 | 2 | 2431.01
2024 | 3 | 17 | 3 | 2489.0243
2024 | 3 | 17 | 4 | 2596.0263
2024 | 3 | 17 | 5 | 2660.6194
2024 | 3 | 17 | 6 | 2804.0759
2024 | 3 | 17 | 7 | 2938.5375
2024 | 3 | 17 | 8 | 3065.6245
2024 | 3 | 17 | 9 | 3176.1563
2024 | 3 | 17 | 10 | 3209.366
2024 | 3 | 17 | 11 | 3263.5363
2024 | 3 | 17 | 12 | 3234.7427
2024 | 3 | 17 | 13 | 3269.3856
2024 | 3 | 17 | 14 | 3302.1082
2024 | 3 | 17 | 15 | 3282.8139
2024 | 3 | 17 | 16 | 3327.9946
2024 | 3 | 17 | 17 | 3350.6429
2024 | 3 | 17 | 18 | 3457.3697
2024 | 3 | 17 | 19 | 3567.0858
2024 | 3 | 17 | 20 | 3492.2212
2024 | 3 | 17 | 21 | 3322.6661
2024 | 3 | 17 | 22 | 3171.5843
2024 | 3 | 17 | 23 | 3069.2088
2024 | 3 | 18 | 0 | 3005.1861
2024 | 3 | 18 | 1 | 2982.9049
2024 | 3 | 18 | 2 | 2967.687
2024 | 3 | 18 | 3 | 3038.4034
2024 | 3 | 18 | 4 | 3179.1546
2024 | 3 | 18 | 5 | 3480.4838
2024 | 3 | 18 | 6 | 3652.701
2024 | 3 | 18 | 7 | 3703.1818
2024 | 3 | 18 | 8 | 3708.7223
2024 | 3 | 18 | 9 | 3711.3577
2024 | 3 | 18 | 10 | 3675.2302
2024 | 3 | 18 | 11 | 3672.5374
2024 | 3 | 18 | 12 | 3622.9339
2024 | 3 | 18 | 13 | 3598.8835
2024 | 3 | 18 | 14 | 3509.2346
2024 | 3 | 18 | 15 | 3476.3095
2024 | 3 | 18 | 16 | 3444.4715
2024 | 3 | 18 | 17 | 3436.1801
2024 | 3 | 18 | 18 | 3475.9301
2024 | 3 | 18 | 19 | 3561.6315
2024 | 3 | 18 | 20 | 3456.0859
2024 | 3 | 18 | 21 | 3310.9403
2024 | 3 | 18 | 22 | 3203.7927
2024 | 3 | 18 | 23 | 3096.4902
2024 | 3 | 19 | 0 | 3033.2888
2024 | 3 | 19 | 1 | 3025.3176
2024 | 3 | 19 | 2 | 3060.6687
2024 | 3 | 19 | 3 | 3066.5316
2024 | 3 | 19 | 4 | 3240.9521
2024 | 3 | 19 | 5 | 3594.0378
2024 | 3 | 19 | 6 | 3896.873
2024 | 3 | 19 | 7 | 3865.9115
2024 | 3 | 19 | 8 | 3800.4137
2024 | 3 | 19 | 9 | 3705.0657
2024 | 3 | 19 | 10 | 3601.0521
2024 | 3 | 19 | 11 | 3545.6319
2024 | 3 | 19 | 12 | 3500.3086
2024 | 3 | 19 | 13 | 3461.8383
2024 | 3 | 19 | 14 | 3370.6866
2024 | 3 | 19 | 15 | 3335.6755
2024 | 3 | 19 | 16 | 3292.3219
2024 | 3 | 19 | 17 | 3272.1072
2024 | 3 | 19 | 18 | 3401.9325
2024 | 3 | 19 | 19 | 3627.8703
2024 | 3 | 19 | 20 | 3586.9392
2024 | 3 | 19 | 21 | 3514.9083
2024 | 3 | 19 | 22 | 3333.7403
2024 | 3 | 19 | 23 | 3230.1005
2024 | 3 | 20 | 0 | 3172.4457
2024 | 3 | 20 | 1 | 3165.9814
2024 | 3 | 20 | 2 | 3172.3014
2024 | 3 | 20 | 3 | 3221.3161
2024 | 3 | 20 | 4 | 3454.3832
2024 | 3 | 20 | 5 | 3900.818
2024 | 3 | 20 | 6 | 4193.4349
2024 | 3 | 20 | 7 | 4115.7214
2024 | 3 | 20 | 8 | 3881.0192
2024 | 3 | 20 | 9 | 3748.4517
2024 | 3 | 20 | 10 | 3617.0968
2024 | 3 | 20 | 11 | 3573.0952
2024 | 3 | 20 | 12 | 3557.2621
2024 | 3 | 20 | 13 | 3522.7895
2024 | 3 | 20 | 14 | 3474.2649
2024 | 3 | 20 | 15 | 3443.6855
2024 | 3 | 20 | 16 | 3473.3728
2024 | 3 | 20 | 17 | 3539.0594
2024 | 3 | 20 | 18 | 3686.3614
2024 | 3 | 20 | 19 | 4090.6855
2024 | 3 | 20 | 20 | 4036.0995
2024 | 3 | 20 | 21 | 3843.3522
2024 | 3 | 20 | 22 | 3710.2098
2024 | 3 | 20 | 23 | 3593.5286
2024 | 3 | 21 | 0 | 3527.5306
2024 | 3 | 21 | 1 | 3506.78
2024 | 3 | 21 | 2 | 3529.0205
2024 | 3 | 21 | 3 | 3626.7418
2024 | 3 | 21 | 4 | 3822.0722
2024 | 3 | 21 | 5 | 4420.5198
2024 | 3 | 21 | 6 | 4779.8746
2024 | 3 | 21 | 7 | 4822.0848
2024 | 3 | 21 | 8 | 4512.4195
2024 | 3 | 21 | 9 | 4523.9241
2024 | 3 | 21 | 10 | 4345.7985
2024 | 3 | 21 | 11 | 4251.9915
2024 | 3 | 21 | 12 | 4140.5709
2024 | 3 | 21 | 13 | 3953.1666
2024 | 3 | 21 | 14 | 3789.3852
2024 | 3 | 21 | 15 | 3635.3931
2024 | 3 | 21 | 16 | 3565.3913
2024 | 3 | 21 | 17 | 3581.0957
2024 | 3 | 21 | 18 | 3668.3857
2024 | 3 | 21 | 19 | 4050.2953
2024 | 3 | 21 | 20 | 4081.044
2024 | 3 | 21 | 21 | 3886.785
2024 | 3 | 21 | 22 | 3739.918
2024 | 3 | 21 | 23 | 3658.8925
2024 | 3 | 22 | 0 | 3605.8169
2024 | 3 | 22 | 1 | 3552.704
2024 | 3 | 22 | 2 | 3575.0661
2024 | 3 | 22 | 3 | 3706.5697
2024 | 3 | 22 | 4 | 3893.7015
2024 | 3 | 22 | 5 | 4428.2822
2024 | 3 | 22 | 6 | 4868.0147
2024 | 3 | 22 | 7 | 4604.3335
2024 | 3 | 22 | 8 | 4345.9904
2024 | 3 | 22 | 9 | 4099.9839
2024 | 3 | 22 | 10 | 3867.0973
2024 | 3 | 22 | 11 | 3699.5649
2024 | 3 | 22 | 12 | 3610.7233
2024 | 3 | 22 | 13 | 3490.2233
2024 | 3 | 22 | 14 | 3391.6205
2024 | 3 | 22 | 15 | 3338.1555
2024 | 3 | 22 | 16 | 3361.7759
2024 | 3 | 22 | 17 | 3380.0017
2024 | 3 | 22 | 18 | 3438.3789
2024 | 3 | 22 | 19 | 3548.9886
2024 | 3 | 22 | 20 | 3496.815
2024 | 3 | 22 | 21 | 3408.2342
2024 | 3 | 22 | 22 | 3251.1267
2024 | 3 | 22 | 23 | 3145.2067
2024 | 3 | 23 | 0 | 3067.4207
2024 | 3 | 23 | 1 | 3015.629
2024 | 3 | 23 | 2 | 2968.5547
2024 | 3 | 23 | 3 | 2982.6691
2024 | 3 | 23 | 4 | 3001.1017
2024 | 3 | 23 | 5 | 3071.4593
2024 | 3 | 23 | 6 | 3218.79
2024 | 3 | 23 | 7 | 3327.2456
2024 | 3 | 23 | 8 | 3404.503
2024 | 3 | 23 | 9 | 3431.7162
2024 | 3 | 23 | 10 | 3294.0947
2024 | 3 | 23 | 11 | 3166.7102
2024 | 3 | 23 | 12 | 3041.6398
2024 | 3 | 23 | 13 | 2985.6269
2024 | 3 | 23 | 14 | 2911.7627
2024 | 3 | 23 | 15 | 2896.5806
2024 | 3 | 23 | 16 | 2867.1934
2024 | 3 | 23 | 17 | 2891.8616
2024 | 3 | 23 | 18 | 2939.4156
2024 | 3 | 23 | 19 | 3118.1542
2024 | 3 | 23 | 20 | 3080.582
2024 | 3 | 23 | 21 | 3025.3062
2024 | 3 | 23 | 22 | 2929.8667
2024 | 3 | 23 | 23 | 2856.0348
2024 | 3 | 24 | 0 | 2774.89
2024 | 3 | 24 | 1 | 2719.0794
2024 | 3 | 24 | 2 | 2741.49
2024 | 3 | 24 | 3 | 2768.5738
2024 | 3 | 24 | 4 | 2804.8534
2024 | 3 | 24 | 5 | 2877.6491
2024 | 3 | 24 | 6 | 2955.5612
2024 | 3 | 24 | 7 | 3100.476
2024 | 3 | 24 | 8 | 3252.7104
2024 | 3 | 24 | 9 | 3278.9726
2024 | 3 | 24 | 10 | 3302.0481
2024 | 3 | 24 | 11 | 3319.0271
2024 | 3 | 24 | 12 | 3337.388
2024 | 3 | 24 | 13 | 3285.0651
2024 | 3 | 24 | 14 | 3275.0784
2024 | 3 | 24 | 15 | 3292.529
2024 | 3 | 24 | 16 | 3332.8477
2024 | 3 | 24 | 17 | 3328.7636
2024 | 3 | 24 | 18 | 3374.2285
2024 | 3 | 24 | 19 | 3443.6102
2024 | 3 | 24 | 20 | 3412.3205
2024 | 3 | 24 | 21 | 3293.2202
2024 | 3 | 24 | 22 | 3185.8447
2024 | 3 | 24 | 23 | 3130.0002
2024 | 3 | 25 | 0 | 3125.2308
2024 | 3 | 25 | 1 | 3145.151
2024 | 3 | 25 | 2 | 3168.5721
2024 | 3 | 25 | 3 | 3314.7145
2024 | 3 | 25 | 4 | 3505.975
2024 | 3 | 25 | 5 | 3868.4041
2024 | 3 | 25 | 6 | 4179.1264
2024 | 3 | 25 | 7 | 4321.8337
2024 | 3 | 25 | 8 | 4356.6718
2024 | 3 | 25 | 9 | 4437.0189
2024 | 3 | 25 | 10 | 4262.5162
2024 | 3 | 25 | 11 | 4259.8674
2024 | 3 | 25 | 12 | 4268.9697
2024 | 3 | 25 | 13 | 4239.207
2024 | 3 | 25 | 14 | 4118.4109
2024 | 3 | 25 | 15 | 4110.7214
2024 | 3 | 25 | 16 | 4091.4844
2024 | 3 | 25 | 17 | 4155.8811
2024 | 3 | 25 | 18 | 4276.4745
2024 | 3 | 25 | 19 | 4424.2553
2024 | 3 | 25 | 20 | 4223.1098
2024 | 3 | 25 | 21 | 3937.1379
2024 | 3 | 25 | 22 | 3716.574
2024 | 3 | 25 | 23 | 3552.5841
2024 | 3 | 26 | 0 | 3448.0744
2024 | 3 | 26 | 1 | 3418.4773
2024 | 3 | 26 | 2 | 3386.0242
2024 | 3 | 26 | 3 | 3436.686
2024 | 3 | 26 | 4 | 3561.1548
2024 | 3 | 26 | 5 | 3911.2501
2024 | 3 | 26 | 6 | 4204.0799
2024 | 3 | 26 | 7 | 4173.8281
2024 | 3 | 26 | 8 | 4279.2216
2024 | 3 | 26 | 9 | 4252.8992
2024 | 3 | 26 | 10 | 4158.0934
2024 | 3 | 26 | 11 | 4072.3874
2024 | 3 | 26 | 12 | 4026.9594
2024 | 3 | 26 | 13 | 3937.4476
2024 | 3 | 26 | 14 | 3831.6929
2024 | 3 | 26 | 15 | 3744.9982
2024 | 3 | 26 | 16 | 3741.9997
2024 | 3 | 26 | 17 | 3764.0648
2024 | 3 | 26 | 18 | 3878.5792
2024 | 3 | 26 | 19 | 4015.6323
2024 | 3 | 26 | 20 | 3932.5744
2024 | 3 | 26 | 21 | 3706.3444
2024 | 3 | 26 | 22 | 3495.8614
2024 | 3 | 26 | 23 | 3391.574
2024 | 3 | 27 | 0 | 3294.7216
2024 | 3 | 27 | 1 | 3311.1853
2024 | 3 | 27 | 2 | 3297.8889
2024 | 3 | 27 | 3 | 3332.5538
2024 | 3 | 27 | 4 | 3485.8181
2024 | 3 | 27 | 5 | 3911.8145
2024 | 3 | 27 | 6 | 4209.846
2024 | 3 | 27 | 7 | 4118.466
2024 | 3 | 27 | 8 | 3922.8725
2024 | 3 | 27 | 9 | 3823.3883
2024 | 3 | 27 | 10 | 3661.828
2024 | 3 | 27 | 11 | 3599.909
2024 | 3 | 27 | 12 | 3568.0653
2024 | 3 | 27 | 13 | 3518.3856
2024 | 3 | 27 | 14 | 3500.9105
2024 | 3 | 27 | 15 | 3470.7516
2024 | 3 | 27 | 16 | 3430.7706
2024 | 3 | 27 | 17 | 3411.0852
2024 | 3 | 27 | 18 | 3460.0504
2024 | 3 | 27 | 19 | 3675.0055
2024 | 3 | 27 | 20 | 3669.7285
2024 | 3 | 27 | 21 | 3547.0823
2024 | 3 | 27 | 22 | 3401.7655
2024 | 3 | 27 | 23 | 3323.1052
2024 | 3 | 28 | 0 | 3265.1275
2024 | 3 | 28 | 1 | 3274.7007
2024 | 3 | 28 | 2 | 3290.8132
2024 | 3 | 28 | 3 | 3328.6091
2024 | 3 | 28 | 4 | 3521.0442
2024 | 3 | 28 | 5 | 3969.7146
2024 | 3 | 28 | 6 | 4297.0402
2024 | 3 | 28 | 7 | 4172.2805
2024 | 3 | 28 | 8 | 3923.3381
2024 | 3 | 28 | 9 | 3730.7554
2024 | 3 | 28 | 10 | 3545.7948
2024 | 3 | 28 | 11 | 3469.1453
2024 | 3 | 28 | 12 | 3414.1221
2024 | 3 | 28 | 13 | 3344.0735
2024 | 3 | 28 | 14 | 3264.127
2024 | 3 | 28 | 15 | 3138.5047
2024 | 3 | 28 | 16 | 3096.1192
2024 | 3 | 28 | 17 | 3100.5941
2024 | 3 | 28 | 18 | 3139.3764
2024 | 3 | 28 | 19 | 3359.8908
2024 | 3 | 28 | 20 | 3424.015
2024 | 3 | 28 | 21 | 3294.1692
2024 | 3 | 28 | 22 | 3151.4356
2024 | 3 | 28 | 23 | 3070.251
2024 | 3 | 29 | 0 | 3007.6457
2024 | 3 | 29 | 1 | 3013.5129
2024 | 3 | 29 | 2 | 3012.7257
2024 | 3 | 29 | 3 | 3063.8905
2024 | 3 | 29 | 4 | 3167.6297
2024 | 3 | 29 | 5 | 3482.6238
2024 | 3 | 29 | 6 | 3673.8469
2024 | 3 | 29 | 7 | 3610.153
2024 | 3 | 29 | 8 | 3523.9285
2024 | 3 | 29 | 9 | 3423.1326
2024 | 3 | 29 | 10 | 3310.3741
2024 | 3 | 29 | 11 | 3201.5913
2024 | 3 | 29 | 12 | 3113.5367
2024 | 3 | 29 | 13 | 3048.2389
2024 | 3 | 29 | 14 | 3009.614
2024 | 3 | 29 | 15 | 2938.1167
2024 | 3 | 29 | 16 | 2936.8358
2024 | 3 | 29 | 17 | 2929.0891
2024 | 3 | 29 | 18 | 2965.894
2024 | 3 | 29 | 19 | 3083.1506
2024 | 3 | 29 | 20 | 3058.7493
2024 | 3 | 29 | 21 | 3017.0589
2024 | 3 | 29 | 22 | 2926.0658
2024 | 3 | 29 | 23 | 2840.5816
2024 | 3 | 30 | 0 | 2829.0055
2024 | 3 | 30 | 1 | 2803.79
2024 | 3 | 30 | 2 | 2801.2165
2024 | 3 | 30 | 3 | 2819.8296
2024 | 3 | 30 | 4 | 2894.1305
2024 | 3 | 30 | 5 | 2979.5285
2024 | 3 | 30 | 6 | 3094.2303
2024 | 3 | 30 | 7 | 3153.8146
2024 | 3 | 30 | 8 | 3181.5191
2024 | 3 | 30 | 9 | 3121.8759
2024 | 3 | 30 | 10 | 3005.5149
2024 | 3 | 30 | 11 | 2921.0172
2024 | 3 | 30 | 12 | 2810.7519
2024 | 3 | 30 | 13 | 2762.7223
2024 | 3 | 30 | 14 | 2712.9372
2024 | 3 | 30 | 15 | 2709.4156
2024 | 3 | 30 | 16 | 2681.1305
2024 | 3 | 30 | 17 | 2702.4703
2024 | 3 | 30 | 18 | 2781.8999
2024 | 3 | 30 | 19 | 2914.4738
2024 | 3 | 30 | 20 | 2888.1045
2024 | 3 | 30 | 21 | 2789.3144
2024 | 3 | 30 | 22 | 2691.5263
2024 | 3 | 30 | 23 | 2619.5844
2024 | 3 | 31 | 0 | 2504.0287
2024 | 3 | 31 | 1 | 2446.5003
2024 | 3 | 31 | 2 | 2457.8448
2024 | 3 | 31 | 3 | 2369.2477
2024 | 3 | 31 | 4 | 2442.1095
2024 | 3 | 31 | 5 | 2573.9294
2024 | 3 | 31 | 6 | 2670.2267
2024 | 3 | 31 | 7 | 2760.121
2024 | 3 | 31 | 8 | 2818.6145
2024 | 3 | 31 | 9 | 2839.3362
2024 | 3 | 31 | 10 | 2820.0743
2024 | 3 | 31 | 11 | 2810.7581
2024 | 3 | 31 | 12 | 2789.3396
2024 | 3 | 31 | 13 | 2661.28
2024 | 3 | 31 | 14 | 2631.5365
2024 | 3 | 31 | 15 | 2567.3218
2024 | 3 | 31 | 16 | 2540.7332
2024 | 3 | 31 | 17 | 2536.7486
2024 | 3 | 31 | 18 | 2604.4524
2024 | 3 | 31 | 19 | 2803.7882
2024 | 3 | 31 | 20 | 2834.033
2024 | 3 | 31 | 21 | 2770.5655
2024 | 3 | 31 | 22 | 2715.327
2024 | 3 | 31 | 23 | 2601.1077
2024 | 4 | 1 | 0 | 2624.9189
2024 | 4 | 1 | 1 | 2586.7737
2024 | 4 | 1 | 2 | 2635.9146
2024 | 4 | 1 | 3 | 2689.8995
2024 | 4 | 1 | 4 | 2908.9996
2024 | 4 | 1 | 5 | 3185.6799
2024 | 4 | 1 | 6 | 3434.1829
2024 | 4 | 1 | 7 | 3534.3759
2024 | 4 | 1 | 8 | 3607.0497
2024 | 4 | 1 | 9 | 3664.4712
2024 | 4 | 1 | 10 | 3614.195
2024 | 4 | 1 | 11 | 3582.7382
2024 | 4 | 1 | 12 | 3548.4823
2024 | 4 | 1 | 13 | 3460.9326
2024 | 4 | 1 | 14 | 3410.7649
2024 | 4 | 1 | 15 | 3252.7819
2024 | 4 | 1 | 16 | 3248.0631
2024 | 4 | 1 | 17 | 3251.6901
2024 | 4 | 1 | 18 | 3377.0145
2024 | 4 | 1 | 19 | 3576.7
2024 | 4 | 1 | 20 | 3582.0803
2024 | 4 | 1 | 21 | 3470.7557
2024 | 4 | 1 | 22 | 3275.1988
2024 | 4 | 1 | 23 | 3186.0078
2024 | 4 | 2 | 0 | 3129.4425
2024 | 4 | 2 | 1 | 3122.2061
2024 | 4 | 2 | 2 | 3147.5609
2024 | 4 | 2 | 3 | 3267.7059
2024 | 4 | 2 | 4 | 3450.131
2024 | 4 | 2 | 5 | 3831.6807
2024 | 4 | 2 | 6 | 4034.4791
2024 | 4 | 2 | 7 | 4004.4136
2024 | 4 | 2 | 8 | 3908.8863
2024 | 4 | 2 | 9 | 3847.4749
2024 | 4 | 2 | 10 | 3764.4427
2024 | 4 | 2 | 11 | 3655.532
2024 | 4 | 2 | 12 | 3621.071
2024 | 4 | 2 | 13 | 3541.4464
2024 | 4 | 2 | 14 | 3475.7144
2024 | 4 | 2 | 15 | 3325.1217
2024 | 4 | 2 | 16 | 3369.5518
2024 | 4 | 2 | 17 | 3317.5361
2024 | 4 | 2 | 18 | 3437.3045
2024 | 4 | 2 | 19 | 3630.7367
2024 | 4 | 2 | 20 | 3653.6798
2024 | 4 | 2 | 21 | 3582.8941
2024 | 4 | 2 | 22 | 3434.9972
2024 | 4 | 2 | 23 | 3397.5013
2024 | 4 | 3 | 0 | 3310.69
2024 | 4 | 3 | 1 | 3245.1354
2024 | 4 | 3 | 2 | 3241.0316
2024 | 4 | 3 | 3 | 3414.0008
2024 | 4 | 3 | 4 | 3591.1112
2024 | 4 | 3 | 5 | 3925.0018
2024 | 4 | 3 | 6 | 4108.5735
2024 | 4 | 3 | 7 | 4072.3875
2024 | 4 | 3 | 8 | 3952.4373
2024 | 4 | 3 | 9 | 3851.1959
2024 | 4 | 3 | 10 | 3768.4853
2024 | 4 | 3 | 11 | 3670.4587
2024 | 4 | 3 | 12 | 3664.9864
2024 | 4 | 3 | 13 | 3579.5225
2024 | 4 | 3 | 14 | 3422.0531
2024 | 4 | 3 | 15 | 3320.6863
2024 | 4 | 3 | 16 | 3301.0661
2024 | 4 | 3 | 17 | 3334.4248
2024 | 4 | 3 | 18 | 3420.5036
2024 | 4 | 3 | 19 | 3711.7336
2024 | 4 | 3 | 20 | 3632.7682
2024 | 4 | 3 | 21 | 3536.1456
2024 | 4 | 3 | 22 | 3392.524
2024 | 4 | 3 | 23 | 3298.8392
2024 | 4 | 4 | 0 | 3123.4195
2024 | 4 | 4 | 1 | 3134.0359
2024 | 4 | 4 | 2 | 3139.8574
2024 | 4 | 4 | 3 | 3108.082
2024 | 4 | 4 | 4 | 3341.5627
2024 | 4 | 4 | 5 | 3621.4244
2024 | 4 | 4 | 6 | 3810.1902
2024 | 4 | 4 | 7 | 3872.675
2024 | 4 | 4 | 8 | 3883.0828
2024 | 4 | 4 | 9 | 3858.4319
2024 | 4 | 4 | 10 | 3799.1991
2024 | 4 | 4 | 11 | 3778.6612
2024 | 4 | 4 | 12 | 3742.9443
2024 | 4 | 4 | 13 | 3636.7329
2024 | 4 | 4 | 14 | 3626.6833
2024 | 4 | 4 | 15 | 3480.2728
2024 | 4 | 4 | 16 | 3481.3087
2024 | 4 | 4 | 17 | 3488.8562
2024 | 4 | 4 | 18 | 3472.0596
2024 | 4 | 4 | 19 | 3618.5805
2024 | 4 | 4 | 20 | 3615.4238
2024 | 4 | 4 | 21 | 3455.602
2024 | 4 | 4 | 22 | 3292.8813
2024 | 4 | 4 | 23 | 3143.238
2024 | 4 | 5 | 0 | 3100.9604
2024 | 4 | 5 | 1 | 3047.6371
2024 | 4 | 5 | 2 | 3072.2728
2024 | 4 | 5 | 3 | 3081.3974
2024 | 4 | 5 | 4 | 3292.6812
2024 | 4 | 5 | 5 | 3620.3932
2024 | 4 | 5 | 6 | 3791.9641
2024 | 4 | 5 | 7 | 3810.582
2024 | 4 | 5 | 8 | 3727.2243
2024 | 4 | 5 | 9 | 3610.1487
2024 | 4 | 5 | 10 | 3504.5122
2024 | 4 | 5 | 11 | 3408.1004
2024 | 4 | 5 | 12 | 3394.5692
2024 | 4 | 5 | 13 | 3307.2486
2024 | 4 | 5 | 14 | 3193.3388
2024 | 4 | 5 | 15 | 3104.5695
2024 | 4 | 5 | 16 | 3041.263
2024 | 4 | 5 | 17 | 3051.3761
2024 | 4 | 5 | 18 | 3046.2942
2024 | 4 | 5 | 19 | 3224.6419
2024 | 4 | 5 | 20 | 3259.8
2024 | 4 | 5 | 21 | 3119.0361
2024 | 4 | 5 | 22 | 2994.5035
2024 | 4 | 5 | 23 | 2857.4842
2024 | 4 | 6 | 0 | 2809.784
2024 | 4 | 6 | 1 | 2731.1391
2024 | 4 | 6 | 2 | 2766.345
2024 | 4 | 6 | 3 | 2773.3861
2024 | 4 | 6 | 4 | 2822.0957
2024 | 4 | 6 | 5 | 2938.4653
2024 | 4 | 6 | 6 | 3056.0191
2024 | 4 | 6 | 7 | 3092.4189
2024 | 4 | 6 | 8 | 3070.4504
2024 | 4 | 6 | 9 | 3036.5194
2024 | 4 | 6 | 10 | 2951.9257
2024 | 4 | 6 | 11 | 2858.6605
2024 | 4 | 6 | 12 | 2867.5126
2024 | 4 | 6 | 13 | 2863.0337
2024 | 4 | 6 | 14 | 2818.523
2024 | 4 | 6 | 15 | 2796.5281
2024 | 4 | 6 | 16 | 2783.1436
2024 | 4 | 6 | 17 | 2747.1925
2024 | 4 | 6 | 18 | 2744.965
2024 | 4 | 6 | 19 | 2861.3116
2024 | 4 | 6 | 20 | 2948.7541
2024 | 4 | 6 | 21 | 2831.4829
2024 | 4 | 6 | 22 | 2650.4888
2024 | 4 | 6 | 23 | 2395.2917
2024 | 4 | 7 | 0 | 2302.7696
2024 | 4 | 7 | 1 | 2364.924
2024 | 4 | 7 | 2 | 2286.2348
2024 | 4 | 7 | 3 | 2292.4771
2024 | 4 | 7 | 4 | 2335.6025
2024 | 4 | 7 | 5 | 2398.8871
2024 | 4 | 7 | 6 | 2528.0433
2024 | 4 | 7 | 7 | 2634.9089
2024 | 4 | 7 | 8 | 2712.3796
2024 | 4 | 7 | 9 | 2769.4294
2024 | 4 | 7 | 10 | 2723.0382
2024 | 4 | 7 | 11 | 2686.7407
2024 | 4 | 7 | 12 | 2746.8143
2024 | 4 | 7 | 13 | 2662.6101
2024 | 4 | 7 | 14 | 2638.7773
2024 | 4 | 7 | 15 | 2654.5667
2024 | 4 | 7 | 16 | 2726.8716
2024 | 4 | 7 | 17 | 2815.8167
2024 | 4 | 7 | 18 | 2882.3784
2024 | 4 | 7 | 19 | 3031.9397
2024 | 4 | 7 | 20 | 3008.4927
2024 | 4 | 7 | 21 | 2853.8338
2024 | 4 | 7 | 22 | 2637.1038
2024 | 4 | 7 | 23 | 2478.945
2024 | 4 | 8 | 0 | 2401.4564
2024 | 4 | 8 | 1 | 2428.9198
2024 | 4 | 8 | 2 | 2396.9515
2024 | 4 | 8 | 3 | 2481.5869
2024 | 4 | 8 | 4 | 2660.9473
2024 | 4 | 8 | 5 | 3025.1841
2024 | 4 | 8 | 6 | 3212.3814
2024 | 4 | 8 | 7 | 3248.0709
2024 | 4 | 8 | 8 | 3329.4843
2024 | 4 | 8 | 9 | 3299.7689
2024 | 4 | 8 | 10 | 3327.0244
2024 | 4 | 8 | 11 | 3413.9565
2024 | 4 | 8 | 12 | 3402.9058
2024 | 4 | 8 | 13 | 3407.3895
2024 | 4 | 8 | 14 | 3337.3854
2024 | 4 | 8 | 15 | 3324.4326
2024 | 4 | 8 | 16 | 3243.8741
2024 | 4 | 8 | 17 | 3257.1272
2024 | 4 | 8 | 18 | 3291.7294
2024 | 4 | 8 | 19 | 3528.1473
2024 | 4 | 8 | 20 | 3399.2412
2024 | 4 | 8 | 21 | 3180.692
2024 | 4 | 8 | 22 | 3010.1656
2024 | 4 | 8 | 23 | 2847.9656
2024 | 4 | 9 | 0 | 2689.2036
2024 | 4 | 9 | 1 | 2592.1618
2024 | 4 | 9 | 2 | 2522.2694
2024 | 4 | 9 | 3 | 2529.2122
2024 | 4 | 9 | 4 | 2673.8181
2024 | 4 | 9 | 5 | 3009.4755
2024 | 4 | 9 | 6 | 3193.866
2024 | 4 | 9 | 7 | 3236.3616
2024 | 4 | 9 | 8 | 3314.9422
2024 | 4 | 9 | 9 | 3388.9965
2024 | 4 | 9 | 10 | 3413.2762
2024 | 4 | 9 | 11 | 3506.1205
2024 | 4 | 9 | 12 | 3558.1066
2024 | 4 | 9 | 13 | 3590.0501
2024 | 4 | 9 | 14 | 3619.7679
2024 | 4 | 9 | 15 | 3579.1202
2024 | 4 | 9 | 16 | 3617.8989
2024 | 4 | 9 | 17 | 3574.4741
2024 | 4 | 9 | 18 | 3535.5723
2024 | 4 | 9 | 19 | 3686.9224
2024 | 4 | 9 | 20 | 3701.2015
2024 | 4 | 9 | 21 | 3441.1994
2024 | 4 | 9 | 22 | 3205.0265
2024 | 4 | 9 | 23 | 2971.3692
2024 | 4 | 10 | 0 | 2829.479
2024 | 4 | 10 | 1 | 2688.7058
2024 | 4 | 10 | 2 | 2622.822
2024 | 4 | 10 | 3 | 2594.6456
2024 | 4 | 10 | 4 | 2705.4191
2024 | 4 | 10 | 5 | 3086.1187
2024 | 4 | 10 | 6 | 3224.0412
2024 | 4 | 10 | 7 | 3301.9789
2024 | 4 | 10 | 8 | 3446.3827
2024 | 4 | 10 | 9 | 3569.2683
2024 | 4 | 10 | 10 | 3615.851
2024 | 4 | 10 | 11 | 3688.6242
2024 | 4 | 10 | 12 | 3821.9517
2024 | 4 | 10 | 13 | 3924.6223
2024 | 4 | 10 | 14 | 3917.1477
2024 | 4 | 10 | 15 | 3985.7749
2024 | 4 | 10 | 16 | 4074.0329
2024 | 4 | 10 | 17 | 3999.2793
2024 | 4 | 10 | 18 | 3903.4464
2024 | 4 | 10 | 19 | 4000.7742
2024 | 4 | 10 | 20 | 3874.008
2024 | 4 | 10 | 21 | 3656.868
2024 | 4 | 10 | 22 | 3322.2918
2024 | 4 | 10 | 23 | 3145.1372
2024 | 4 | 11 | 0 | 2987.8455
2024 | 4 | 11 | 1 | 2871.8865
2024 | 4 | 11 | 2 | 2786.3898
2024 | 4 | 11 | 3 | 2795.3804
2024 | 4 | 11 | 4 | 2916.7202
2024 | 4 | 11 | 5 | 3210.335
2024 | 4 | 11 | 6 | 3397.9906
2024 | 4 | 11 | 7 | 3424.3257
2024 | 4 | 11 | 8 | 3496.0569
2024 | 4 | 11 | 9 | 3556.3617
2024 | 4 | 11 | 10 | 3578.1907
2024 | 4 | 11 | 11 | 3597.259
2024 | 4 | 11 | 12 | 3632.0278
2024 | 4 | 11 | 13 | 3684.4675
2024 | 4 | 11 | 14 | 3581.5938
2024 | 4 | 11 | 15 | 3609.3272
2024 | 4 | 11 | 16 | 3575.0349
2024 | 4 | 11 | 17 | 3532.8652
2024 | 4 | 11 | 18 | 3500.7778
2024 | 4 | 11 | 19 | 3579.1389
2024 | 4 | 11 | 20 | 3423.9808
2024 | 4 | 11 | 21 | 3235.5213
2024 | 4 | 11 | 22 | 3011.4588
2024 | 4 | 11 | 23 | 2872.7255
2024 | 4 | 12 | 0 | 2717.728
2024 | 4 | 12 | 1 | 2646.0494
2024 | 4 | 12 | 2 | 2550.2076
2024 | 4 | 12 | 3 | 2571.4734
2024 | 4 | 12 | 4 | 2721.2433
2024 | 4 | 12 | 5 | 3056.2752
2024 | 4 | 12 | 6 | 3228.8038
2024 | 4 | 12 | 7 | 3303.9672
2024 | 4 | 12 | 8 | 3382.6236
2024 | 4 | 12 | 9 | 3378.9282
2024 | 4 | 12 | 10 | 3344.3227
2024 | 4 | 12 | 11 | 3353.8882
2024 | 4 | 12 | 12 | 3410.2895
2024 | 4 | 12 | 13 | 3383.2741
2024 | 4 | 12 | 14 | 3322.3697
2024 | 4 | 12 | 15 | 3313.6683
2024 | 4 | 12 | 16 | 3287.4217
2024 | 4 | 12 | 17 | 3295.6832
2024 | 4 | 12 | 18 | 3224.354
2024 | 4 | 12 | 19 | 3381.4201
2024 | 4 | 12 | 20 | 3330.586
2024 | 4 | 12 | 21 | 3180.5878
2024 | 4 | 12 | 22 | 3076.7268
2024 | 4 | 12 | 23 | 2901.013
2024 | 4 | 13 | 0 | 2815.9541
2024 | 4 | 13 | 1 | 2703.5342
2024 | 4 | 13 | 2 | 2659.4833
2024 | 4 | 13 | 3 | 2725.4726
2024 | 4 | 13 | 4 | 2846.1125
2024 | 4 | 13 | 5 | 3017.6273
2024 | 4 | 13 | 6 | 3104.9883
2024 | 4 | 13 | 7 | 3208.6534
2024 | 4 | 13 | 8 | 3219.5786
2024 | 4 | 13 | 9 | 3194.5892
2024 | 4 | 13 | 10 | 3113.5155
2024 | 4 | 13 | 11 | 3044.2241
2024 | 4 | 13 | 12 | 2980.9381
2024 | 4 | 13 | 13 | 2855.5912
2024 | 4 | 13 | 14 | 2787.587
2024 | 4 | 13 | 15 | 2776.0068
2024 | 4 | 13 | 16 | 2839.8006
2024 | 4 | 13 | 17 | 2802.2372
2024 | 4 | 13 | 18 | 2766.6061
2024 | 4 | 13 | 19 | 2962.6033
2024 | 4 | 13 | 20 | 3011.7884
2024 | 4 | 13 | 21 | 2920.8422
2024 | 4 | 13 | 22 | 2757.5708
2024 | 4 | 13 | 23 | 2599.6608
2024 | 4 | 14 | 0 | 2517.7916
2024 | 4 | 14 | 1 | 2445.1121
2024 | 4 | 14 | 2 | 2435.1474
2024 | 4 | 14 | 3 | 2479.5267
2024 | 4 | 14 | 4 | 2573.5565
2024 | 4 | 14 | 5 | 2716.8787
2024 | 4 | 14 | 6 | 2744.1655
2024 | 4 | 14 | 7 | 2848.366
2024 | 4 | 14 | 8 | 2882.0539
2024 | 4 | 14 | 9 | 2854.9156
2024 | 4 | 14 | 10 | 2737.5637
2024 | 4 | 14 | 11 | 2790.6481
2024 | 4 | 14 | 12 | 2720.0624
2024 | 4 | 14 | 13 | 2684.793
2024 | 4 | 14 | 14 | 2699.4651
2024 | 4 | 14 | 15 | 2829.3669
2024 | 4 | 14 | 16 | 2806.7872
2024 | 4 | 14 | 17 | 2849.0571
2024 | 4 | 14 | 18 | 2905.105
2024 | 4 | 14 | 19 | 3073.2908
2024 | 4 | 14 | 20 | 3054.5794
2024 | 4 | 14 | 21 | 2826.0111
2024 | 4 | 14 | 22 | 2626.315
2024 | 4 | 14 | 23 | 2467.2598
2024 | 4 | 15 | 0 | 2418.6692
2024 | 4 | 15 | 1 | 2388.541
2024 | 4 | 15 | 2 | 2405.8794
2024 | 4 | 15 | 3 | 2466.6037
2024 | 4 | 15 | 4 | 2651.544
2024 | 4 | 15 | 5 | 3024.1496
2024 | 4 | 15 | 6 | 3158.5357
2024 | 4 | 15 | 7 | 3245.5867
2024 | 4 | 15 | 8 | 3333.2359
2024 | 4 | 15 | 9 | 3397.6285
2024 | 4 | 15 | 10 | 3400.6234
2024 | 4 | 15 | 11 | 3434.3608
2024 | 4 | 15 | 12 | 3505.1375
2024 | 4 | 15 | 13 | 3520.2185
2024 | 4 | 15 | 14 | 3486.0469
2024 | 4 | 15 | 15 | 3499.8182
2024 | 4 | 15 | 16 | 3448.655
2024 | 4 | 15 | 17 | 3499.2609
2024 | 4 | 15 | 18 | 3428.2324
2024 | 4 | 15 | 19 | 3543.7574
2024 | 4 | 15 | 20 | 3582.7738
2024 | 4 | 15 | 21 | 3321.0575
2024 | 4 | 15 | 22 | 3044.6428
2024 | 4 | 15 | 23 | 2854.6672
2024 | 4 | 16 | 0 | 2666.449
2024 | 4 | 16 | 1 | 2590.3833
2024 | 4 | 16 | 2 | 2514.3646
2024 | 4 | 16 | 3 | 2545.0765
2024 | 4 | 16 | 4 | 2684.7702
2024 | 4 | 16 | 5 | 3086.9151
2024 | 4 | 16 | 6 | 3212.7202
2024 | 4 | 16 | 7 | 3317.5131
2024 | 4 | 16 | 8 | 3401.1742
2024 | 4 | 16 | 9 | 3514.6443
2024 | 4 | 16 | 10 | 3560.9333
2024 | 4 | 16 | 11 | 3641.7053
2024 | 4 | 16 | 12 | 3749.9277
2024 | 4 | 16 | 13 | 3797.316
2024 | 4 | 16 | 14 | 3795.5243
2024 | 4 | 16 | 15 | 3844.5238
2024 | 4 | 16 | 16 | 3907.5262
2024 | 4 | 16 | 17 | 3856.6269
2024 | 4 | 16 | 18 | 3843.6775
2024 | 4 | 16 | 19 | 3927.3322
2024 | 4 | 16 | 20 | 3737.1165
2024 | 4 | 16 | 21 | 3462.5203
2024 | 4 | 16 | 22 | 3159.6937
2024 | 4 | 16 | 23 | 2983.2356
2024 | 4 | 17 | 0 | 2830.6325
2024 | 4 | 17 | 1 | 2677.1887
2024 | 4 | 17 | 2 | 2592.6471
2024 | 4 | 17 | 3 | 2560.1116
2024 | 4 | 17 | 4 | 2700.6664
2024 | 4 | 17 | 5 | 3052.7004
2024 | 4 | 17 | 6 | 3253.2279
2024 | 4 | 17 | 7 | 3331.8608
2024 | 4 | 17 | 8 | 3458.3716
2024 | 4 | 17 | 9 | 3541.9268
2024 | 4 | 17 | 10 | 3592.3364
2024 | 4 | 17 | 11 | 3619.3292
2024 | 4 | 17 | 12 | 3734.1864
2024 | 4 | 17 | 13 | 3736.1025
2024 | 4 | 17 | 14 | 3755.5986
2024 | 4 | 17 | 15 | 3717.5017
2024 | 4 | 17 | 16 | 3659.3366
2024 | 4 | 17 | 17 | 3649.5372
2024 | 4 | 17 | 18 | 3615.1723
2024 | 4 | 17 | 19 | 3631.3109
2024 | 4 | 17 | 20 | 3646.6018
2024 | 4 | 17 | 21 | 3404.3858
2024 | 4 | 17 | 22 | 3157.7082
2024 | 4 | 17 | 23 | 2986.7887
2024 | 4 | 18 | 0 | 2852.1391
2024 | 4 | 18 | 1 | 2725.3919
2024 | 4 | 18 | 2 | 2633.0815
2024 | 4 | 18 | 3 | 2628.0615
2024 | 4 | 18 | 4 | 2794.4519
2024 | 4 | 18 | 5 | 3159.2247
2024 | 4 | 18 | 6 | 3280.1955
2024 | 4 | 18 | 7 | 3431.639
2024 | 4 | 18 | 8 | 3570.5784
2024 | 4 | 18 | 9 | 3675.2259
2024 | 4 | 18 | 10 | 3770.9799
2024 | 4 | 18 | 11 | 3841.7874
2024 | 4 | 18 | 12 | 3976.2762
2024 | 4 | 18 | 13 | 3974.6053
2024 | 4 | 18 | 14 | 4066.84
2024 | 4 | 18 | 15 | 4004.0929
2024 | 4 | 18 | 16 | 3932.7572
2024 | 4 | 18 | 17 | 3910.3667
2024 | 4 | 18 | 18 | 3772.4833
2024 | 4 | 18 | 19 | 3936.0612
2024 | 4 | 18 | 20 | 3885.2916
2024 | 4 | 18 | 21 | 3623.935
2024 | 4 | 18 | 22 | 3336.6411
2024 | 4 | 18 | 23 | 3127.2812
2024 | 4 | 19 | 0 | 2970.0923
2024 | 4 | 19 | 1 | 2873.6887
2024 | 4 | 19 | 2 | 2707.4487
2024 | 4 | 19 | 3 | 2678.0828
2024 | 4 | 19 | 4 | 2742.1847
2024 | 4 | 19 | 5 | 3042.9216
2024 | 4 | 19 | 6 | 3161.2353
2024 | 4 | 19 | 7 | 3220.0263
2024 | 4 | 19 | 8 | 3295.4776
2024 | 4 | 19 | 9 | 3428.6205
2024 | 4 | 19 | 10 | 3426.0484
2024 | 4 | 19 | 11 | 3441.9769
2024 | 4 | 19 | 12 | 3451.5623
2024 | 4 | 19 | 13 | 3440.7874
2024 | 4 | 19 | 14 | 3399.4228
2024 | 4 | 19 | 15 | 3382.6449
2024 | 4 | 19 | 16 | 3393.4033
2024 | 4 | 19 | 17 | 3356.4215
2024 | 4 | 19 | 18 | 3395.0196
2024 | 4 | 19 | 19 | 3464.0403
2024 | 4 | 19 | 20 | 3520.7398
2024 | 4 | 19 | 21 | 3308.4489
2024 | 4 | 19 | 22 | 3157.7969
2024 | 4 | 19 | 23 | 3042.1952
2024 | 4 | 20 | 0 | 2897.452
2024 | 4 | 20 | 1 | 2837.4013
2024 | 4 | 20 | 2 | 2838.2396
2024 | 4 | 20 | 3 | 2854.5894
2024 | 4 | 20 | 4 | 2910.2916
2024 | 4 | 20 | 5 | 3044.33
2024 | 4 | 20 | 6 | 3139.8041
2024 | 4 | 20 | 7 | 3239.5152
2024 | 4 | 20 | 8 | 3158.8697
2024 | 4 | 20 | 9 | 3114.6477
2024 | 4 | 20 | 10 | 3098.1728
2024 | 4 | 20 | 11 | 3039.4423
2024 | 4 | 20 | 12 | 3002.3746
2024 | 4 | 20 | 13 | 2805.3174
2024 | 4 | 20 | 14 | 2805.4165
2024 | 4 | 20 | 15 | 2808.4945
2024 | 4 | 20 | 16 | 2801.4175
2024 | 4 | 20 | 17 | 2784.4003
2024 | 4 | 20 | 18 | 2770.6982
2024 | 4 | 20 | 19 | 2937.2457
2024 | 4 | 20 | 20 | 3010.2612
2024 | 4 | 20 | 21 | 2903.3422
2024 | 4 | 20 | 22 | 2799.318
2024 | 4 | 20 | 23 | 2674.9178
2024 | 4 | 21 | 0 | 2584.473
2024 | 4 | 21 | 1 | 2640.6726
2024 | 4 | 21 | 2 | 2596.9408
2024 | 4 | 21 | 3 | 2635.7076
2024 | 4 | 21 | 4 | 2717.2336
2024 | 4 | 21 | 5 | 2840.3105
2024 | 4 | 21 | 6 | 2922.136
2024 | 4 | 21 | 7 | 2991.515
2024 | 4 | 21 | 8 | 2989.5469
2024 | 4 | 21 | 9 | 2952.1098
2024 | 4 | 21 | 10 | 2904.6073
2024 | 4 | 21 | 11 | 2843.1906
2024 | 4 | 21 | 12 | 2805.9751
2024 | 4 | 21 | 13 | 2759.0672
2024 | 4 | 21 | 14 | 2663.8353
2024 | 4 | 21 | 15 | 2768.9904
2024 | 4 | 21 | 16 | 2713.0109
2024 | 4 | 21 | 17 | 2809.4879
2024 | 4 | 21 | 18 | 2772.4333
2024 | 4 | 21 | 19 | 3037.6696
2024 | 4 | 21 | 20 | 3068.0988
2024 | 4 | 21 | 21 | 2950.3166
2024 | 4 | 21 | 22 | 2731.9823
2024 | 4 | 21 | 23 | 2646.2381
2024 | 4 | 22 | 0 | 2582.8852
2024 | 4 | 22 | 1 | 2571.7764
2024 | 4 | 22 | 2 | 2588.1647
2024 | 4 | 22 | 3 | 2733.3397
2024 | 4 | 22 | 4 | 2907.4477
2024 | 4 | 22 | 5 | 3333.473
2024 | 4 | 22 | 6 | 3492.442
2024 | 4 | 22 | 7 | 3512.6447
2024 | 4 | 22 | 8 | 3457.8446
2024 | 4 | 22 | 9 | 3447.2586
2024 | 4 | 22 | 10 | 3403.0139
2024 | 4 | 22 | 11 | 3404.5624
2024 | 4 | 22 | 12 | 3472.0044
2024 | 4 | 22 | 13 | 3457.8419
2024 | 4 | 22 | 14 | 3439.5721
2024 | 4 | 22 | 15 | 3405.1969
2024 | 4 | 22 | 16 | 3400.0247
2024 | 4 | 22 | 17 | 3397.4228
2024 | 4 | 22 | 18 | 3369.1277
2024 | 4 | 22 | 19 | 3478.2134
2024 | 4 | 22 | 20 | 3501.9982
2024 | 4 | 22 | 21 | 3209.0527
2024 | 4 | 22 | 22 | 2996.4565
2024 | 4 | 22 | 23 | 2828.6196
2024 | 4 | 23 | 0 | 2721.3017
2024 | 4 | 23 | 1 | 2600.3368
2024 | 4 | 23 | 2 | 2574.7495
2024 | 4 | 23 | 3 | 2589.844
2024 | 4 | 23 | 4 | 2770.3282
2024 | 4 | 23 | 5 | 3093.0587
2024 | 4 | 23 | 6 | 3299.5307
2024 | 4 | 23 | 7 | 3255.7689
2024 | 4 | 23 | 8 | 3338.0985
2024 | 4 | 23 | 9 | 3323.3758
2024 | 4 | 23 | 10 | 3299.2343
2024 | 4 | 23 | 11 | 3331.2154
2024 | 4 | 23 | 12 | 3378.5064
2024 | 4 | 23 | 13 | 3450.8454
2024 | 4 | 23 | 14 | 3420.8583
2024 | 4 | 23 | 15 | 3351.9686
2024 | 4 | 23 | 16 | 3344.4489
2024 | 4 | 23 | 17 | 3287.5593
2024 | 4 | 23 | 18 | 3258.8454
2024 | 4 | 23 | 19 | 3434.142
2024 | 4 | 23 | 20 | 3472.2317
2024 | 4 | 23 | 21 | 3205.134
2024 | 4 | 23 | 22 | 3042.8751
2024 | 4 | 23 | 23 | 2794.9532
2024 | 4 | 24 | 0 | 2679.1804
2024 | 4 | 24 | 1 | 2617.5893
2024 | 4 | 24 | 2 | 2480.8049
2024 | 4 | 24 | 3 | 2532.0297
2024 | 4 | 24 | 4 | 2721.4281
2024 | 4 | 24 | 5 | 3078.4912
2024 | 4 | 24 | 6 | 3261.5062
2024 | 4 | 24 | 7 | 3320.0742
2024 | 4 | 24 | 8 | 3415.1184
2024 | 4 | 24 | 9 | 3466.1784
2024 | 4 | 24 | 10 | 3484.0072
2024 | 4 | 24 | 11 | 3492.3201
2024 | 4 | 24 | 12 | 3489.8965
2024 | 4 | 24 | 13 | 3486.0425
2024 | 4 | 24 | 14 | 3439.6021
2024 | 4 | 24 | 15 | 3454.7215
2024 | 4 | 24 | 16 | 3453.2146
2024 | 4 | 24 | 17 | 3464.2358
2024 | 4 | 24 | 18 | 3479.922
2024 | 4 | 24 | 19 | 3539.5601
2024 | 4 | 24 | 20 | 3570.1758
2024 | 4 | 24 | 21 | 3410.6604
2024 | 4 | 24 | 22 | 3171.4787
2024 | 4 | 24 | 23 | 3019.5819
2024 | 4 | 25 | 0 | 2942.7464
2024 | 4 | 25 | 1 | 2925.3826
2024 | 4 | 25 | 2 | 2913.0707
2024 | 4 | 25 | 3 | 2974.3026
2024 | 4 | 25 | 4 | 3199.4099
2024 | 4 | 25 | 5 | 3551.9454
2024 | 4 | 25 | 6 | 3744.6138
2024 | 4 | 25 | 7 | 3668.2747
2024 | 4 | 25 | 8 | 3568.5288
2024 | 4 | 25 | 9 | 3540.8688
2024 | 4 | 25 | 10 | 3478.9458
2024 | 4 | 25 | 11 | 3379.4231
2024 | 4 | 25 | 12 | 3361.1602
2024 | 4 | 25 | 13 | 3350.6995
2024 | 4 | 25 | 14 | 3289.8384
2024 | 4 | 25 | 15 | 3254.844
2024 | 4 | 25 | 16 | 3211.1045
2024 | 4 | 25 | 17 | 3184.8092
2024 | 4 | 25 | 18 | 3141.7103
2024 | 4 | 25 | 19 | 3322.6137
2024 | 4 | 25 | 20 | 3401.6132
2024 | 4 | 25 | 21 | 3158.6066
2024 | 4 | 25 | 22 | 3052.6591
2024 | 4 | 25 | 23 | 2898.1665
2024 | 4 | 26 | 0 | 2799.591
2024 | 4 | 26 | 1 | 2824.3449
2024 | 4 | 26 | 2 | 2779.1356
2024 | 4 | 26 | 3 | 2828.3449
2024 | 4 | 26 | 4 | 3010.5672
2024 | 4 | 26 | 5 | 3377.7833
2024 | 4 | 26 | 6 | 3482.062
2024 | 4 | 26 | 7 | 3497.9387
2024 | 4 | 26 | 8 | 3439.081
2024 | 4 | 26 | 9 | 3385.2954
2024 | 4 | 26 | 10 | 3327.9166
2024 | 4 | 26 | 11 | 3336.2639
2024 | 4 | 26 | 12 | 3312.2083
2024 | 4 | 26 | 13 | 3312.456
2024 | 4 | 26 | 14 | 3243.4112
2024 | 4 | 26 | 15 | 3151.7428
2024 | 4 | 26 | 16 | 3149.8283
2024 | 4 | 26 | 17 | 3112.5093
2024 | 4 | 26 | 18 | 3089.9082
2024 | 4 | 26 | 19 | 3202.2303
2024 | 4 | 26 | 20 | 3220.1984
2024 | 4 | 26 | 21 | 3044.664
2024 | 4 | 26 | 22 | 2870.9478
2024 | 4 | 26 | 23 | 2700.7713
2024 | 4 | 27 | 0 | 2584.5035
2024 | 4 | 27 | 1 | 2518.3492
2024 | 4 | 27 | 2 | 2481.3408
2024 | 4 | 27 | 3 | 2453.1289
2024 | 4 | 27 | 4 | 2532.7905
2024 | 4 | 27 | 5 | 2663.5454
2024 | 4 | 27 | 6 | 2749.5682
2024 | 4 | 27 | 7 | 2880.3119
2024 | 4 | 27 | 8 | 2978.0737
2024 | 4 | 27 | 9 | 3042.1702
2024 | 4 | 27 | 10 | 3063.4502
2024 | 4 | 27 | 11 | 3061.4807
2024 | 4 | 27 | 12 | 3046.7987
2024 | 4 | 27 | 13 | 2920.7055
2024 | 4 | 27 | 14 | 2930.2936
2024 | 4 | 27 | 15 | 2953.1307
2024 | 4 | 27 | 16 | 3003.4527
2024 | 4 | 27 | 17 | 2994.9039
2024 | 4 | 27 | 18 | 2975.1224
2024 | 4 | 27 | 19 | 3071.6294
2024 | 4 | 27 | 20 | 3031.4047
2024 | 4 | 27 | 21 | 2895.8386
2024 | 4 | 27 | 22 | 2708.8638
2024 | 4 | 27 | 23 | 2532.8403
2024 | 4 | 28 | 0 | 2461.6417
2024 | 4 | 28 | 1 | 2390.9482
2024 | 4 | 28 | 2 | 2292.2538
2024 | 4 | 28 | 3 | 2318.4374
2024 | 4 | 28 | 4 | 2330.2816
2024 | 4 | 28 | 5 | 2414.0299
2024 | 4 | 28 | 6 | 2488.8803
2024 | 4 | 28 | 7 | 2642.8101
2024 | 4 | 28 | 8 | 2749.1502
2024 | 4 | 28 | 9 | 2807.7501
2024 | 4 | 28 | 10 | 2795.1386
2024 | 4 | 28 | 11 | 2823.0832
2024 | 4 | 28 | 12 | 2802.4231
2024 | 4 | 28 | 13 | 2786.3599
2024 | 4 | 28 | 14 | 2806.7027
2024 | 4 | 28 | 15 | 2804.9972
2024 | 4 | 28 | 16 | 2891.6173
2024 | 4 | 28 | 17 | 2862.4347
2024 | 4 | 28 | 18 | 2909.4377
2024 | 4 | 28 | 19 | 3007.6606
2024 | 4 | 28 | 20 | 3031.4706
2024 | 4 | 28 | 21 | 2899.6102
2024 | 4 | 28 | 22 | 2684.9194
2024 | 4 | 28 | 23 | 2545.9402
2024 | 4 | 29 | 0 | 2446.3918
2024 | 4 | 29 | 1 | 2427.5294
2024 | 4 | 29 | 2 | 2437.8855
2024 | 4 | 29 | 3 | 2472.4487
2024 | 4 | 29 | 4 | 2619.4044
2024 | 4 | 29 | 5 | 3011.2731
2024 | 4 | 29 | 6 | 3177.6923
2024 | 4 | 29 | 7 | 3251.7993
2024 | 4 | 29 | 8 | 3344.523
2024 | 4 | 29 | 9 | 3401.0062
2024 | 4 | 29 | 10 | 3401.4283
2024 | 4 | 29 | 11 | 3403.2371
2024 | 4 | 29 | 12 | 3423.7345
2024 | 4 | 29 | 13 | 3424.3685
2024 | 4 | 29 | 14 | 3390.3465
2024 | 4 | 29 | 15 | 3332.8062
2024 | 4 | 29 | 16 | 3268.2296
2024 | 4 | 29 | 17 | 3266.6329
2024 | 4 | 29 | 18 | 3282.5967
2024 | 4 | 29 | 19 | 3435.2534
2024 | 4 | 29 | 20 | 3481.0641
2024 | 4 | 29 | 21 | 3215.9151
2024 | 4 | 29 | 22 | 2982.3251
2024 | 4 | 29 | 23 | 2805.1942
2024 | 4 | 30 | 0 | 2657.5445
2024 | 4 | 30 | 1 | 2626.3136
2024 | 4 | 30 | 2 | 2559.3821
2024 | 4 | 30 | 3 | 2602.1386
2024 | 4 | 30 | 4 | 2803.1826
2024 | 4 | 30 | 5 | 3094.2504
2024 | 4 | 30 | 6 | 3271.8041
2024 | 4 | 30 | 7 | 3304.2745
2024 | 4 | 30 | 8 | 3365.9158
2024 | 4 | 30 | 9 | 3398.695
2024 | 4 | 30 | 10 | 3473.0237
2024 | 4 | 30 | 11 | 3533.0526
2024 | 4 | 30 | 12 | 3621.8258
2024 | 4 | 30 | 13 | 3646.0315
2024 | 4 | 30 | 14 | 3686.6033
2024 | 4 | 30 | 15 | 3717.4528
2024 | 4 | 30 | 16 | 3724.1256
2024 | 4 | 30 | 17 | 3754.4518
2024 | 4 | 30 | 18 | 3713.5069
2024 | 4 | 30 | 19 | 3734.931
2024 | 4 | 30 | 20 | 3748.9184
2024 | 4 | 30 | 21 | 3483.3843
2024 | 4 | 30 | 22 | 3185.6211
2024 | 4 | 30 | 23 | 2975.503
2024 | 5 | 1 | 0 | 2801.8367
2024 | 5 | 1 | 1 | 2671.1062
2024 | 5 | 1 | 2 | 2566.7839
2024 | 5 | 1 | 3 | 2576.3681
2024 | 5 | 1 | 4 | 2729.2579
2024 | 5 | 1 | 5 | 3121.2858
2024 | 5 | 1 | 6 | 3217.1563
2024 | 5 | 1 | 7 | 3376.7042
2024 | 5 | 1 | 8 | 3462.3249
2024 | 5 | 1 | 9 | 3616.0645
2024 | 5 | 1 | 10 | 3736.1293
2024 | 5 | 1 | 11 | 3876.8869
2024 | 5 | 1 | 12 | 4070.0654
2024 | 5 | 1 | 13 | 4063.5345
2024 | 5 | 1 | 14 | 4131.5311
2024 | 5 | 1 | 15 | 4123.3158
2024 | 5 | 1 | 16 | 4134.4823
2024 | 5 | 1 | 17 | 4090.6618
2024 | 5 | 1 | 18 | 4039.4234
2024 | 5 | 1 | 19 | 4079.7087
2024 | 5 | 1 | 20 | 4035.5505
2024 | 5 | 1 | 21 | 3738.2003
2024 | 5 | 1 | 22 | 3365.8356
2024 | 5 | 1 | 23 | 3143.1407
2024 | 5 | 2 | 0 | 2921.9334
2024 | 5 | 2 | 1 | 2808.9846
2024 | 5 | 2 | 2 | 2659.0268
2024 | 5 | 2 | 3 | 2643.3797
2024 | 5 | 2 | 4 | 2783.2534
2024 | 5 | 2 | 5 | 3172.0452
2024 | 5 | 2 | 6 | 3299.533
2024 | 5 | 2 | 7 | 3417.4749
2024 | 5 | 2 | 8 | 3511.6203
2024 | 5 | 2 | 9 | 3673.9923
2024 | 5 | 2 | 10 | 3728.4976
2024 | 5 | 2 | 11 | 3832.0916
2024 | 5 | 2 | 12 | 3951.1709
2024 | 5 | 2 | 13 | 3919.1947
2024 | 5 | 2 | 14 | 3920.6165
2024 | 5 | 2 | 15 | 3958.6
2024 | 5 | 2 | 16 | 3892.0693
2024 | 5 | 2 | 17 | 3785.4834
2024 | 5 | 2 | 18 | 3717.1138
2024 | 5 | 2 | 19 | 3839.2168
2024 | 5 | 2 | 20 | 3829.1043
2024 | 5 | 2 | 21 | 3579.8952
2024 | 5 | 2 | 22 | 3271.3552
2024 | 5 | 2 | 23 | 3069.4568
2024 | 5 | 3 | 0 | 2909.6091
2024 | 5 | 3 | 1 | 2770.9182
2024 | 5 | 3 | 2 | 2631.2191
2024 | 5 | 3 | 3 | 2630.7719
2024 | 5 | 3 | 4 | 2762.9464
2024 | 5 | 3 | 5 | 3073.6121
2024 | 5 | 3 | 6 | 3185.1103
2024 | 5 | 3 | 7 | 3322.982
2024 | 5 | 3 | 8 | 3437.1809
2024 | 5 | 3 | 9 | 3581.3869
2024 | 5 | 3 | 10 | 3667.0609
2024 | 5 | 3 | 11 | 3750.3849
2024 | 5 | 3 | 12 | 3790.5756
2024 | 5 | 3 | 13 | 3788.2828
2024 | 5 | 3 | 14 | 3827.1775
2024 | 5 | 3 | 15 | 3762.6715
2024 | 5 | 3 | 16 | 3691.6308
2024 | 5 | 3 | 17 | 3569.5261
2024 | 5 | 3 | 18 | 3452.0344
2024 | 5 | 3 | 19 | 3501.9461
2024 | 5 | 3 | 20 | 3488.6805
2024 | 5 | 3 | 21 | 3302.7417
2024 | 5 | 3 | 22 | 3116.0727
2024 | 5 | 3 | 23 | 2892.4063
2024 | 5 | 4 | 0 | 2734.3034
2024 | 5 | 4 | 1 | 2606.9242
2024 | 5 | 4 | 2 | 2524.2053
2024 | 5 | 4 | 3 | 2482.9988
2024 | 5 | 4 | 4 | 2469.4315
2024 | 5 | 4 | 5 | 2562.8784
2024 | 5 | 4 | 6 | 2589.7697
2024 | 5 | 4 | 7 | 2783.3271
2024 | 5 | 4 | 8 | 2931.2715
2024 | 5 | 4 | 9 | 3025.3107
2024 | 5 | 4 | 10 | 3081.4155
2024 | 5 | 4 | 11 | 3067.7833
2024 | 5 | 4 | 12 | 3081.5208
2024 | 5 | 4 | 13 | 3043.8483
2024 | 5 | 4 | 14 | 2985.748
2024 | 5 | 4 | 15 | 2958.4993
2024 | 5 | 4 | 16 | 2949.2213
2024 | 5 | 4 | 17 | 2897.2673
2024 | 5 | 4 | 18 | 2855.2128
2024 | 5 | 4 | 19 | 2942.7788
2024 | 5 | 4 | 20 | 2977.892
2024 | 5 | 4 | 21 | 2803.1171
2024 | 5 | 4 | 22 | 2684.2105
2024 | 5 | 4 | 23 | 2460.0396
2024 | 5 | 5 | 0 | 2383.3414
2024 | 5 | 5 | 1 | 2384.8418
2024 | 5 | 5 | 2 | 2310.7476
2024 | 5 | 5 | 3 | 2333.7663
2024 | 5 | 5 | 4 | 2345.3779
2024 | 5 | 5 | 5 | 2456.4284
2024 | 5 | 5 | 6 | 2469.1665
2024 | 5 | 5 | 7 | 2619.3778
2024 | 5 | 5 | 8 | 2818.6716
2024 | 5 | 5 | 9 | 2866.4509
2024 | 5 | 5 | 10 | 2929.2981
2024 | 5 | 5 | 11 | 2998.2796
2024 | 5 | 5 | 12 | 2979.1074
2024 | 5 | 5 | 13 | 2983.7471
2024 | 5 | 5 | 14 | 2951.0886
2024 | 5 | 5 | 15 | 2955.7409
2024 | 5 | 5 | 16 | 2914.745
2024 | 5 | 5 | 17 | 3048.9586
2024 | 5 | 5 | 18 | 3016.124
2024 | 5 | 5 | 19 | 3144.924
2024 | 5 | 5 | 20 | 3138.0033
2024 | 5 | 5 | 21 | 2962.8621
2024 | 5 | 5 | 22 | 2721.0067
2024 | 5 | 5 | 23 | 2569.6725
2024 | 5 | 6 | 0 | 2506.0211
2024 | 5 | 6 | 1 | 2576.1118
2024 | 5 | 6 | 2 | 2539.7336
2024 | 5 | 6 | 3 | 2614.5978
2024 | 5 | 6 | 4 | 2766.5807
2024 | 5 | 6 | 5 | 3155.4077
2024 | 5 | 6 | 6 | 3351.8289
2024 | 5 | 6 | 7 | 3431.6993
2024 | 5 | 6 | 8 | 3494.673
2024 | 5 | 6 | 9 | 3548.0512
2024 | 5 | 6 | 10 | 3497.8344
2024 | 5 | 6 | 11 | 3519.8731
2024 | 5 | 6 | 12 | 3529.5547
2024 | 5 | 6 | 13 | 3381.8883
2024 | 5 | 6 | 14 | 3348.1413
2024 | 5 | 6 | 15 | 3333.7422
2024 | 5 | 6 | 16 | 3343.6271
2024 | 5 | 6 | 17 | 3345.2079
2024 | 5 | 6 | 18 | 3333.5804
2024 | 5 | 6 | 19 | 3476.8137
2024 | 5 | 6 | 20 | 3409.9007
2024 | 5 | 6 | 21 | 3252.9243
2024 | 5 | 6 | 22 | 3045.7143
2024 | 5 | 6 | 23 | 2850.4263
2024 | 5 | 7 | 0 | 2738.0028
2024 | 5 | 7 | 1 | 2635.4645
2024 | 5 | 7 | 2 | 2631.7942
2024 | 5 | 7 | 3 | 2647.7795
2024 | 5 | 7 | 4 | 2792.9731
2024 | 5 | 7 | 5 | 3148.6405
2024 | 5 | 7 | 6 | 3313.9523
2024 | 5 | 7 | 7 | 3385.1205
2024 | 5 | 7 | 8 | 3457.5345
2024 | 5 | 7 | 9 | 3563.4435
2024 | 5 | 7 | 10 | 3543.5608
2024 | 5 | 7 | 11 | 3588.9707
2024 | 5 | 7 | 12 | 3565.3565
2024 | 5 | 7 | 13 | 3525.0507
2024 | 5 | 7 | 14 | 3518.947
2024 | 5 | 7 | 15 | 3448.0773
2024 | 5 | 7 | 16 | 3469.3559
2024 | 5 | 7 | 17 | 3477.2172
2024 | 5 | 7 | 18 | 3443.9321
2024 | 5 | 7 | 19 | 3625.7249
2024 | 5 | 7 | 20 | 3568.0896
2024 | 5 | 7 | 21 | 3363.4007
2024 | 5 | 7 | 22 | 3176.5131
2024 | 5 | 7 | 23 | 2986.6613
2024 | 5 | 8 | 0 | 2803.6866
2024 | 5 | 8 | 1 | 2707.8958
2024 | 5 | 8 | 2 | 2643.2042
2024 | 5 | 8 | 3 | 2637.1674
2024 | 5 | 8 | 4 | 2783.2367
2024 | 5 | 8 | 5 | 3112.0065
2024 | 5 | 8 | 6 | 3306.0406
2024 | 5 | 8 | 7 | 3382.3479
2024 | 5 | 8 | 8 | 3436.3309
2024 | 5 | 8 | 9 | 3565.9663
2024 | 5 | 8 | 10 | 3615.0726
2024 | 5 | 8 | 11 | 3669.2963
2024 | 5 | 8 | 12 | 3791.456
2024 | 5 | 8 | 13 | 3750.0793
2024 | 5 | 8 | 14 | 3790.1191
2024 | 5 | 8 | 15 | 3792.2476
2024 | 5 | 8 | 16 | 3704.3087
2024 | 5 | 8 | 17 | 3688.8231
2024 | 5 | 8 | 18 | 3592.1125
2024 | 5 | 8 | 19 | 3672.0959
2024 | 5 | 8 | 20 | 3660.1864
2024 | 5 | 8 | 21 | 3425.1509
2024 | 5 | 8 | 22 | 3222.0291
2024 | 5 | 8 | 23 | 2995.9885
2024 | 5 | 9 | 0 | 2785.141
2024 | 5 | 9 | 1 | 2706.588
2024 | 5 | 9 | 2 | 2638.5299
2024 | 5 | 9 | 3 | 2580.9701
2024 | 5 | 9 | 4 | 2761.9869
2024 | 5 | 9 | 5 | 3124.2026
2024 | 5 | 9 | 6 | 3286.6785
2024 | 5 | 9 | 7 | 3379.5443
2024 | 5 | 9 | 8 | 3524.0354
2024 | 5 | 9 | 9 | 3603.6488
2024 | 5 | 9 | 10 | 3781.3989
2024 | 5 | 9 | 11 | 3901.706
2024 | 5 | 9 | 12 | 4040.4929
2024 | 5 | 9 | 13 | 4058.4688
2024 | 5 | 9 | 14 | 4051.1506
2024 | 5 | 9 | 15 | 4065.4241
2024 | 5 | 9 | 16 | 3990.1378
2024 | 5 | 9 | 17 | 3927.1291
2024 | 5 | 9 | 18 | 3812.0971
2024 | 5 | 9 | 19 | 3945.3732
2024 | 5 | 9 | 20 | 3904.1054
2024 | 5 | 9 | 21 | 3642.0196
2024 | 5 | 9 | 22 | 3310.2524
2024 | 5 | 9 | 23 | 3046.687
2024 | 5 | 10 | 0 | 2877.4557
2024 | 5 | 10 | 1 | 2752.6989
2024 | 5 | 10 | 2 | 2681.934
2024 | 5 | 10 | 3 | 2663.0478
2024 | 5 | 10 | 4 | 2787.6719
2024 | 5 | 10 | 5 | 3105.1012
2024 | 5 | 10 | 6 | 3276.2519
2024 | 5 | 10 | 7 | 3388.295
2024 | 5 | 10 | 8 | 3506.4564
2024 | 5 | 10 | 9 | 3580.2575
2024 | 5 | 10 | 10 | 3604.0469
2024 | 5 | 10 | 11 | 3598.0969
2024 | 5 | 10 | 12 | 3560.407
2024 | 5 | 10 | 13 | 3531.369
2024 | 5 | 10 | 14 | 3463.5899
2024 | 5 | 10 | 15 | 3369.0706
2024 | 5 | 10 | 16 | 3356.1858
2024 | 5 | 10 | 17 | 3337.0327
2024 | 5 | 10 | 18 | 3273.6817
2024 | 5 | 10 | 19 | 3325.7084
2024 | 5 | 10 | 20 | 3371.2485
2024 | 5 | 10 | 21 | 3239.3693
2024 | 5 | 10 | 22 | 3054.6578
2024 | 5 | 10 | 23 | 2858.3744
2024 | 5 | 11 | 0 | 2675.5379
2024 | 5 | 11 | 1 | 2564.7044
2024 | 5 | 11 | 2 | 2503.2823
2024 | 5 | 11 | 3 | 2441.7024
2024 | 5 | 11 | 4 | 2467.6002
2024 | 5 | 11 | 5 | 2536.7073
2024 | 5 | 11 | 6 | 2568.3457
2024 | 5 | 11 | 7 | 2729.7454
2024 | 5 | 11 | 8 | 2876.0901
2024 | 5 | 11 | 9 | 2986.8306
2024 | 5 | 11 | 10 | 3009.9065
2024 | 5 | 11 | 11 | 2983.571
2024 | 5 | 11 | 12 | 3018.6357
2024 | 5 | 11 | 13 | 2918.6023
2024 | 5 | 11 | 14 | 2929.088
2024 | 5 | 11 | 15 | 2882.5239
2024 | 5 | 11 | 16 | 2923.3366
2024 | 5 | 11 | 17 | 2913.7685
2024 | 5 | 11 | 18 | 2868.941
2024 | 5 | 11 | 19 | 2935.5846
2024 | 5 | 11 | 20 | 3023.8873
2024 | 5 | 11 | 21 | 2895.9956
2024 | 5 | 11 | 22 | 2688.4412
2024 | 5 | 11 | 23 | 2525.7783
2024 | 5 | 12 | 0 | 2423.7995
2024 | 5 | 12 | 1 | 2371.1255
2024 | 5 | 12 | 2 | 2312.126
2024 | 5 | 12 | 3 | 2311.875
2024 | 5 | 12 | 4 | 2377.0868
2024 | 5 | 12 | 5 | 2379.731
2024 | 5 | 12 | 6 | 2453.9593
2024 | 5 | 12 | 7 | 2644.1335
2024 | 5 | 12 | 8 | 2706.1796
2024 | 5 | 12 | 9 | 2835.9808
2024 | 5 | 12 | 10 | 2752.4738
2024 | 5 | 12 | 11 | 2720.6376
2024 | 5 | 12 | 12 | 2678.471
2024 | 5 | 12 | 13 | 2629.1151
2024 | 5 | 12 | 14 | 2636.4001
2024 | 5 | 12 | 15 | 2637.0461
2024 | 5 | 12 | 16 | 2664.7573
2024 | 5 | 12 | 17 | 2635.3436
2024 | 5 | 12 | 18 | 2744.303
2024 | 5 | 12 | 19 | 2848.8407
2024 | 5 | 12 | 20 | 3069.4618
2024 | 5 | 12 | 21 | 2947.3966
2024 | 5 | 12 | 22 | 2673.4809
2024 | 5 | 12 | 23 | 2612.3282
2024 | 5 | 13 | 0 | 2512.3972
2024 | 5 | 13 | 1 | 2565.9969
2024 | 5 | 13 | 2 | 2549.3923
2024 | 5 | 13 | 3 | 2618.4253
2024 | 5 | 13 | 4 | 2856.8851
2024 | 5 | 13 | 5 | 3231.6206
2024 | 5 | 13 | 6 | 3472.8888
2024 | 5 | 13 | 7 | 3541.7857
2024 | 5 | 13 | 8 | 3458.1058
2024 | 5 | 13 | 9 | 3463.3931
2024 | 5 | 13 | 10 | 3383.1134
2024 | 5 | 13 | 11 | 3429.8734
2024 | 5 | 13 | 12 | 3425.8535
2024 | 5 | 13 | 13 | 3351.4868
2024 | 5 | 13 | 14 | 3342.0741
2024 | 5 | 13 | 15 | 3301.0939
2024 | 5 | 13 | 16 | 3277.0119
2024 | 5 | 13 | 17 | 3269.8533
2024 | 5 | 13 | 18 | 3256.1598
2024 | 5 | 13 | 19 | 3333.056
2024 | 5 | 13 | 20 | 3432.3605
2024 | 5 | 13 | 21 | 3243.4755
2024 | 5 | 13 | 22 | 3017.3017
2024 | 5 | 13 | 23 | 2897.5987
2024 | 5 | 14 | 0 | 2734.9478
2024 | 5 | 14 | 1 | 2702.1941
2024 | 5 | 14 | 2 | 2645.8795
2024 | 5 | 14 | 3 | 2699.5479
2024 | 5 | 14 | 4 | 2871.9977
2024 | 5 | 14 | 5 | 3214.6836
2024 | 5 | 14 | 6 | 3414.952
2024 | 5 | 14 | 7 | 3419.462
2024 | 5 | 14 | 8 | 3454.9596
2024 | 5 | 14 | 9 | 3459.2194
2024 | 5 | 14 | 10 | 3450.7028
2024 | 5 | 14 | 11 | 3461.6972
2024 | 5 | 14 | 12 | 3524.4979
2024 | 5 | 14 | 13 | 3527.7122
2024 | 5 | 14 | 14 | 3619.5328
2024 | 5 | 14 | 15 | 3686.0144
2024 | 5 | 14 | 16 | 3776.8863
2024 | 5 | 14 | 17 | 3842.5123
2024 | 5 | 14 | 18 | 3835.7626
2024 | 5 | 14 | 19 | 3910.2059
2024 | 5 | 14 | 20 | 3957.5059
2024 | 5 | 14 | 21 | 3652.7507
2024 | 5 | 14 | 22 | 3346.8696
2024 | 5 | 14 | 23 | 3182.5015
2024 | 5 | 15 | 0 | 2961.0228
2024 | 5 | 15 | 1 | 2845.733
2024 | 5 | 15 | 2 | 2771.9104
2024 | 5 | 15 | 3 | 2680.5694
2024 | 5 | 15 | 4 | 2846.694
2024 | 5 | 15 | 5 | 3160.504
2024 | 5 | 15 | 6 | 3321.0873
2024 | 5 | 15 | 7 | 3520.5765
2024 | 5 | 15 | 8 | 3681.696
2024 | 5 | 15 | 9 | 3940.8769
2024 | 5 | 15 | 10 | 4110.2103
2024 | 5 | 15 | 11 | 4217.8817
2024 | 5 | 15 | 12 | 4322.2062
2024 | 5 | 15 | 13 | 4356.5848
2024 | 5 | 15 | 14 | 4417.2408
2024 | 5 | 15 | 15 | 4445.3036
2024 | 5 | 15 | 16 | 4450.615
2024 | 5 | 15 | 17 | 4424.2658
2024 | 5 | 15 | 18 | 4342.3946
2024 | 5 | 15 | 19 | 4269.6333
2024 | 5 | 15 | 20 | 4228.0191
2024 | 5 | 15 | 21 | 3941.0335
2024 | 5 | 15 | 22 | 3515.9162
2024 | 5 | 15 | 23 | 3292.7397
2024 | 5 | 16 | 0 | 3059.4777
2024 | 5 | 16 | 1 | 2932.2444
2024 | 5 | 16 | 2 | 2772.5831
2024 | 5 | 16 | 3 | 2738.1663
2024 | 5 | 16 | 4 | 2866.5451
2024 | 5 | 16 | 5 | 3178.5575
2024 | 5 | 16 | 6 | 3364.6437
2024 | 5 | 16 | 7 | 3527.7578
2024 | 5 | 16 | 8 | 3643.8992
2024 | 5 | 16 | 9 | 3760.023
2024 | 5 | 16 | 10 | 3751.0327
2024 | 5 | 16 | 11 | 3895.199
2024 | 5 | 16 | 12 | 3924.1709
2024 | 5 | 16 | 13 | 3897.2213
2024 | 5 | 16 | 14 | 3882.1585
2024 | 5 | 16 | 15 | 3860.1257
2024 | 5 | 16 | 16 | 3812.8218
2024 | 5 | 16 | 17 | 3787.4743
2024 | 5 | 16 | 18 | 3710.564
2024 | 5 | 16 | 19 | 3787.7961
2024 | 5 | 16 | 20 | 3795.4649
2024 | 5 | 16 | 21 | 3519.0976
2024 | 5 | 16 | 22 | 3310.8877
2024 | 5 | 16 | 23 | 3111.1338
2024 | 5 | 17 | 0 | 2918.9174
2024 | 5 | 17 | 1 | 2729.1947
2024 | 5 | 17 | 2 | 2669.3334
2024 | 5 | 17 | 3 | 2687.8711
2024 | 5 | 17 | 4 | 2797.8252
2024 | 5 | 17 | 5 | 3150.2386
2024 | 5 | 17 | 6 | 3279.4453
2024 | 5 | 17 | 7 | 3375.1661
2024 | 5 | 17 | 8 | 3544.6231
2024 | 5 | 17 | 9 | 3672.5281
2024 | 5 | 17 | 10 | 3800.774
2024 | 5 | 17 | 11 | 3909.1352
2024 | 5 | 17 | 12 | 3985.4076
2024 | 5 | 17 | 13 | 3950.3729
2024 | 5 | 17 | 14 | 3983.1406
2024 | 5 | 17 | 15 | 3931.5244
2024 | 5 | 17 | 16 | 3857.5714
2024 | 5 | 17 | 17 | 3712.8069
2024 | 5 | 17 | 18 | 3606.9726
2024 | 5 | 17 | 19 | 3620.3337
2024 | 5 | 17 | 20 | 3653.0686
2024 | 5 | 17 | 21 | 3461.7066
2024 | 5 | 17 | 22 | 3263.627
2024 | 5 | 17 | 23 | 3067.31
2024 | 5 | 18 | 0 | 2894.0017
2024 | 5 | 18 | 1 | 2738.3566
2024 | 5 | 18 | 2 | 2665.4869
2024 | 5 | 18 | 3 | 2587.2115
2024 | 5 | 18 | 4 | 2602.6353
2024 | 5 | 18 | 5 | 2728.294
2024 | 5 | 18 | 6 | 2800.764
2024 | 5 | 18 | 7 | 2896.1054
2024 | 5 | 18 | 8 | 3145.973
2024 | 5 | 18 | 9 | 3309.0838
2024 | 5 | 18 | 10 | 3376.6397
2024 | 5 | 18 | 11 | 3419.4829
2024 | 5 | 18 | 12 | 3460.2138
2024 | 5 | 18 | 13 | 3540.7021
2024 | 5 | 18 | 14 | 3525.5325
2024 | 5 | 18 | 15 | 3624.3607
2024 | 5 | 18 | 16 | 3675.0659
2024 | 5 | 18 | 17 | 3742.3362
2024 | 5 | 18 | 18 | 3613.7726
2024 | 5 | 18 | 19 | 3528.6939
2024 | 5 | 18 | 20 | 3546.3688
2024 | 5 | 18 | 21 | 3402.0199
2024 | 5 | 18 | 22 | 3187.9207
2024 | 5 | 18 | 23 | 2928.7945
2024 | 5 | 19 | 0 | 2769.9436
2024 | 5 | 19 | 1 | 2624.074
2024 | 5 | 19 | 2 | 2508.4297
2024 | 5 | 19 | 3 | 2460.0361
2024 | 5 | 19 | 4 | 2483.7612
2024 | 5 | 19 | 5 | 2477.2133
2024 | 5 | 19 | 6 | 2543.3406
2024 | 5 | 19 | 7 | 2750.5756
2024 | 5 | 19 | 8 | 2990.5513
2024 | 5 | 19 | 9 | 3188.1632
2024 | 5 | 19 | 10 | 3406.0834
2024 | 5 | 19 | 11 | 3655.1402
2024 | 5 | 19 | 12 | 3787.0921
2024 | 5 | 19 | 13 | 3933.9945
2024 | 5 | 19 | 14 | 4075.6449
2024 | 5 | 19 | 15 | 4159.1363
2024 | 5 | 19 | 16 | 4212.9343
2024 | 5 | 19 | 17 | 4194.6675
2024 | 5 | 19 | 18 | 4172.2619
2024 | 5 | 19 | 19 | 4078.2657
2024 | 5 | 19 | 20 | 4147.0596
2024 | 5 | 19 | 21 | 3853.0539
2024 | 5 | 19 | 22 | 3613.4071
2024 | 5 | 19 | 23 | 3326.524
2024 | 5 | 20 | 0 | 3062.077
2024 | 5 | 20 | 1 | 2974.0087
2024 | 5 | 20 | 2 | 2871.5123
2024 | 5 | 20 | 3 | 2824.3037
2024 | 5 | 20 | 4 | 2949.0585
2024 | 5 | 20 | 5 | 3274.7432
2024 | 5 | 20 | 6 | 3448.2427
2024 | 5 | 20 | 7 | 3693.9249
2024 | 5 | 20 | 8 | 4014.1747
2024 | 5 | 20 | 9 | 4160.2405
2024 | 5 | 20 | 10 | 4317.7386
2024 | 5 | 20 | 11 | 4471.3599
2024 | 5 | 20 | 12 | 4585.6175
2024 | 5 | 20 | 13 | 4681.9333
2024 | 5 | 20 | 14 | 4791.433
2024 | 5 | 20 | 15 | 4840.6966
2024 | 5 | 20 | 16 | 4841.4188
2024 | 5 | 20 | 17 | 4810.2657
2024 | 5 | 20 | 18 | 4676.5234
2024 | 5 | 20 | 19 | 4606.0503
2024 | 5 | 20 | 20 | 4533.9213
2024 | 5 | 20 | 21 | 4339.2949
2024 | 5 | 20 | 22 | 3996.4219
2024 | 5 | 20 | 23 | 3575.8257
2024 | 5 | 21 | 0 | 3374.0162
2024 | 5 | 21 | 1 | 3192.3771
2024 | 5 | 21 | 2 | 3113.8186
2024 | 5 | 21 | 3 | 3050.9179
2024 | 5 | 21 | 4 | 3187.2686
2024 | 5 | 21 | 5 | 3387.9945
2024 | 5 | 21 | 6 | 3604.8894
2024 | 5 | 21 | 7 | 3783.8033
2024 | 5 | 21 | 8 | 3946.2621
2024 | 5 | 21 | 9 | 4124.6242
2024 | 5 | 21 | 10 | 4246.8035
2024 | 5 | 21 | 11 | 4391.7864
2024 | 5 | 21 | 12 | 4526.9437
2024 | 5 | 21 | 13 | 4610.9209
2024 | 5 | 21 | 14 | 4651.161
2024 | 5 | 21 | 15 | 4607.5373
2024 | 5 | 21 | 16 | 4459.8873
2024 | 5 | 21 | 17 | 4347.2591
2024 | 5 | 21 | 18 | 4246.1373
2024 | 5 | 21 | 19 | 4122.3012
2024 | 5 | 21 | 20 | 4102.0147
2024 | 5 | 21 | 21 | 3812.9732
2024 | 5 | 21 | 22 | 3434.5674
2024 | 5 | 21 | 23 | 3208.8178
2024 | 5 | 22 | 0 | 3058.075
2024 | 5 | 22 | 1 | 2921.1563
2024 | 5 | 22 | 2 | 2826.291
2024 | 5 | 22 | 3 | 2785.432
2024 | 5 | 22 | 4 | 2912.818
2024 | 5 | 22 | 5 | 3193.7364
2024 | 5 | 22 | 6 | 3396.7233
2024 | 5 | 22 | 7 | 3579.6949
2024 | 5 | 22 | 8 | 3762.0777
2024 | 5 | 22 | 9 | 4020.9428
2024 | 5 | 22 | 10 | 4152.935
2024 | 5 | 22 | 11 | 4263.2576
2024 | 5 | 22 | 12 | 4276.7802
2024 | 5 | 22 | 13 | 4293.1978
2024 | 5 | 22 | 14 | 4269.2762
2024 | 5 | 22 | 15 | 4208.4989
2024 | 5 | 22 | 16 | 4187.3799
2024 | 5 | 22 | 17 | 4114.0623
2024 | 5 | 22 | 18 | 4067.1172
2024 | 5 | 22 | 19 | 4013.9311
2024 | 5 | 22 | 20 | 4005.6786
2024 | 5 | 22 | 21 | 3734.8398
2024 | 5 | 22 | 22 | 3412.0397
2024 | 5 | 22 | 23 | 3224.0841
2024 | 5 | 23 | 0 | 3023.833
2024 | 5 | 23 | 1 | 2826.5693
2024 | 5 | 23 | 2 | 2804.4079
2024 | 5 | 23 | 3 | 2737.663
2024 | 5 | 23 | 4 | 2904.0489
2024 | 5 | 23 | 5 | 3184.3706
2024 | 5 | 23 | 6 | 3335.4391
2024 | 5 | 23 | 7 | 3520.4183
2024 | 5 | 23 | 8 | 3674.7155
2024 | 5 | 23 | 9 | 3863.057
2024 | 5 | 23 | 10 | 3966.6144
2024 | 5 | 23 | 11 | 4030.0581
2024 | 5 | 23 | 12 | 3975.3175
2024 | 5 | 23 | 13 | 3832.4523
2024 | 5 | 23 | 14 | 3796.3277
2024 | 5 | 23 | 15 | 3702.5574
2024 | 5 | 23 | 16 | 3586.275
2024 | 5 | 23 | 17 | 3562.5798
2024 | 5 | 23 | 18 | 3482.0797
2024 | 5 | 23 | 19 | 3574.1783
2024 | 5 | 23 | 20 | 3619.2958
2024 | 5 | 23 | 21 | 3369.5659
2024 | 5 | 23 | 22 | 3141.3929
2024 | 5 | 23 | 23 | 2904.6197
2024 | 5 | 24 | 0 | 2729.0286
2024 | 5 | 24 | 1 | 2591.1918
2024 | 5 | 24 | 2 | 2540.662
2024 | 5 | 24 | 3 | 2551.6369
2024 | 5 | 24 | 4 | 2675.867
2024 | 5 | 24 | 5 | 2894.1168
2024 | 5 | 24 | 6 | 3098.7421
2024 | 5 | 24 | 7 | 3242.623
2024 | 5 | 24 | 8 | 3292.815
2024 | 5 | 24 | 9 | 3379.5229
2024 | 5 | 24 | 10 | 3373.1495
2024 | 5 | 24 | 11 | 3384.1412
2024 | 5 | 24 | 12 | 3386.6586
2024 | 5 | 24 | 13 | 3379.2898
2024 | 5 | 24 | 14 | 3352.1429
2024 | 5 | 24 | 15 | 3377.804
2024 | 5 | 24 | 16 | 3346.9217
2024 | 5 | 24 | 17 | 3326.3366
2024 | 5 | 24 | 18 | 3267.1507
2024 | 5 | 24 | 19 | 3243.7387
2024 | 5 | 24 | 20 | 3272.1808
2024 | 5 | 24 | 21 | 3198.8679
2024 | 5 | 24 | 22 | 2976.6044
2024 | 5 | 24 | 23 | 2754.6842
2024 | 5 | 25 | 0 | 2588.6973
2024 | 5 | 25 | 1 | 2467.9611
2024 | 5 | 25 | 2 | 2464.6686
2024 | 5 | 25 | 3 | 2410.7755
2024 | 5 | 25 | 4 | 2456.0237
2024 | 5 | 25 | 5 | 2464.9863
2024 | 5 | 25 | 6 | 2518.3212
2024 | 5 | 25 | 7 | 2669.3578
2024 | 5 | 25 | 8 | 2765.4987
2024 | 5 | 25 | 9 | 2847.1078
2024 | 5 | 25 | 10 | 2823.8975
2024 | 5 | 25 | 11 | 2820.5478
2024 | 5 | 25 | 12 | 2889.1068
2024 | 5 | 25 | 13 | 2893.7511
2024 | 5 | 25 | 14 | 2945.7426
2024 | 5 | 25 | 15 | 2968.0963
2024 | 5 | 25 | 16 | 2950.4784
2024 | 5 | 25 | 17 | 2906.795
2024 | 5 | 25 | 18 | 2829.3803
2024 | 5 | 25 | 19 | 2886.786
2024 | 5 | 25 | 20 | 2942.8418
2024 | 5 | 25 | 21 | 2821.9652
2024 | 5 | 25 | 22 | 2633.6023
2024 | 5 | 25 | 23 | 2504.5436
2024 | 5 | 26 | 0 | 2381.7411
2024 | 5 | 26 | 1 | 2329.0103
2024 | 5 | 26 | 2 | 2287.2788
2024 | 5 | 26 | 3 | 2240.8408
2024 | 5 | 26 | 4 | 2302.0437
2024 | 5 | 26 | 5 | 2346.5136
2024 | 5 | 26 | 6 | 2368.9815
2024 | 5 | 26 | 7 | 2497.2563
2024 | 5 | 26 | 8 | 2619.0728
2024 | 5 | 26 | 9 | 2643.6482
2024 | 5 | 26 | 10 | 2746.9998
2024 | 5 | 26 | 11 | 2744.0356
2024 | 5 | 26 | 12 | 2854.6283
2024 | 5 | 26 | 13 | 2887.5403
2024 | 5 | 26 | 14 | 2926.4757
2024 | 5 | 26 | 15 | 3019.2642
2024 | 5 | 26 | 16 | 3105.6574
2024 | 5 | 26 | 17 | 3055.2922
2024 | 5 | 26 | 18 | 3049.4125
2024 | 5 | 26 | 19 | 2994.8601
2024 | 5 | 26 | 20 | 3110.1848
2024 | 5 | 26 | 21 | 2936.4807
2024 | 5 | 26 | 22 | 2711.4818
2024 | 5 | 26 | 23 | 2549.2965
2024 | 5 | 27 | 0 | 2392.7305
2024 | 5 | 27 | 1 | 2324.5737
2024 | 5 | 27 | 2 | 2294.5172
2024 | 5 | 27 | 3 | 2246.2325
2024 | 5 | 27 | 4 | 2277.822
2024 | 5 | 27 | 5 | 2319.3172
2024 | 5 | 27 | 6 | 2341.7662
2024 | 5 | 27 | 7 | 2486.759
2024 | 5 | 27 | 8 | 2655.8912
2024 | 5 | 27 | 9 | 2909.0746
2024 | 5 | 27 | 10 | 3135.299
2024 | 5 | 27 | 11 | 3315.6906
2024 | 5 | 27 | 12 | 3412.0718
2024 | 5 | 27 | 13 | 3551.9496
2024 | 5 | 27 | 14 | 3709.8414
2024 | 5 | 27 | 15 | 3804.8551
2024 | 5 | 27 | 16 | 3898.329
2024 | 5 | 27 | 17 | 3896.8333
2024 | 5 | 27 | 18 | 3773.0105
2024 | 5 | 27 | 19 | 3785.0341
2024 | 5 | 27 | 20 | 3785.4798
2024 | 5 | 27 | 21 | 3616.5289
2024 | 5 | 27 | 22 | 3356.8597
2024 | 5 | 27 | 23 | 3043.4567
2024 | 5 | 28 | 0 | 2922.4406
2024 | 5 | 28 | 1 | 2785.5567
2024 | 5 | 28 | 2 | 2716.8136
2024 | 5 | 28 | 3 | 2723.0335
2024 | 5 | 28 | 4 | 2834.767
2024 | 5 | 28 | 5 | 3120.5779
2024 | 5 | 28 | 6 | 3362.6522
2024 | 5 | 28 | 7 | 3607.8872
2024 | 5 | 28 | 8 | 3928.0506
2024 | 5 | 28 | 9 | 4184.5253
2024 | 5 | 28 | 10 | 4375.5992
2024 | 5 | 28 | 11 | 4469.9977
2024 | 5 | 28 | 12 | 4575.3041
2024 | 5 | 28 | 13 | 4618.8324
2024 | 5 | 28 | 14 | 4729.8654
2024 | 5 | 28 | 15 | 4721.2217
2024 | 5 | 28 | 16 | 4699.8309
2024 | 5 | 28 | 17 | 4666.3213
2024 | 5 | 28 | 18 | 4521.2067
2024 | 5 | 28 | 19 | 4468.3781
2024 | 5 | 28 | 20 | 4399.6298
2024 | 5 | 28 | 21 | 4229.643
2024 | 5 | 28 | 22 | 3839.3224
2024 | 5 | 28 | 23 | 3478.9512
2024 | 5 | 29 | 0 | 3237.1317
2024 | 5 | 29 | 1 | 3048.2352
2024 | 5 | 29 | 2 | 2937.9999
2024 | 5 | 29 | 3 | 2856.4454
2024 | 5 | 29 | 4 | 2969.366
2024 | 5 | 29 | 5 | 3228.6588
2024 | 5 | 29 | 6 | 3457.2675
2024 | 5 | 29 | 7 | 3650.4068
2024 | 5 | 29 | 8 | 3979.3447
2024 | 5 | 29 | 9 | 4218.0672
2024 | 5 | 29 | 10 | 4421.0311
2024 | 5 | 29 | 11 | 4576.2771
2024 | 5 | 29 | 12 | 4747.2771
2024 | 5 | 29 | 13 | 4850.5637
2024 | 5 | 29 | 14 | 4935.4833
2024 | 5 | 29 | 15 | 4926.2062
2024 | 5 | 29 | 16 | 4968.7955
2024 | 5 | 29 | 17 | 4856.3398
2024 | 5 | 29 | 18 | 4750.5102
2024 | 5 | 29 | 19 | 4635.1031
2024 | 5 | 29 | 20 | 4592.8791
2024 | 5 | 29 | 21 | 4399.2226
2024 | 5 | 29 | 22 | 4025.7758
2024 | 5 | 29 | 23 | 3705.3305
2024 | 5 | 30 | 0 | 3400.2698
2024 | 5 | 30 | 1 | 3261.0894
2024 | 5 | 30 | 2 | 3105.4215
2024 | 5 | 30 | 3 | 3080.3323
2024 | 5 | 30 | 4 | 3096.8086
2024 | 5 | 30 | 5 | 3355.964
2024 | 5 | 30 | 6 | 3487.2389
2024 | 5 | 30 | 7 | 3858.4155
2024 | 5 | 30 | 8 | 4147.7717
2024 | 5 | 30 | 9 | 4328.8102
2024 | 5 | 30 | 10 | 4519.3542
2024 | 5 | 30 | 11 | 4730.1848
2024 | 5 | 30 | 12 | 4940.228
2024 | 5 | 30 | 13 | 5025.5106
2024 | 5 | 30 | 14 | 5051.656
2024 | 5 | 30 | 15 | 5097.3064
2024 | 5 | 30 | 16 | 5033.7557
2024 | 5 | 30 | 17 | 4863.6415
2024 | 5 | 30 | 18 | 4680.959
2024 | 5 | 30 | 19 | 4559.9681
2024 | 5 | 30 | 20 | 4556.3856
2024 | 5 | 30 | 21 | 4336.3608
2024 | 5 | 30 | 22 | 3998.9763
2024 | 5 | 30 | 23 | 3585.8346
2024 | 5 | 31 | 0 | 3399.8177
2024 | 5 | 31 | 1 | 3266.1866
2024 | 5 | 31 | 2 | 3105.1162
2024 | 5 | 31 | 3 | 3077.615
2024 | 5 | 31 | 4 | 3245.337
2024 | 5 | 31 | 5 | 3375.3312
2024 | 5 | 31 | 6 | 3664.4952
2024 | 5 | 31 | 7 | 3895.4626
2024 | 5 | 31 | 8 | 4128.1454
2024 | 5 | 31 | 9 | 4283.4849
2024 | 5 | 31 | 10 | 4402.7621
2024 | 5 | 31 | 11 | 4478.3367
2024 | 5 | 31 | 12 | 4455.0869
2024 | 5 | 31 | 13 | 4538.5759
2024 | 5 | 31 | 14 | 4501.983
2024 | 5 | 31 | 15 | 4373.5577
2024 | 5 | 31 | 16 | 4332.4352
2024 | 5 | 31 | 17 | 4303.7439
2024 | 5 | 31 | 18 | 4216.6682
2024 | 5 | 31 | 19 | 4169.2408
2024 | 5 | 31 | 20 | 4166.2865
2024 | 5 | 31 | 21 | 4038.5899
2024 | 5 | 31 | 22 | 3679.9328
2024 | 5 | 31 | 23 | 3405.8754
2024 | 6 | 1 | 0 | 3183.8996
2024 | 6 | 1 | 1 | 3007.8518
2024 | 6 | 1 | 2 | 2857.165
2024 | 6 | 1 | 3 | 2851.2881
2024 | 6 | 1 | 4 | 2832.0047
2024 | 6 | 1 | 5 | 2905.5969
2024 | 6 | 1 | 6 | 2998.7048
2024 | 6 | 1 | 7 | 3122.7589
2024 | 6 | 1 | 8 | 3259.3857
2024 | 6 | 1 | 9 | 3465.2394
2024 | 6 | 1 | 10 | 3621.7608
2024 | 6 | 1 | 11 | 3636.5087
2024 | 6 | 1 | 12 | 3742.5974
2024 | 6 | 1 | 13 | 3757.9638
2024 | 6 | 1 | 14 | 3907.3554
2024 | 6 | 1 | 15 | 3961.5151
2024 | 6 | 1 | 16 | 3927.9245
2024 | 6 | 1 | 17 | 3851.0976
2024 | 6 | 1 | 18 | 3694.441
2024 | 6 | 1 | 19 | 3635.8178
2024 | 6 | 1 | 20 | 3659.2078
2024 | 6 | 1 | 21 | 3517.2137
2024 | 6 | 1 | 22 | 3232.8005
2024 | 6 | 1 | 23 | 3043.7416
2024 | 6 | 2 | 0 | 2786.559
2024 | 6 | 2 | 1 | 2657.5831
2024 | 6 | 2 | 2 | 2626.3276
2024 | 6 | 2 | 3 | 2532.9283
2024 | 6 | 2 | 4 | 2515.8061
2024 | 6 | 2 | 5 | 2468.4333
2024 | 6 | 2 | 6 | 2578.8514
2024 | 6 | 2 | 7 | 2827.7674
2024 | 6 | 2 | 8 | 3020.7324
2024 | 6 | 2 | 9 | 3194.0186
2024 | 6 | 2 | 10 | 3321.5938
2024 | 6 | 2 | 11 | 3451.5449
2024 | 6 | 2 | 12 | 3537.0132
2024 | 6 | 2 | 13 | 3582.5837
2024 | 6 | 2 | 14 | 3681.516
2024 | 6 | 2 | 15 | 3770.9293
2024 | 6 | 2 | 16 | 3865.0514
2024 | 6 | 2 | 17 | 3798.2322
2024 | 6 | 2 | 18 | 3700.7213
2024 | 6 | 2 | 19 | 3609.6139
2024 | 6 | 2 | 20 | 3585.5621
2024 | 6 | 2 | 21 | 3466.3738
2024 | 6 | 2 | 22 | 3187.555
2024 | 6 | 2 | 23 | 2925.6431
2024 | 6 | 3 | 0 | 2769.9887
2024 | 6 | 3 | 1 | 2681.2035
2024 | 6 | 3 | 2 | 2633.4419
2024 | 6 | 3 | 3 | 2671.7523
2024 | 6 | 3 | 4 | 2722.0101
2024 | 6 | 3 | 5 | 2970.8444
2024 | 6 | 3 | 6 | 3176.6485
2024 | 6 | 3 | 7 | 3415.5116
2024 | 6 | 3 | 8 | 3565.599
2024 | 6 | 3 | 9 | 3706.2605
2024 | 6 | 3 | 10 | 3790.1175
2024 | 6 | 3 | 11 | 3900.9352
2024 | 6 | 3 | 12 | 3991.776
2024 | 6 | 3 | 13 | 4022.4781
2024 | 6 | 3 | 14 | 4074.239
2024 | 6 | 3 | 15 | 4052.0447
2024 | 6 | 3 | 16 | 4067.0839
2024 | 6 | 3 | 17 | 4039.3423
2024 | 6 | 3 | 18 | 3935.328
2024 | 6 | 3 | 19 | 3844.7804
2024 | 6 | 3 | 20 | 3792.037
2024 | 6 | 3 | 21 | 3613.2108
2024 | 6 | 3 | 22 | 3310.6912
2024 | 6 | 3 | 23 | 3054.7732
2024 | 6 | 4 | 0 | 2870.9995
2024 | 6 | 4 | 1 | 2756.8839
2024 | 6 | 4 | 2 | 2639.114
2024 | 6 | 4 | 3 | 2633.4429
2024 | 6 | 4 | 4 | 2764.4224
2024 | 6 | 4 | 5 | 2959.4739
2024 | 6 | 4 | 6 | 3192.4918
2024 | 6 | 4 | 7 | 3358.734
2024 | 6 | 4 | 8 | 3516.3472
2024 | 6 | 4 | 9 | 3668.1872
2024 | 6 | 4 | 10 | 3805.9453
2024 | 6 | 4 | 11 | 3946.441
2024 | 6 | 4 | 12 | 4073.4627
2024 | 6 | 4 | 13 | 4129.8929
2024 | 6 | 4 | 14 | 4201.2359
2024 | 6 | 4 | 15 | 4277.6622
2024 | 6 | 4 | 16 | 4318.74
2024 | 6 | 4 | 17 | 4297.5234
2024 | 6 | 4 | 18 | 4146.2371
2024 | 6 | 4 | 19 | 4029.4768
2024 | 6 | 4 | 20 | 4010.4983
2024 | 6 | 4 | 21 | 3781.6097
2024 | 6 | 4 | 22 | 3470.2666
2024 | 6 | 4 | 23 | 3183.4972
2024 | 6 | 5 | 0 | 2960.3571
2024 | 6 | 5 | 1 | 2807.8588
2024 | 6 | 5 | 2 | 2753.3281
2024 | 6 | 5 | 3 | 2638.9272
2024 | 6 | 5 | 4 | 2816.3705
2024 | 6 | 5 | 5 | 3030.246
2024 | 6 | 5 | 6 | 3216.7675
2024 | 6 | 5 | 7 | 3446.4562
2024 | 6 | 5 | 8 | 3629.632
2024 | 6 | 5 | 9 | 3863.6639
2024 | 6 | 5 | 10 | 4119.7251
2024 | 6 | 5 | 11 | 4333.0063
2024 | 6 | 5 | 12 | 4544.9437
2024 | 6 | 5 | 13 | 4670.2077
2024 | 6 | 5 | 14 | 4720.6947
2024 | 6 | 5 | 15 | 4724.9688
2024 | 6 | 5 | 16 | 4670.1536
2024 | 6 | 5 | 17 | 4599.5788
2024 | 6 | 5 | 18 | 4471.4479
2024 | 6 | 5 | 19 | 4354.7803
2024 | 6 | 5 | 20 | 4316.7347
2024 | 6 | 5 | 21 | 4072.7347
2024 | 6 | 5 | 22 | 3740.8109
2024 | 6 | 5 | 23 | 3443.914
2024 | 6 | 6 | 0 | 3269.9728
2024 | 6 | 6 | 1 | 3099.4751
2024 | 6 | 6 | 2 | 2993.4182
2024 | 6 | 6 | 3 | 2967.0343
2024 | 6 | 6 | 4 | 3106.6529
2024 | 6 | 6 | 5 | 3252.1634
2024 | 6 | 6 | 6 | 3475.5606
2024 | 6 | 6 | 7 | 3666.7105
2024 | 6 | 6 | 8 | 3811.0751
2024 | 6 | 6 | 9 | 3864.2888
2024 | 6 | 6 | 10 | 4051.2782
2024 | 6 | 6 | 11 | 4202.9022
2024 | 6 | 6 | 12 | 4295.4721
2024 | 6 | 6 | 13 | 4387.2967
2024 | 6 | 6 | 14 | 4455.1781
2024 | 6 | 6 | 15 | 4467.0343
2024 | 6 | 6 | 16 | 4495.6402
2024 | 6 | 6 | 17 | 4392.6845
2024 | 6 | 6 | 18 | 4301.7573
2024 | 6 | 6 | 19 | 4207.8667
2024 | 6 | 6 | 20 | 4178.7672
2024 | 6 | 6 | 21 | 3940.3319
2024 | 6 | 6 | 22 | 3630.4458
2024 | 6 | 6 | 23 | 3300.7106
2024 | 6 | 7 | 0 | 3146.9014
2024 | 6 | 7 | 1 | 2973.1873
2024 | 6 | 7 | 2 | 2877.0449
2024 | 6 | 7 | 3 | 2790.2402
2024 | 6 | 7 | 4 | 2936.2606
2024 | 6 | 7 | 5 | 3093.904
2024 | 6 | 7 | 6 | 3322.0843
2024 | 6 | 7 | 7 | 3450.0788
2024 | 6 | 7 | 8 | 3599.3712
2024 | 6 | 7 | 9 | 3686.7437
2024 | 6 | 7 | 10 | 3832.6133
2024 | 6 | 7 | 11 | 3993.0545
2024 | 6 | 7 | 12 | 4102.8497
2024 | 6 | 7 | 13 | 4250.3993
2024 | 6 | 7 | 14 | 4312.704
2024 | 6 | 7 | 15 | 4401.1339
2024 | 6 | 7 | 16 | 4332.982
2024 | 6 | 7 | 17 | 4169.4962
2024 | 6 | 7 | 18 | 4010.3741
2024 | 6 | 7 | 19 | 3900.4853
2024 | 6 | 7 | 20 | 3867.6442
2024 | 6 | 7 | 21 | 3703.7655
2024 | 6 | 7 | 22 | 3449.37
2024 | 6 | 7 | 23 | 3171.9502
2024 | 6 | 8 | 0 | 3011.1339
2024 | 6 | 8 | 1 | 2835.414
2024 | 6 | 8 | 2 | 2653.9984
2024 | 6 | 8 | 3 | 2601.5562
2024 | 6 | 8 | 4 | 2600.7515
2024 | 6 | 8 | 5 | 2632.7654
2024 | 6 | 8 | 6 | 2721.6361
2024 | 6 | 8 | 7 | 2877.2175
2024 | 6 | 8 | 8 | 3115.1502
2024 | 6 | 8 | 9 | 3315.9722
2024 | 6 | 8 | 10 | 3505.7011
2024 | 6 | 8 | 11 | 3649.9827
2024 | 6 | 8 | 12 | 3773.7565
2024 | 6 | 8 | 13 | 3841.5965
2024 | 6 | 8 | 14 | 3910.0981
2024 | 6 | 8 | 15 | 4029.1821
2024 | 6 | 8 | 16 | 4061.8751
2024 | 6 | 8 | 17 | 4091.3558
2024 | 6 | 8 | 18 | 3968.6906
2024 | 6 | 8 | 19 | 3783.7396
2024 | 6 | 8 | 20 | 3763.703
2024 | 6 | 8 | 21 | 3553.7471
2024 | 6 | 8 | 22 | 3275.0834
2024 | 6 | 8 | 23 | 3000.1309
2024 | 6 | 9 | 0 | 2790.8834
2024 | 6 | 9 | 1 | 2618.0483
2024 | 6 | 9 | 2 | 2523.3109
2024 | 6 | 9 | 3 | 2444.3279
2024 | 6 | 9 | 4 | 2405.6464
2024 | 6 | 9 | 5 | 2411.0706
2024 | 6 | 9 | 6 | 2412.9612
2024 | 6 | 9 | 7 | 2757.8758
2024 | 6 | 9 | 8 | 3043.9669
2024 | 6 | 9 | 9 | 3281.8874
2024 | 6 | 9 | 10 | 3437.2319
2024 | 6 | 9 | 11 | 3581.0737
2024 | 6 | 9 | 12 | 3705.459
2024 | 6 | 9 | 13 | 3685.5238
2024 | 6 | 9 | 14 | 3597.2979
2024 | 6 | 9 | 15 | 3642.1016
2024 | 6 | 9 | 16 | 3716.3341
2024 | 6 | 9 | 17 | 3692.0828
2024 | 6 | 9 | 18 | 3633.9723
2024 | 6 | 9 | 19 | 3601.4895
2024 | 6 | 9 | 20 | 3613.437
2024 | 6 | 9 | 21 | 3444.0667
2024 | 6 | 9 | 22 | 3227.3238
2024 | 6 | 9 | 23 | 2972.1877
2024 | 6 | 10 | 0 | 2832.5445
2024 | 6 | 10 | 1 | 2742.4776
2024 | 6 | 10 | 2 | 2730.2596
2024 | 6 | 10 | 3 | 2724.0764
2024 | 6 | 10 | 4 | 2901.0276
2024 | 6 | 10 | 5 | 3130.6791
2024 | 6 | 10 | 6 | 3316.4247
2024 | 6 | 10 | 7 | 3506.0278
2024 | 6 | 10 | 8 | 3702.917
2024 | 6 | 10 | 9 | 3784.4486
2024 | 6 | 10 | 10 | 3954.7246
2024 | 6 | 10 | 11 | 4104.4036
2024 | 6 | 10 | 12 | 4307.6412
2024 | 6 | 10 | 13 | 4284.0052
2024 | 6 | 10 | 14 | 4280.5604
2024 | 6 | 10 | 15 | 4284.339
2024 | 6 | 10 | 16 | 4248.1475
2024 | 6 | 10 | 17 | 4224.6027
2024 | 6 | 10 | 18 | 4108.76
2024 | 6 | 10 | 19 | 4051.2274
2024 | 6 | 10 | 20 | 3993.1554
2024 | 6 | 10 | 21 | 3806.3875
2024 | 6 | 10 | 22 | 3504.057
2024 | 6 | 10 | 23 | 3212.3547
2024 | 6 | 11 | 0 | 2979.6001
2024 | 6 | 11 | 1 | 2873.0698
2024 | 6 | 11 | 2 | 2748.9795
2024 | 6 | 11 | 3 | 2722.4796
2024 | 6 | 11 | 4 | 2809.5095
2024 | 6 | 11 | 5 | 3017.5757
2024 | 6 | 11 | 6 | 3256.3635
2024 | 6 | 11 | 7 | 3511.8421
2024 | 6 | 11 | 8 | 3790.6056
2024 | 6 | 11 | 9 | 4044.8434
2024 | 6 | 11 | 10 | 4305.3887
2024 | 6 | 11 | 11 | 4623.2751
2024 | 6 | 11 | 12 | 4735.1936
2024 | 6 | 11 | 13 | 4853.7202
2024 | 6 | 11 | 14 | 4932.0151
2024 | 6 | 11 | 15 | 5069.3336
2024 | 6 | 11 | 16 | 5121.9854
2024 | 6 | 11 | 17 | 4997.5239
2024 | 6 | 11 | 18 | 4841.759
2024 | 6 | 11 | 19 | 4700.9196
2024 | 6 | 11 | 20 | 4628.1269
2024 | 6 | 11 | 21 | 4475.7188
2024 | 6 | 11 | 22 | 4048.0845
2024 | 6 | 11 | 23 | 3693.5401
2024 | 6 | 12 | 0 | 3441.8813
2024 | 6 | 12 | 1 | 3339.8626
2024 | 6 | 12 | 2 | 3242.5495
2024 | 6 | 12 | 3 | 3138.1234
2024 | 6 | 12 | 4 | 3281.9375
2024 | 6 | 12 | 5 | 3441.1451
2024 | 6 | 12 | 6 | 3740.0018
2024 | 6 | 12 | 7 | 4101.9772
2024 | 6 | 12 | 8 | 4537.6992
2024 | 6 | 12 | 9 | 4940.3184
2024 | 6 | 12 | 10 | 5143.0318
2024 | 6 | 12 | 11 | 5396.2014
2024 | 6 | 12 | 12 | 5518.0316
2024 | 6 | 12 | 13 | 5586.6237
2024 | 6 | 12 | 14 | 5661.8348
2024 | 6 | 12 | 15 | 5693.1519
2024 | 6 | 12 | 16 | 5643.2939
2024 | 6 | 12 | 17 | 5587.9234
2024 | 6 | 12 | 18 | 5521.093
2024 | 6 | 12 | 19 | 5452.0144
2024 | 6 | 12 | 20 | 5352.2304
2024 | 6 | 12 | 21 | 5083.9394
2024 | 6 | 12 | 22 | 4716.2544
2024 | 6 | 12 | 23 | 4354.0056
2024 | 6 | 13 | 0 | 4150.4599
2024 | 6 | 13 | 1 | 3925.0472
2024 | 6 | 13 | 2 | 3846.4085
2024 | 6 | 13 | 3 | 3731.9158
2024 | 6 | 13 | 4 | 3887.5229
2024 | 6 | 13 | 5 | 4052.9018
2024 | 6 | 13 | 6 | 4279.7318
2024 | 6 | 13 | 7 | 4540.2995
2024 | 6 | 13 | 8 | 4737.6846
2024 | 6 | 13 | 9 | 4807.6037
2024 | 6 | 13 | 10 | 4831.354
2024 | 6 | 13 | 11 | 4839.3324
2024 | 6 | 13 | 12 | 4831.9425
2024 | 6 | 13 | 13 | 4706.4397
2024 | 6 | 13 | 14 | 4765.5056
2024 | 6 | 13 | 15 | 4713.65
2024 | 6 | 13 | 16 | 4677.2626
2024 | 6 | 13 | 17 | 4595.0812
2024 | 6 | 13 | 18 | 4461.1391
2024 | 6 | 13 | 19 | 4271.9892
2024 | 6 | 13 | 20 | 4187.3228
2024 | 6 | 13 | 21 | 3967.7158
2024 | 6 | 13 | 22 | 3568.9027
2024 | 6 | 13 | 23 | 3340.9302
2024 | 6 | 14 | 0 | 3085.1174
2024 | 6 | 14 | 1 | 2911.3252
2024 | 6 | 14 | 2 | 2781.612
2024 | 6 | 14 | 3 | 2700.7398
2024 | 6 | 14 | 4 | 2836.985
2024 | 6 | 14 | 5 | 2974.1339
2024 | 6 | 14 | 6 | 3206.3426
2024 | 6 | 14 | 7 | 3412.1092
2024 | 6 | 14 | 8 | 3613.2377
2024 | 6 | 14 | 9 | 3791.3977
2024 | 6 | 14 | 10 | 3977.8323
2024 | 6 | 14 | 11 | 4173.5728
2024 | 6 | 14 | 12 | 4370.183
2024 | 6 | 14 | 13 | 4469.5222
2024 | 6 | 14 | 14 | 4593.3239
2024 | 6 | 14 | 15 | 4632.2657
2024 | 6 | 14 | 16 | 4638.6051
2024 | 6 | 14 | 17 | 4581.5342
2024 | 6 | 14 | 18 | 4425.0694
2024 | 6 | 14 | 19 | 4211.5905
2024 | 6 | 14 | 20 | 4176.667
2024 | 6 | 14 | 21 | 3889.352
2024 | 6 | 14 | 22 | 3576.9588
2024 | 6 | 14 | 23 | 3234.7861
2024 | 6 | 15 | 0 | 3030.5353
2024 | 6 | 15 | 1 | 2871.9358
2024 | 6 | 15 | 2 | 2749.9259
2024 | 6 | 15 | 3 | 2629.1317
2024 | 6 | 15 | 4 | 2612.2908
2024 | 6 | 15 | 5 | 2625.2604
2024 | 6 | 15 | 6 | 2688.0436
2024 | 6 | 15 | 7 | 2957.566
2024 | 6 | 15 | 8 | 3254.7837
2024 | 6 | 15 | 9 | 3491.7243
2024 | 6 | 15 | 10 | 3725.4948
2024 | 6 | 15 | 11 | 3938.9957
2024 | 6 | 15 | 12 | 4100.6072
2024 | 6 | 15 | 13 | 4275.3528
2024 | 6 | 15 | 14 | 4409.6507
2024 | 6 | 15 | 15 | 4500.595
2024 | 6 | 15 | 16 | 4574.2813
2024 | 6 | 15 | 17 | 4573.8726
2024 | 6 | 15 | 18 | 4469.3046
2024 | 6 | 15 | 19 | 4235.3047
2024 | 6 | 15 | 20 | 4118.8021
2024 | 6 | 15 | 21 | 3853.7163
2024 | 6 | 15 | 22 | 3536.455
2024 | 6 | 15 | 23 | 3255.604
2024 | 6 | 16 | 0 | 3015.293
2024 | 6 | 16 | 1 | 2884.346
2024 | 6 | 16 | 2 | 2780.4688
2024 | 6 | 16 | 3 | 2716.7222
2024 | 6 | 16 | 4 | 2717.9982
2024 | 6 | 16 | 5 | 2711.2228
2024 | 6 | 16 | 6 | 2752.5925
2024 | 6 | 16 | 7 | 2991.2554
2024 | 6 | 16 | 8 | 3194.9004
2024 | 6 | 16 | 9 | 3361.3731
2024 | 6 | 16 | 10 | 3593.0883
2024 | 6 | 16 | 11 | 3843.148
2024 | 6 | 16 | 12 | 4044.6334
2024 | 6 | 16 | 13 | 4117.009
2024 | 6 | 16 | 14 | 4146.8261
2024 | 6 | 16 | 15 | 4156.9878
2024 | 6 | 16 | 16 | 4057.475
2024 | 6 | 16 | 17 | 3830.0031
2024 | 6 | 16 | 18 | 3700.8921
2024 | 6 | 16 | 19 | 3657.4489
2024 | 6 | 16 | 20 | 3652.6176
2024 | 6 | 16 | 21 | 3545.3368
2024 | 6 | 16 | 22 | 3318.4068
2024 | 6 | 16 | 23 | 3061.6679
2024 | 6 | 17 | 0 | 2937.4189
2024 | 6 | 17 | 1 | 2818.1985
2024 | 6 | 17 | 2 | 2772.1976
2024 | 6 | 17 | 3 | 2805.2015
2024 | 6 | 17 | 4 | 2958.9433
2024 | 6 | 17 | 5 | 3203.0094
2024 | 6 | 17 | 6 | 3386.5091
2024 | 6 | 17 | 7 | 3689.0763
2024 | 6 | 17 | 8 | 3975.2221
2024 | 6 | 17 | 9 | 4343.1492
2024 | 6 | 17 | 10 | 4634.4096
2024 | 6 | 17 | 11 | 4900.7629
2024 | 6 | 17 | 12 | 5124.0951
2024 | 6 | 17 | 13 | 5236.8983
2024 | 6 | 17 | 14 | 5344.5139
2024 | 6 | 17 | 15 | 5270.1454
2024 | 6 | 17 | 16 | 4966.0394
2024 | 6 | 17 | 17 | 4683.9761
2024 | 6 | 17 | 18 | 4403.6124
2024 | 6 | 17 | 19 | 4340.7323
2024 | 6 | 17 | 20 | 4176.644
2024 | 6 | 17 | 21 | 3933.4713
2024 | 6 | 17 | 22 | 3574.8998
2024 | 6 | 17 | 23 | 3369.8989
2024 | 6 | 18 | 0 | 3213.7991
2024 | 6 | 18 | 1 | 3059.6209
2024 | 6 | 18 | 2 | 2866.817
2024 | 6 | 18 | 3 | 2914.8956
2024 | 6 | 18 | 4 | 3005.3966
2024 | 6 | 18 | 5 | 3219.2329
2024 | 6 | 18 | 6 | 3420.7381
2024 | 6 | 18 | 7 | 3575.9122
2024 | 6 | 18 | 8 | 3776.7487
2024 | 6 | 18 | 9 | 3992.6885
2024 | 6 | 18 | 10 | 4204.7334
2024 | 6 | 18 | 11 | 4428.5028
2024 | 6 | 18 | 12 | 4615.6242
2024 | 6 | 18 | 13 | 4713.8515
2024 | 6 | 18 | 14 | 4851.511
2024 | 6 | 18 | 15 | 4937.8262
2024 | 6 | 18 | 16 | 5002.4494
2024 | 6 | 18 | 17 | 4960.2342
2024 | 6 | 18 | 18 | 4787.5253
2024 | 6 | 18 | 19 | 4581.5627
2024 | 6 | 18 | 20 | 4372.6143
2024 | 6 | 18 | 21 | 4007.3099
2024 | 6 | 18 | 22 | 3638.4673
2024 | 6 | 18 | 23 | 3306.6281
2024 | 6 | 19 | 0 | 3075.9095
2024 | 6 | 19 | 1 | 2968.9462
2024 | 6 | 19 | 2 | 2843.3229
2024 | 6 | 19 | 3 | 2756.5793
2024 | 6 | 19 | 4 | 2903.813
2024 | 6 | 19 | 5 | 3105.8002
2024 | 6 | 19 | 6 | 3324.8794
2024 | 6 | 19 | 7 | 3542.7618
2024 | 6 | 19 | 8 | 3745.3887
2024 | 6 | 19 | 9 | 4075.8851
2024 | 6 | 19 | 10 | 4337.2076
2024 | 6 | 19 | 11 | 4523.5633
2024 | 6 | 19 | 12 | 4703.8351
2024 | 6 | 19 | 13 | 4833.4284
2024 | 6 | 19 | 14 | 4918.85
2024 | 6 | 19 | 15 | 4955.1349
2024 | 6 | 19 | 16 | 5000.1331
2024 | 6 | 19 | 17 | 4981.0117
2024 | 6 | 19 | 18 | 4809.469
2024 | 6 | 19 | 19 | 4643.8375
2024 | 6 | 19 | 20 | 4518.7612
2024 | 6 | 19 | 21 | 4215.8259
2024 | 6 | 19 | 22 | 3814.6153
2024 | 6 | 19 | 23 | 3441.5931
2024 | 6 | 20 | 0 | 3242.1863
2024 | 6 | 20 | 1 | 3059.1428
2024 | 6 | 20 | 2 | 2926.9517
2024 | 6 | 20 | 3 | 2886.7413
2024 | 6 | 20 | 4 | 2947.0626
2024 | 6 | 20 | 5 | 3126.8135
2024 | 6 | 20 | 6 | 3405.3729
2024 | 6 | 20 | 7 | 3646.7493
2024 | 6 | 20 | 8 | 3922.6282
2024 | 6 | 20 | 9 | 4238.8995
2024 | 6 | 20 | 10 | 4531.0522
2024 | 6 | 20 | 11 | 4734.0877
2024 | 6 | 20 | 12 | 4927.5907
2024 | 6 | 20 | 13 | 5075.1978
2024 | 6 | 20 | 14 | 5187.8763
2024 | 6 | 20 | 15 | 5191.8869
2024 | 6 | 20 | 16 | 5214.8241
2024 | 6 | 20 | 17 | 5141.1443
2024 | 6 | 20 | 18 | 4959.3769
2024 | 6 | 20 | 19 | 4807.8914
2024 | 6 | 20 | 20 | 4697.7001
2024 | 6 | 20 | 21 | 4460.3493
2024 | 6 | 20 | 22 | 3965.5612
2024 | 6 | 20 | 23 | 3620.5678
2024 | 6 | 21 | 0 | 3327.5843
2024 | 6 | 21 | 1 | 3198.2713
2024 | 6 | 21 | 2 | 3055.637
2024 | 6 | 21 | 3 | 2974.3479
2024 | 6 | 21 | 4 | 3079.06
2024 | 6 | 21 | 5 | 3210.7442
2024 | 6 | 21 | 6 | 3449.9573
2024 | 6 | 21 | 7 | 3705.5636
2024 | 6 | 21 | 8 | 4002.1697
2024 | 6 | 21 | 9 | 4407.0803
2024 | 6 | 21 | 10 | 4643.22
2024 | 6 | 21 | 11 | 4914.771
2024 | 6 | 21 | 12 | 5144.6381
2024 | 6 | 21 | 13 | 5316.7112
2024 | 6 | 21 | 14 | 5367.0622
2024 | 6 | 21 | 15 | 5374.9606
2024 | 6 | 21 | 16 | 5333.0798
2024 | 6 | 21 | 17 | 5187.965
2024 | 6 | 21 | 18 | 5016.3904
2024 | 6 | 21 | 19 | 4810.9753
2024 | 6 | 21 | 20 | 4702.3573
2024 | 6 | 21 | 21 | 4426.2739
2024 | 6 | 21 | 22 | 3985.1576
2024 | 6 | 21 | 23 | 3663.1597
2024 | 6 | 22 | 0 | 3450.2794
2024 | 6 | 22 | 1 | 3222.4878
2024 | 6 | 22 | 2 | 3097.7134
2024 | 6 | 22 | 3 | 3000.3643
2024 | 6 | 22 | 4 | 2947.0468
2024 | 6 | 22 | 5 | 2944.9755
2024 | 6 | 22 | 6 | 3060.2346
2024 | 6 | 22 | 7 | 3339.8699
2024 | 6 | 22 | 8 | 3656.4082
2024 | 6 | 22 | 9 | 4024.4637
2024 | 6 | 22 | 10 | 4396.2515
2024 | 6 | 22 | 11 | 4574.3388
2024 | 6 | 22 | 12 | 4703.6056
2024 | 6 | 22 | 13 | 4891.0655
2024 | 6 | 22 | 14 | 4876.1823
2024 | 6 | 22 | 15 | 4974.2922
2024 | 6 | 22 | 16 | 4978.0495
2024 | 6 | 22 | 17 | 4867.1576
2024 | 6 | 22 | 18 | 4707.4472
2024 | 6 | 22 | 19 | 4487.009
2024 | 6 | 22 | 20 | 4335.4369
2024 | 6 | 22 | 21 | 4022.7185
2024 | 6 | 22 | 22 | 3682.6993
2024 | 6 | 22 | 23 | 3370.3398
2024 | 6 | 23 | 0 | 3131.6857
2024 | 6 | 23 | 1 | 2939.1245
2024 | 6 | 23 | 2 | 2772.5431
2024 | 6 | 23 | 3 | 2696.8487
2024 | 6 | 23 | 4 | 2669.8105
2024 | 6 | 23 | 5 | 2604.6697
2024 | 6 | 23 | 6 | 2720.5967
2024 | 6 | 23 | 7 | 3061.0288
2024 | 6 | 23 | 8 | 3368.3963
2024 | 6 | 23 | 9 | 3708.4478
2024 | 6 | 23 | 10 | 4023.6281
2024 | 6 | 23 | 11 | 4296.1412
2024 | 6 | 23 | 12 | 4362.2792
2024 | 6 | 23 | 13 | 4425.8321
2024 | 6 | 23 | 14 | 4454.8802
2024 | 6 | 23 | 15 | 4536.1011
2024 | 6 | 23 | 16 | 4563.7484
2024 | 6 | 23 | 17 | 4486.5008
2024 | 6 | 23 | 18 | 4430.6028
2024 | 6 | 23 | 19 | 4240.9804
2024 | 6 | 23 | 20 | 4176.7429
2024 | 6 | 23 | 21 | 3947.0901
2024 | 6 | 23 | 22 | 3638.2931
2024 | 6 | 23 | 23 | 3323.2575
2024 | 6 | 24 | 0 | 3147.0833
2024 | 6 | 24 | 1 | 2993.4101
2024 | 6 | 24 | 2 | 2921.433
2024 | 6 | 24 | 3 | 2905.9363
2024 | 6 | 24 | 4 | 3053.4073
2024 | 6 | 24 | 5 | 3236.95
2024 | 6 | 24 | 6 | 3496.1902
2024 | 6 | 24 | 7 | 3744.4573
2024 | 6 | 24 | 8 | 3963.7071
2024 | 6 | 24 | 9 | 4196.6415
2024 | 6 | 24 | 10 | 4402.2541
2024 | 6 | 24 | 11 | 4549.2016
2024 | 6 | 24 | 12 | 4649.3963
2024 | 6 | 24 | 13 | 4632.071
2024 | 6 | 24 | 14 | 4577.0372
2024 | 6 | 24 | 15 | 4531.8359
2024 | 6 | 24 | 16 | 4476.3014
2024 | 6 | 24 | 17 | 4422.8104
2024 | 6 | 24 | 18 | 4321.2706
2024 | 6 | 24 | 19 | 4206.4273
2024 | 6 | 24 | 20 | 4183.6828
2024 | 6 | 24 | 21 | 3928.5722
2024 | 6 | 24 | 22 | 3638.1857
2024 | 6 | 24 | 23 | 3373.7443
2024 | 6 | 25 | 0 | 3181.9688
2024 | 6 | 25 | 1 | 3041.1413
2024 | 6 | 25 | 2 | 2937.3685
2024 | 6 | 25 | 3 | 2876.7423
2024 | 6 | 25 | 4 | 3002.1218
2024 | 6 | 25 | 5 | 3197.0022
2024 | 6 | 25 | 6 | 3409.4273
2024 | 6 | 25 | 7 | 3686.8524
2024 | 6 | 25 | 8 | 4053.2185
2024 | 6 | 25 | 9 | 4460.0268
2024 | 6 | 25 | 10 | 4822.0179
2024 | 6 | 25 | 11 | 5074.6463
2024 | 6 | 25 | 12 | 5313.1522
2024 | 6 | 25 | 13 | 5437.4059
2024 | 6 | 25 | 14 | 5495.9299
2024 | 6 | 25 | 15 | 5523.2124
2024 | 6 | 25 | 16 | 5532.5516
2024 | 6 | 25 | 17 | 5458.0097
2024 | 6 | 25 | 18 | 5321.4007
2024 | 6 | 25 | 19 | 5212.6543
2024 | 6 | 25 | 20 | 5063.2605
2024 | 6 | 25 | 21 | 4758.7338
2024 | 6 | 25 | 22 | 4393.3373
2024 | 6 | 25 | 23 | 4028.1348
2024 | 6 | 26 | 0 | 3762.7673
2024 | 6 | 26 | 1 | 3573.7863
2024 | 6 | 26 | 2 | 3437.1109
2024 | 6 | 26 | 3 | 3304.9246
2024 | 6 | 26 | 4 | 3333.6987
2024 | 6 | 26 | 5 | 3490.6633
2024 | 6 | 26 | 6 | 3631.7714
2024 | 6 | 26 | 7 | 3809.8364
2024 | 6 | 26 | 8 | 4077.5258
2024 | 6 | 26 | 9 | 4381.5414
2024 | 6 | 26 | 10 | 4625.717
2024 | 6 | 26 | 11 | 4925.0109
2024 | 6 | 26 | 12 | 5162.068
2024 | 6 | 26 | 13 | 5269.9583
2024 | 6 | 26 | 14 | 5340.7138
2024 | 6 | 26 | 15 | 5238.6478
2024 | 6 | 26 | 16 | 4937.6423
2024 | 6 | 26 | 17 | 4674.8933
2024 | 6 | 26 | 18 | 4404.3979
2024 | 6 | 26 | 19 | 4290.7552
2024 | 6 | 26 | 20 | 4184.781
2024 | 6 | 26 | 21 | 3898.9294
2024 | 6 | 26 | 22 | 3597.4291
2024 | 6 | 26 | 23 | 3373.3976
2024 | 6 | 27 | 0 | 3168.7632
2024 | 6 | 27 | 1 | 3086.5852
2024 | 6 | 27 | 2 | 3007.2532
2024 | 6 | 27 | 3 | 2948.1133
2024 | 6 | 27 | 4 | 3065.3034
2024 | 6 | 27 | 5 | 3271.1658
2024 | 6 | 27 | 6 | 3493.2681
2024 | 6 | 27 | 7 | 3669.7936
2024 | 6 | 27 | 8 | 3832.4088
2024 | 6 | 27 | 9 | 4066.6841
2024 | 6 | 27 | 10 | 4313.3796
2024 | 6 | 27 | 11 | 4585.6009
2024 | 6 | 27 | 12 | 4792.7636
2024 | 6 | 27 | 13 | 4975.1083
2024 | 6 | 27 | 14 | 5164.1382
2024 | 6 | 27 | 15 | 5255.9784
2024 | 6 | 27 | 16 | 5300.8557
2024 | 6 | 27 | 17 | 5205.6621
2024 | 6 | 27 | 18 | 5069.5219
2024 | 6 | 27 | 19 | 4956.7065
2024 | 6 | 27 | 20 | 4808.9214
2024 | 6 | 27 | 21 | 4563.1843
2024 | 6 | 27 | 22 | 4203.022
2024 | 6 | 27 | 23 | 3780.2152
2024 | 6 | 28 | 0 | 3556.5177
2024 | 6 | 28 | 1 | 3421.8664
2024 | 6 | 28 | 2 | 3275.1379
2024 | 6 | 28 | 3 | 3233.6765
2024 | 6 | 28 | 4 | 3321.8014
2024 | 6 | 28 | 5 | 3415.2165
2024 | 6 | 28 | 6 | 3672.9602
2024 | 6 | 28 | 7 | 3984.8882
2024 | 6 | 28 | 8 | 4269.929
2024 | 6 | 28 | 9 | 4601.3314
2024 | 6 | 28 | 10 | 4809.7944
2024 | 6 | 28 | 11 | 4982.6576
2024 | 6 | 28 | 12 | 5068.365
2024 | 6 | 28 | 13 | 5123.0014
2024 | 6 | 28 | 14 | 5181.5048
2024 | 6 | 28 | 15 | 5157.0867
2024 | 6 | 28 | 16 | 5169.365
2024 | 6 | 28 | 17 | 5008.845
2024 | 6 | 28 | 18 | 4805.8504
2024 | 6 | 28 | 19 | 4619.9925
2024 | 6 | 28 | 20 | 4467.3042
2024 | 6 | 28 | 21 | 4208.3652
2024 | 6 | 28 | 22 | 3846.8376
2024 | 6 | 28 | 23 | 3495.5199
2024 | 6 | 29 | 0 | 3292.9896
2024 | 6 | 29 | 1 | 3114.4744
2024 | 6 | 29 | 2 | 2971.6644
2024 | 6 | 29 | 3 | 2836.148
2024 | 6 | 29 | 4 | 2870.9368
2024 | 6 | 29 | 5 | 2777.8405
2024 | 6 | 29 | 6 | 2877.9865
2024 | 6 | 29 | 7 | 3134.3532
2024 | 6 | 29 | 8 | 3370.9053
2024 | 6 | 29 | 9 | 3701.635
2024 | 6 | 29 | 10 | 3896.4511
2024 | 6 | 29 | 11 | 3976.9956
2024 | 6 | 29 | 12 | 4045.5271
2024 | 6 | 29 | 13 | 4177.4938
2024 | 6 | 29 | 14 | 4313.9497
2024 | 6 | 29 | 15 | 4274.3383
2024 | 6 | 29 | 16 | 4359.7161
2024 | 6 | 29 | 17 | 4307.3643
2024 | 6 | 29 | 18 | 4027.7017
2024 | 6 | 29 | 19 | 3850.2237
2024 | 6 | 29 | 20 | 3710.0573
2024 | 6 | 29 | 21 | 3459.0075
2024 | 6 | 29 | 22 | 3211.9802
2024 | 6 | 29 | 23 | 2987.1061
2024 | 6 | 30 | 0 | 2813.4257
2024 | 6 | 30 | 1 | 2657.7806
2024 | 6 | 30 | 2 | 2532.7758
2024 | 6 | 30 | 3 | 2493.2031
2024 | 6 | 30 | 4 | 2537.2177
2024 | 6 | 30 | 5 | 2525.4966
2024 | 6 | 30 | 6 | 2580.0791
2024 | 6 | 30 | 7 | 2729.7137
2024 | 6 | 30 | 8 | 2972.3555
2024 | 6 | 30 | 9 | 3137.761
2024 | 6 | 30 | 10 | 3437.7939
2024 | 6 | 30 | 11 | 3555.7033
2024 | 6 | 30 | 12 | 3782.3291
2024 | 6 | 30 | 13 | 3879.4287
2024 | 6 | 30 | 14 | 4008.3632
2024 | 6 | 30 | 15 | 4188.3607
2024 | 6 | 30 | 16 | 4207.4313
2024 | 6 | 30 | 17 | 4175.3394
2024 | 6 | 30 | 18 | 4040.1615
2024 | 6 | 30 | 19 | 3828.078
2024 | 6 | 30 | 20 | 3779.0662
2024 | 6 | 30 | 21 | 3590.3272
2024 | 6 | 30 | 22 | 3341.0992
2024 | 6 | 30 | 23 | 3088.7135
2024 | 7 | 1 | 0 | 3100.2003
2024 | 7 | 1 | 1 | 2936.6986
2024 | 7 | 1 | 2 | 2922.4872
2024 | 7 | 1 | 3 | 2912.7044
2024 | 7 | 1 | 4 | 3122.6154
2024 | 7 | 1 | 5 | 3270.6731
2024 | 7 | 1 | 6 | 3431.9971
2024 | 7 | 1 | 7 | 3658.3042
2024 | 7 | 1 | 8 | 3835.9901
2024 | 7 | 1 | 9 | 4009.9435
2024 | 7 | 1 | 10 | 4146.9167
2024 | 7 | 1 | 11 | 4309.9103
2024 | 7 | 1 | 12 | 4524.273
2024 | 7 | 1 | 13 | 4569.4129
2024 | 7 | 1 | 14 | 4713.3353
2024 | 7 | 1 | 15 | 4716.4816
2024 | 7 | 1 | 16 | 4560.2141
2024 | 7 | 1 | 17 | 4371.6348
2024 | 7 | 1 | 18 | 4213.6331
2024 | 7 | 1 | 19 | 4039.2294
2024 | 7 | 1 | 20 | 3934.7323
2024 | 7 | 1 | 21 | 3724.3176
2024 | 7 | 1 | 22 | 3493.3701
2024 | 7 | 1 | 23 | 3278.5254
2024 | 7 | 2 | 0 | 3082.3681
2024 | 7 | 2 | 1 | 2935.9496
2024 | 7 | 2 | 2 | 2862.7748
2024 | 7 | 2 | 3 | 2851.5839
2024 | 7 | 2 | 4 | 2928.1943
2024 | 7 | 2 | 5 | 3128.5485
2024 | 7 | 2 | 6 | 3277.433
2024 | 7 | 2 | 7 | 3457.9799
2024 | 7 | 2 | 8 | 3713.5764
2024 | 7 | 2 | 9 | 3945.6788
2024 | 7 | 2 | 10 | 4100.4051
2024 | 7 | 2 | 11 | 4382.5513
2024 | 7 | 2 | 12 | 4538.784
2024 | 7 | 2 | 13 | 4597.0417
2024 | 7 | 2 | 14 | 4729.0954
2024 | 7 | 2 | 15 | 4763.5783
2024 | 7 | 2 | 16 | 4838.1572
2024 | 7 | 2 | 17 | 4773.0004
2024 | 7 | 2 | 18 | 4655.0596
2024 | 7 | 2 | 19 | 4586.7041
2024 | 7 | 2 | 20 | 4449.1389
2024 | 7 | 2 | 21 | 4239.2209
2024 | 7 | 2 | 22 | 3882.3317
2024 | 7 | 2 | 23 | 3585.6674
2024 | 7 | 3 | 0 | 3297.4228
2024 | 7 | 3 | 1 | 3167.2175
2024 | 7 | 3 | 2 | 3102.6946
2024 | 7 | 3 | 3 | 3056.6658
2024 | 7 | 3 | 4 | 3144.1182
2024 | 7 | 3 | 5 | 3291.3323
2024 | 7 | 3 | 6 | 3460.0588
2024 | 7 | 3 | 7 | 3658.812
2024 | 7 | 3 | 8 | 3944.8519
2024 | 7 | 3 | 9 | 4085.6577
2024 | 7 | 3 | 10 | 4327.4058
2024 | 7 | 3 | 11 | 4594.4993
2024 | 7 | 3 | 12 | 4723.4592
2024 | 7 | 3 | 13 | 4776.1588
2024 | 7 | 3 | 14 | 4750.9839
2024 | 7 | 3 | 15 | 4699.5034
2024 | 7 | 3 | 16 | 4615.7307
2024 | 7 | 3 | 17 | 4463.1712
2024 | 7 | 3 | 18 | 4303.6485
2024 | 7 | 3 | 19 | 4235.1727
2024 | 7 | 3 | 20 | 4228.2023
2024 | 7 | 3 | 21 | 4021.6023
2024 | 7 | 3 | 22 | 3752.5118
2024 | 7 | 3 | 23 | 3503.6424
2024 | 7 | 4 | 0 | 3276.6341
2024 | 7 | 4 | 1 | 3112.5483
2024 | 7 | 4 | 2 | 3017.7365
2024 | 7 | 4 | 3 | 2923.9793
2024 | 7 | 4 | 4 | 2926.0091
2024 | 7 | 4 | 5 | 2922.7703
2024 | 7 | 4 | 6 | 2927.1493
2024 | 7 | 4 | 7 | 3041.6909
2024 | 7 | 4 | 8 | 3154.5298
2024 | 7 | 4 | 9 | 3270.2503
2024 | 7 | 4 | 10 | 3439.1196
2024 | 7 | 4 | 11 | 3510.3923
2024 | 7 | 4 | 12 | 3549.2582
2024 | 7 | 4 | 13 | 3519.2493
2024 | 7 | 4 | 14 | 3516.6853
2024 | 7 | 4 | 15 | 3524.0523
2024 | 7 | 4 | 16 | 3472.0652
2024 | 7 | 4 | 17 | 3414.6914
2024 | 7 | 4 | 18 | 3324.5339
2024 | 7 | 4 | 19 | 3355.7317
2024 | 7 | 4 | 20 | 3371.4608
2024 | 7 | 4 | 21 | 3257.7117
2024 | 7 | 4 | 22 | 3131.0372
2024 | 7 | 4 | 23 | 3000.0541
2024 | 7 | 5 | 0 | 2781.9236
2024 | 7 | 5 | 1 | 2682.6952
2024 | 7 | 5 | 2 | 2616.401
2024 | 7 | 5 | 3 | 2583.6073
2024 | 7 | 5 | 4 | 2714.7633
2024 | 7 | 5 | 5 | 2845.7916
2024 | 7 | 5 | 6 | 3036.2933
2024 | 7 | 5 | 7 | 3207.5542
2024 | 7 | 5 | 8 | 3379.5859
2024 | 7 | 5 | 9 | 3612.0922
2024 | 7 | 5 | 10 | 3724.8862
2024 | 7 | 5 | 11 | 3804.6899
2024 | 7 | 5 | 12 | 3903.7012
2024 | 7 | 5 | 13 | 3975.3979
2024 | 7 | 5 | 14 | 4086.837
2024 | 7 | 5 | 15 | 4093.0053
2024 | 7 | 5 | 16 | 4087.8233
2024 | 7 | 5 | 17 | 4011.2764
2024 | 7 | 5 | 18 | 3876.542
2024 | 7 | 5 | 19 | 3844.2514
2024 | 7 | 5 | 20 | 3827.012
2024 | 7 | 5 | 21 | 3703.2948
2024 | 7 | 5 | 22 | 3474.213
2024 | 7 | 5 | 23 | 3269.8064
2024 | 7 | 6 | 0 | 3074.4003
2024 | 7 | 6 | 1 | 2968.9017
2024 | 7 | 6 | 2 | 2816.3288
2024 | 7 | 6 | 3 | 2766.405
2024 | 7 | 6 | 4 | 2761.7657
2024 | 7 | 6 | 5 | 2779.209
2024 | 7 | 6 | 6 | 2850.8127
2024 | 7 | 6 | 7 | 3033.1196
2024 | 7 | 6 | 8 | 3241.0434
2024 | 7 | 6 | 9 | 3359.9442
2024 | 7 | 6 | 10 | 3521.4759
2024 | 7 | 6 | 11 | 3541.1276
2024 | 7 | 6 | 12 | 3574.3276
2024 | 7 | 6 | 13 | 3633.524
2024 | 7 | 6 | 14 | 3612.052
2024 | 7 | 6 | 15 | 3729.4131
2024 | 7 | 6 | 16 | 3655.6659
2024 | 7 | 6 | 17 | 3593.7783
2024 | 7 | 6 | 18 | 3529.184
2024 | 7 | 6 | 19 | 3448.1627
2024 | 7 | 6 | 20 | 3494.6332
2024 | 7 | 6 | 21 | 3445.9783
2024 | 7 | 6 | 22 | 3224.0288
2024 | 7 | 6 | 23 | 3059.2537
2024 | 7 | 7 | 0 | 2874.6655
2024 | 7 | 7 | 1 | 2745.1413
2024 | 7 | 7 | 2 | 2705.5951
2024 | 7 | 7 | 3 | 2591.7503
2024 | 7 | 7 | 4 | 2649.2764
2024 | 7 | 7 | 5 | 2656.5538
2024 | 7 | 7 | 6 | 2688.0994
2024 | 7 | 7 | 7 | 2886.7094
2024 | 7 | 7 | 8 | 3160.7202
2024 | 7 | 7 | 9 | 3364.6717
2024 | 7 | 7 | 10 | 3579.9458
2024 | 7 | 7 | 11 | 3817.75
2024 | 7 | 7 | 12 | 4040.007
2024 | 7 | 7 | 13 | 4299.0747
2024 | 7 | 7 | 14 | 4384.7324
2024 | 7 | 7 | 15 | 4525.9774
2024 | 7 | 7 | 16 | 4739.7877
2024 | 7 | 7 | 17 | 4707.3168
2024 | 7 | 7 | 18 | 4680.768
2024 | 7 | 7 | 19 | 4524.4254
2024 | 7 | 7 | 20 | 4410.9492
2024 | 7 | 7 | 21 | 4178.6661
2024 | 7 | 7 | 22 | 3833.1802
2024 | 7 | 7 | 23 | 3482.6027
2024 | 7 | 8 | 0 | 3263.4617
2024 | 7 | 8 | 1 | 3158.1615
2024 | 7 | 8 | 2 | 3080.3149
2024 | 7 | 8 | 3 | 3045.1354
2024 | 7 | 8 | 4 | 3177.912
2024 | 7 | 8 | 5 | 3375.3446
2024 | 7 | 8 | 6 | 3609.4713
2024 | 7 | 8 | 7 | 3961.9207
2024 | 7 | 8 | 8 | 4307.6762
2024 | 7 | 8 | 9 | 4700.6955
2024 | 7 | 8 | 10 | 4978.8613
2024 | 7 | 8 | 11 | 5208.4124
2024 | 7 | 8 | 12 | 5317.8746
2024 | 7 | 8 | 13 | 5393.4427
2024 | 7 | 8 | 14 | 5435.5248
2024 | 7 | 8 | 15 | 5464.4114
2024 | 7 | 8 | 16 | 5440.7387
2024 | 7 | 8 | 17 | 5375.6041
2024 | 7 | 8 | 18 | 5331.7026
2024 | 7 | 8 | 19 | 5247.8544
2024 | 7 | 8 | 20 | 5166.6789
2024 | 7 | 8 | 21 | 5002.7501
2024 | 7 | 8 | 22 | 4547.3207
2024 | 7 | 8 | 23 | 4208.2053
2024 | 7 | 9 | 0 | 3921.1489
2024 | 7 | 9 | 1 | 3750.7412
2024 | 7 | 9 | 2 | 3600.9855
2024 | 7 | 9 | 3 | 3534.1109
2024 | 7 | 9 | 4 | 3648.0001
2024 | 7 | 9 | 5 | 3854.461
2024 | 7 | 9 | 6 | 4090.6287
2024 | 7 | 9 | 7 | 4290.2724
2024 | 7 | 9 | 8 | 4673.8924
2024 | 7 | 9 | 9 | 5076.0452
2024 | 7 | 9 | 10 | 5252.9272
2024 | 7 | 9 | 11 | 5460.0132
2024 | 7 | 9 | 12 | 5603.3841
2024 | 7 | 9 | 13 | 5676.247
2024 | 7 | 9 | 14 | 5787.4336
2024 | 7 | 9 | 15 | 5768.2838
2024 | 7 | 9 | 16 | 5736.1396
2024 | 7 | 9 | 17 | 5572.0361
2024 | 7 | 9 | 18 | 5485.7592
2024 | 7 | 9 | 19 | 5433.6756
2024 | 7 | 9 | 20 | 5338.7087
2024 | 7 | 9 | 21 | 5185.5299
2024 | 7 | 9 | 22 | 4881.5443
2024 | 7 | 9 | 23 | 4497.5546
2024 | 7 | 10 | 0 | 4253.0379
2024 | 7 | 10 | 1 | 4033.6653
2024 | 7 | 10 | 2 | 3921.0831
2024 | 7 | 10 | 3 | 3846.6116
2024 | 7 | 10 | 4 | 3909.1634
2024 | 7 | 10 | 5 | 4125.3554
2024 | 7 | 10 | 6 | 4366.9076
2024 | 7 | 10 | 7 | 4677.7028
2024 | 7 | 10 | 8 | 5001.4114
2024 | 7 | 10 | 9 | 5229.48
2024 | 7 | 10 | 10 | 5408.9957
2024 | 7 | 10 | 11 | 5620.1359
2024 | 7 | 10 | 12 | 5817.6551
2024 | 7 | 10 | 13 | 5628.0867
2024 | 7 | 10 | 14 | 5259.6673
2024 | 7 | 10 | 15 | 5014.8907
2024 | 7 | 10 | 16 | 4870.7196
2024 | 7 | 10 | 17 | 4796.5067
2024 | 7 | 10 | 18 | 4674.0051
2024 | 7 | 10 | 19 | 4619.9909
2024 | 7 | 10 | 20 | 4585.6553
2024 | 7 | 10 | 21 | 4397.2618
2024 | 7 | 10 | 22 | 4088.5446
2024 | 7 | 10 | 23 | 3794.4422
2024 | 7 | 11 | 0 | 3540.8557
2024 | 7 | 11 | 1 | 3347.2403
2024 | 7 | 11 | 2 | 3262.5137
2024 | 7 | 11 | 3 | 3220.3752
2024 | 7 | 11 | 4 | 3337.2433
2024 | 7 | 11 | 5 | 3529.1434
2024 | 7 | 11 | 6 | 3768.226
2024 | 7 | 11 | 7 | 4017.3018
2024 | 7 | 11 | 8 | 4194.2207
2024 | 7 | 11 | 9 | 4377.9598
2024 | 7 | 11 | 10 | 4607.682
2024 | 7 | 11 | 11 | 4892.3941
2024 | 7 | 11 | 12 | 5071.3005
2024 | 7 | 11 | 13 | 5129.1034
2024 | 7 | 11 | 14 | 5225.8017
2024 | 7 | 11 | 15 | 5228.8613
2024 | 7 | 11 | 16 | 5226.5873
2024 | 7 | 11 | 17 | 5162.9941
2024 | 7 | 11 | 18 | 5093.762
2024 | 7 | 11 | 19 | 4913.0674
2024 | 7 | 11 | 20 | 4777.9827
2024 | 7 | 11 | 21 | 4479.4156
2024 | 7 | 11 | 22 | 4090.0455
2024 | 7 | 11 | 23 | 3940.9853
2024 | 7 | 12 | 0 | 3457.2972
2024 | 7 | 12 | 1 | 3280.8893
2024 | 7 | 12 | 2 | 3108.0428
2024 | 7 | 12 | 3 | 3092.9453
2024 | 7 | 12 | 4 | 3165.9821
2024 | 7 | 12 | 5 | 3277.3527
2024 | 7 | 12 | 6 | 3479.7109
2024 | 7 | 12 | 7 | 3738.3964
2024 | 7 | 12 | 8 | 3991.4319
2024 | 7 | 12 | 9 | 4259.267
2024 | 7 | 12 | 10 | 4452.6486
2024 | 7 | 12 | 11 | 4617.1867
2024 | 7 | 12 | 12 | 4726.9727
2024 | 7 | 12 | 13 | 4824.9888
2024 | 7 | 12 | 14 | 4941.7156
2024 | 7 | 12 | 15 | 4963.989
2024 | 7 | 12 | 16 | 4959.7646
2024 | 7 | 12 | 17 | 4876.3952
2024 | 7 | 12 | 18 | 4698.3752
2024 | 7 | 12 | 19 | 4533.0628
2024 | 7 | 12 | 20 | 4388.0107
2024 | 7 | 12 | 21 | 4180.7474
2024 | 7 | 12 | 22 | 3841.9277
2024 | 7 | 12 | 23 | 3526.3641
2024 | 7 | 13 | 0 | 3241.2255
2024 | 7 | 13 | 1 | 3102.0651
2024 | 7 | 13 | 2 | 2964.7773
2024 | 7 | 13 | 3 | 2884.5537
2024 | 7 | 13 | 4 | 2839.2956
2024 | 7 | 13 | 5 | 2831.5451
2024 | 7 | 13 | 6 | 2907.593
2024 | 7 | 13 | 7 | 3211.9719
2024 | 7 | 13 | 8 | 3424.0241
2024 | 7 | 13 | 9 | 3717.0164
2024 | 7 | 13 | 10 | 3932.5207
2024 | 7 | 13 | 11 | 4163.0721
2024 | 7 | 13 | 12 | 4264.6326
2024 | 7 | 13 | 13 | 4448.8659
2024 | 7 | 13 | 14 | 4530.6598
2024 | 7 | 13 | 15 | 4491.938
2024 | 7 | 13 | 16 | 4486.4443
2024 | 7 | 13 | 17 | 4539.9808
2024 | 7 | 13 | 18 | 4438.5084
2024 | 7 | 13 | 19 | 4266.3097
2024 | 7 | 13 | 20 | 4218.8678
2024 | 7 | 13 | 21 | 4054.4981
2024 | 7 | 13 | 22 | 3746.3638
2024 | 7 | 13 | 23 | 3393.8651
2024 | 7 | 14 | 0 | 3180.4682
2024 | 7 | 14 | 1 | 3028.0084
2024 | 7 | 14 | 2 | 2952.0161
2024 | 7 | 14 | 3 | 2846.461
2024 | 7 | 14 | 4 | 2817.2226
2024 | 7 | 14 | 5 | 2824.7194
2024 | 7 | 14 | 6 | 2975.0924
2024 | 7 | 14 | 7 | 3237.7402
2024 | 7 | 14 | 8 | 3616.0843
2024 | 7 | 14 | 9 | 3986.9893
2024 | 7 | 14 | 10 | 4308.4545
2024 | 7 | 14 | 11 | 4531.8329
2024 | 7 | 14 | 12 | 4793.3157
2024 | 7 | 14 | 13 | 4910.7372
2024 | 7 | 14 | 14 | 5045.9425
2024 | 7 | 14 | 15 | 5199.8971
2024 | 7 | 14 | 16 | 5173.4208
2024 | 7 | 14 | 17 | 5165.987
2024 | 7 | 14 | 18 | 5090.2861
2024 | 7 | 14 | 19 | 4933.8168
2024 | 7 | 14 | 20 | 4863.9061
2024 | 7 | 14 | 21 | 4648.5151
2024 | 7 | 14 | 22 | 4319.7434
2024 | 7 | 14 | 23 | 3990.7266
2024 | 7 | 15 | 0 | 3758.9515
2024 | 7 | 15 | 1 | 3540.9342
2024 | 7 | 15 | 2 | 3428.8786
2024 | 7 | 15 | 3 | 3367.4123
2024 | 7 | 15 | 4 | 3515.6753
2024 | 7 | 15 | 5 | 3697.459
2024 | 7 | 15 | 6 | 3911.5398
2024 | 7 | 15 | 7 | 4318.9813
2024 | 7 | 15 | 8 | 4653.9987
2024 | 7 | 15 | 9 | 5045.3012
2024 | 7 | 15 | 10 | 5195.199
2024 | 7 | 15 | 11 | 5324.7649
2024 | 7 | 15 | 12 | 5494.5971
2024 | 7 | 15 | 13 | 5593.2656
2024 | 7 | 15 | 14 | 5639.8106
2024 | 7 | 15 | 15 | 5659.6102
2024 | 7 | 15 | 16 | 5676.1529
2024 | 7 | 15 | 17 | 5601.4929
2024 | 7 | 15 | 18 | 5507.9924
2024 | 7 | 15 | 19 | 5391.1658
2024 | 7 | 15 | 20 | 5307.7577
2024 | 7 | 15 | 21 | 5128.8612
2024 | 7 | 15 | 22 | 4764.6467
2024 | 7 | 15 | 23 | 4393.9674
2024 | 7 | 16 | 0 | 4058.6385
2024 | 7 | 16 | 1 | 3776.7339
2024 | 7 | 16 | 2 | 3626.0471
2024 | 7 | 16 | 3 | 3579.1773
2024 | 7 | 16 | 4 | 3613.0414
2024 | 7 | 16 | 5 | 3776.4388
2024 | 7 | 16 | 6 | 4072.0463
2024 | 7 | 16 | 7 | 4394.3193
2024 | 7 | 16 | 8 | 4830.1609
2024 | 7 | 16 | 9 | 5139.7987
2024 | 7 | 16 | 10 | 5355.5794
2024 | 7 | 16 | 11 | 5527.9324
2024 | 7 | 16 | 12 | 5645.1705
2024 | 7 | 16 | 13 | 5704.3497
2024 | 7 | 16 | 14 | 5774.1112
2024 | 7 | 16 | 15 | 5797.5827
2024 | 7 | 16 | 16 | 5729.3781
2024 | 7 | 16 | 17 | 5719.4563
2024 | 7 | 16 | 18 | 5594.5391
2024 | 7 | 16 | 19 | 5471.567
2024 | 7 | 16 | 20 | 5387.6831
2024 | 7 | 16 | 21 | 5225.8551
2024 | 7 | 16 | 22 | 4923.3013
2024 | 7 | 16 | 23 | 4503.4543
2024 | 7 | 17 | 0 | 4241.5384
2024 | 7 | 17 | 1 | 3978.7014
2024 | 7 | 17 | 2 | 3754.2526
2024 | 7 | 17 | 3 | 3725.7304
2024 | 7 | 17 | 4 | 3793.8217
2024 | 7 | 17 | 5 | 4023.7046
2024 | 7 | 17 | 6 | 4251.7801
2024 | 7 | 17 | 7 | 4498.6562
2024 | 7 | 17 | 8 | 4909.2176
2024 | 7 | 17 | 9 | 5181.5153
2024 | 7 | 17 | 10 | 5432.6037
2024 | 7 | 17 | 11 | 5660.8303
2024 | 7 | 17 | 12 | 5855.3865
2024 | 7 | 17 | 13 | 5930.2625
2024 | 7 | 17 | 14 | 5919.576
2024 | 7 | 17 | 15 | 5905.6238
2024 | 7 | 17 | 16 | 5824.2694
2024 | 7 | 17 | 17 | 5679.3203
2024 | 7 | 17 | 18 | 5479.2096
2024 | 7 | 17 | 19 | 5406.8801
2024 | 7 | 17 | 20 | 5327.1134
2024 | 7 | 17 | 21 | 5145.0919
2024 | 7 | 17 | 22 | 4828.6825
2024 | 7 | 17 | 23 | 4489.3171
2024 | 7 | 18 | 0 | 4249.0723
2024 | 7 | 18 | 1 | 4042.2712
2024 | 7 | 18 | 2 | 3863.6237
2024 | 7 | 18 | 3 | 3801.5401
2024 | 7 | 18 | 4 | 3920.0775
2024 | 7 | 18 | 5 | 4109.1769
2024 | 7 | 18 | 6 | 4250.2374
2024 | 7 | 18 | 7 | 4542.474
2024 | 7 | 18 | 8 | 4869.6453
2024 | 7 | 18 | 9 | 5133.925
2024 | 7 | 18 | 10 | 5404.7177
2024 | 7 | 18 | 11 | 5593.602
2024 | 7 | 18 | 12 | 5707.2485
2024 | 7 | 18 | 13 | 5735.3726
2024 | 7 | 18 | 14 | 5719.17
2024 | 7 | 18 | 15 | 5661.7682
2024 | 7 | 18 | 16 | 5527.9687
2024 | 7 | 18 | 17 | 5538.6825
2024 | 7 | 18 | 18 | 5462.5586
2024 | 7 | 18 | 19 | 5419.8734
2024 | 7 | 18 | 20 | 5331.539
2024 | 7 | 18 | 21 | 5158.2801
2024 | 7 | 18 | 22 | 4834.1689
2024 | 7 | 18 | 23 | 4500.442
2024 | 7 | 19 | 0 | 4221.4305
2024 | 7 | 19 | 1 | 3982.4557
2024 | 7 | 19 | 2 | 3813.3631
2024 | 7 | 19 | 3 | 3730.4338
2024 | 7 | 19 | 4 | 3760.1254
2024 | 7 | 19 | 5 | 3969.9185
2024 | 7 | 19 | 6 | 4159.4845
2024 | 7 | 19 | 7 | 4442.3599
2024 | 7 | 19 | 8 | 4819.5612
2024 | 7 | 19 | 9 | 5127.1289
2024 | 7 | 19 | 10 | 5309.5974
2024 | 7 | 19 | 11 | 5462.404
2024 | 7 | 19 | 12 | 5569.2783
2024 | 7 | 19 | 13 | 5690.6257
2024 | 7 | 19 | 14 | 5756.4368
2024 | 7 | 19 | 15 | 5740.3772
2024 | 7 | 19 | 16 | 5639.9733
2024 | 7 | 19 | 17 | 5539.6742
2024 | 7 | 19 | 18 | 5428.0722
2024 | 7 | 19 | 19 | 5298.6359
2024 | 7 | 19 | 20 | 5269.1418
2024 | 7 | 19 | 21 | 5042.4349
2024 | 7 | 19 | 22 | 4735.7698
2024 | 7 | 19 | 23 | 4350.2199
2024 | 7 | 20 | 0 | 3987.5623
2024 | 7 | 20 | 1 | 3835.0022
2024 | 7 | 20 | 2 | 3653.5127
2024 | 7 | 20 | 3 | 3505.9237
2024 | 7 | 20 | 4 | 3436.0225
2024 | 7 | 20 | 5 | 3442.0325
2024 | 7 | 20 | 6 | 3554.0335
2024 | 7 | 20 | 7 | 3980.0986
2024 | 7 | 20 | 8 | 4315.9758
2024 | 7 | 20 | 9 | 4658.6044
2024 | 7 | 20 | 10 | 5019.7521
2024 | 7 | 20 | 11 | 5111.9566
2024 | 7 | 20 | 12 | 5208.7467
2024 | 7 | 20 | 13 | 5263.5644
2024 | 7 | 20 | 14 | 5322.5529
2024 | 7 | 20 | 15 | 5382.4329
2024 | 7 | 20 | 16 | 5362.4897
2024 | 7 | 20 | 17 | 5289.7258
2024 | 7 | 20 | 18 | 5174.5462
2024 | 7 | 20 | 19 | 5100.5232
2024 | 7 | 20 | 20 | 5005.9633
2024 | 7 | 20 | 21 | 4690.9962
2024 | 7 | 20 | 22 | 4330.6827
2024 | 7 | 20 | 23 | 3969.5561
2024 | 7 | 21 | 0 | 3689.6342
2024 | 7 | 21 | 1 | 3521.7738
2024 | 7 | 21 | 2 | 3328.7619
2024 | 7 | 21 | 3 | 3322.0298
2024 | 7 | 21 | 4 | 3286.3839
2024 | 7 | 21 | 5 | 3249.2144
2024 | 7 | 21 | 6 | 3274.096
2024 | 7 | 21 | 7 | 3498.4224
2024 | 7 | 21 | 8 | 3770.9808
2024 | 7 | 21 | 9 | 3995.0293
2024 | 7 | 21 | 10 | 4203.3862
2024 | 7 | 21 | 11 | 4387.5511
2024 | 7 | 21 | 12 | 4599.9693
2024 | 7 | 21 | 13 | 4804.7033
2024 | 7 | 21 | 14 | 4884.0646
2024 | 7 | 21 | 15 | 4959.8428
2024 | 7 | 21 | 16 | 4992.158
2024 | 7 | 21 | 17 | 4981.6279
2024 | 7 | 21 | 18 | 4885.6691
2024 | 7 | 21 | 19 | 4759.6255
2024 | 7 | 21 | 20 | 4654.9928
2024 | 7 | 21 | 21 | 4449.3557
2024 | 7 | 21 | 22 | 4063.123
2024 | 7 | 21 | 23 | 3807.7547
2024 | 7 | 22 | 0 | 3585.0316
2024 | 7 | 22 | 1 | 3430.5712
2024 | 7 | 22 | 2 | 3365.0776
2024 | 7 | 22 | 3 | 3391.0187
2024 | 7 | 22 | 4 | 3493.9044
2024 | 7 | 22 | 5 | 3781.2734
2024 | 7 | 22 | 6 | 3986.5949
2024 | 7 | 22 | 7 | 4209.0303
2024 | 7 | 22 | 8 | 4358.9132
2024 | 7 | 22 | 9 | 4469.422
2024 | 7 | 22 | 10 | 4581.4881
2024 | 7 | 22 | 11 | 4716.0127
2024 | 7 | 22 | 12 | 4810.934
2024 | 7 | 22 | 13 | 4797.8127
2024 | 7 | 22 | 14 | 4859.1564
2024 | 7 | 22 | 15 | 4941.1548
2024 | 7 | 22 | 16 | 4905.5324
2024 | 7 | 22 | 17 | 4980.9252
2024 | 7 | 22 | 18 | 4931.6068
2024 | 7 | 22 | 19 | 4821.0296
2024 | 7 | 22 | 20 | 4758.7187
2024 | 7 | 22 | 21 | 4531.2674
2024 | 7 | 22 | 22 | 4189.9361
2024 | 7 | 22 | 23 | 3874.1636
2024 | 7 | 23 | 0 | 3655.1217
2024 | 7 | 23 | 1 | 3475.5162
2024 | 7 | 23 | 2 | 3337.6468
2024 | 7 | 23 | 3 | 3298.8986
2024 | 7 | 23 | 4 | 3406.7601
2024 | 7 | 23 | 5 | 3705.3846
2024 | 7 | 23 | 6 | 3941.8906
2024 | 7 | 23 | 7 | 4215.0355
2024 | 7 | 23 | 8 | 4432.1374
2024 | 7 | 23 | 9 | 4726.8238
2024 | 7 | 23 | 10 | 4969.4771
2024 | 7 | 23 | 11 | 5192.3545
2024 | 7 | 23 | 12 | 5288.5668
2024 | 7 | 23 | 13 | 5401.4713
2024 | 7 | 23 | 14 | 5525.4305
2024 | 7 | 23 | 15 | 5564.0798
2024 | 7 | 23 | 16 | 5567.6268
2024 | 7 | 23 | 17 | 5511.6647
2024 | 7 | 23 | 18 | 5368.0085
2024 | 7 | 23 | 19 | 5283.3665
2024 | 7 | 23 | 20 | 5194.5574
2024 | 7 | 23 | 21 | 4978.5758
2024 | 7 | 23 | 22 | 4555.7831
2024 | 7 | 23 | 23 | 4184.3886
2024 | 7 | 24 | 0 | 3867.5833
2024 | 7 | 24 | 1 | 3646.675
2024 | 7 | 24 | 2 | 3460.0217
2024 | 7 | 24 | 3 | 3378.1809
2024 | 7 | 24 | 4 | 3404.5213
2024 | 7 | 24 | 5 | 3557.4828
2024 | 7 | 24 | 6 | 3748.6627
2024 | 7 | 24 | 7 | 3886.8537
2024 | 7 | 24 | 8 | 4012.8328
2024 | 7 | 24 | 9 | 4188.0267
2024 | 7 | 24 | 10 | 4365.177
2024 | 7 | 24 | 11 | 4563.6473
2024 | 7 | 24 | 12 | 4737.7041
2024 | 7 | 24 | 13 | 4897.912
2024 | 7 | 24 | 14 | 4936.3298
2024 | 7 | 24 | 15 | 5021.3372
2024 | 7 | 24 | 16 | 5018.4738
2024 | 7 | 24 | 17 | 4953.6715
2024 | 7 | 24 | 18 | 4825.0396
2024 | 7 | 24 | 19 | 4661.6916
2024 | 7 | 24 | 20 | 4552.4005
2024 | 7 | 24 | 21 | 4279.6019
2024 | 7 | 24 | 22 | 3909.2508
2024 | 7 | 24 | 23 | 3566.1508
2024 | 7 | 25 | 0 | 3302.6863
2024 | 7 | 25 | 1 | 3166.507
2024 | 7 | 25 | 2 | 3048.7656
2024 | 7 | 25 | 3 | 2976.3374
2024 | 7 | 25 | 4 | 3080.0615
2024 | 7 | 25 | 5 | 3223.3894
2024 | 7 | 25 | 6 | 3444.0964
2024 | 7 | 25 | 7 | 3700.2608
2024 | 7 | 25 | 8 | 3952.1942
2024 | 7 | 25 | 9 | 4155.1247
2024 | 7 | 25 | 10 | 4373.1859
2024 | 7 | 25 | 11 | 4565.0456
2024 | 7 | 25 | 12 | 4708.7274
2024 | 7 | 25 | 13 | 4834.2398
2024 | 7 | 25 | 14 | 4928.272
2024 | 7 | 25 | 15 | 4976.4112
2024 | 7 | 25 | 16 | 4994.1712
2024 | 7 | 25 | 17 | 4933.5447
2024 | 7 | 25 | 18 | 4757.7619
2024 | 7 | 25 | 19 | 4601.0654
2024 | 7 | 25 | 20 | 4503.7492
2024 | 7 | 25 | 21 | 4232.4335
2024 | 7 | 25 | 22 | 3861.544
2024 | 7 | 25 | 23 | 3491.6725
2024 | 7 | 26 | 0 | 3277.1165
2024 | 7 | 26 | 1 | 3137.8066
2024 | 7 | 26 | 2 | 3025.136
2024 | 7 | 26 | 3 | 2957.5139
2024 | 7 | 26 | 4 | 3072.6239
2024 | 7 | 26 | 5 | 3222.5475
2024 | 7 | 26 | 6 | 3451.7096
2024 | 7 | 26 | 7 | 3662.8715
2024 | 7 | 26 | 8 | 3962.0866
2024 | 7 | 26 | 9 | 4181.2503
2024 | 7 | 26 | 10 | 4420.0963
2024 | 7 | 26 | 11 | 4650.562
2024 | 7 | 26 | 12 | 4790.766
2024 | 7 | 26 | 13 | 4919.5427
2024 | 7 | 26 | 14 | 5017.9185
2024 | 7 | 26 | 15 | 5064.9272
2024 | 7 | 26 | 16 | 5057.4997
2024 | 7 | 26 | 17 | 4952.766
2024 | 7 | 26 | 18 | 4769.4302
2024 | 7 | 26 | 19 | 4599.5007
2024 | 7 | 26 | 20 | 4499.8597
2024 | 7 | 26 | 21 | 4293.424
2024 | 7 | 26 | 22 | 3966.1319
2024 | 7 | 26 | 23 | 3666.3671
2024 | 7 | 27 | 0 | 3427.741
2024 | 7 | 27 | 1 | 3245.674
2024 | 7 | 27 | 2 | 3099.8546
2024 | 7 | 27 | 3 | 2999.6636
2024 | 7 | 27 | 4 | 3051.197
2024 | 7 | 27 | 5 | 3117.844
2024 | 7 | 27 | 6 | 3136.5616
2024 | 7 | 27 | 7 | 3268.1603
2024 | 7 | 27 | 8 | 3413.5501
2024 | 7 | 27 | 9 | 3542.3635
2024 | 7 | 27 | 10 | 3685.7858
2024 | 7 | 27 | 11 | 3772.2395
2024 | 7 | 27 | 12 | 3800.0065
2024 | 7 | 27 | 13 | 3766.8582
2024 | 7 | 27 | 14 | 3981.0869
2024 | 7 | 27 | 15 | 4062.0508
2024 | 7 | 27 | 16 | 4194.3344
2024 | 7 | 27 | 17 | 4128.2632
2024 | 7 | 27 | 18 | 4023.2272
2024 | 7 | 27 | 19 | 3901.5744
2024 | 7 | 27 | 20 | 3834.3431
2024 | 7 | 27 | 21 | 3644.0547
2024 | 7 | 27 | 22 | 3412.8476
2024 | 7 | 27 | 23 | 3127.0348
2024 | 7 | 28 | 0 | 2896.9191
2024 | 7 | 28 | 1 | 2722.4607
2024 | 7 | 28 | 2 | 2688.3351
2024 | 7 | 28 | 3 | 2628.8698
2024 | 7 | 28 | 4 | 2568.3985
2024 | 7 | 28 | 5 | 2561.4752
2024 | 7 | 28 | 6 | 2588.6728
2024 | 7 | 28 | 7 | 2725.5373
2024 | 7 | 28 | 8 | 2917.5681
2024 | 7 | 28 | 9 | 3132.4533
2024 | 7 | 28 | 10 | 3262.3233
2024 | 7 | 28 | 11 | 3409.5951
2024 | 7 | 28 | 12 | 3486.7718
2024 | 7 | 28 | 13 | 3628.8083
2024 | 7 | 28 | 14 | 3717.3442
2024 | 7 | 28 | 15 | 3927.265
2024 | 7 | 28 | 16 | 4024.7475
2024 | 7 | 28 | 17 | 3994.5579
2024 | 7 | 28 | 18 | 3931.7294
2024 | 7 | 28 | 19 | 3796.305
2024 | 7 | 28 | 20 | 3759.3871
2024 | 7 | 28 | 21 | 3563.5805
2024 | 7 | 28 | 22 | 3248.0157
2024 | 7 | 28 | 23 | 3042.7271
2024 | 7 | 29 | 0 | 2808.3592
2024 | 7 | 29 | 1 | 2707.2691
2024 | 7 | 29 | 2 | 2650.7455
2024 | 7 | 29 | 3 | 2713.4022
2024 | 7 | 29 | 4 | 2864.9468
2024 | 7 | 29 | 5 | 3061.674
2024 | 7 | 29 | 6 | 3311.4974
2024 | 7 | 29 | 7 | 3521.4743
2024 | 7 | 29 | 8 | 3769.3382
2024 | 7 | 29 | 9 | 3982.884
2024 | 7 | 29 | 10 | 4194.2071
2024 | 7 | 29 | 11 | 4357.2059
2024 | 7 | 29 | 12 | 4532.9683
2024 | 7 | 29 | 13 | 4617.9579
2024 | 7 | 29 | 14 | 4756.4073
2024 | 7 | 29 | 15 | 4830.554
2024 | 7 | 29 | 16 | 4855.3073
2024 | 7 | 29 | 17 | 4810.8666
2024 | 7 | 29 | 18 | 4651.0765
2024 | 7 | 29 | 19 | 4465.3672
2024 | 7 | 29 | 20 | 4386.3604
2024 | 7 | 29 | 21 | 4103.4129
2024 | 7 | 29 | 22 | 3738.5352
2024 | 7 | 29 | 23 | 3429.9358
2024 | 7 | 30 | 0 | 3212.6881
2024 | 7 | 30 | 1 | 3092.0567
2024 | 7 | 30 | 2 | 2971.1723
2024 | 7 | 30 | 3 | 2909.2097
2024 | 7 | 30 | 4 | 3037.6987
2024 | 7 | 30 | 5 | 3238.6681
2024 | 7 | 30 | 6 | 3449.3417
2024 | 7 | 30 | 7 | 3657.0124
2024 | 7 | 30 | 8 | 3807.1936
2024 | 7 | 30 | 9 | 3948.567
2024 | 7 | 30 | 10 | 4084.7399
2024 | 7 | 30 | 11 | 4268.5813
2024 | 7 | 30 | 12 | 4430.341
2024 | 7 | 30 | 13 | 4575.1026
2024 | 7 | 30 | 14 | 4628.9973
2024 | 7 | 30 | 15 | 4585.0522
2024 | 7 | 30 | 16 | 4477.2128
2024 | 7 | 30 | 17 | 4363.4208
2024 | 7 | 30 | 18 | 4248.7478
2024 | 7 | 30 | 19 | 4182.6501
2024 | 7 | 30 | 20 | 4136.0711
2024 | 7 | 30 | 21 | 3949.0567
2024 | 7 | 30 | 22 | 3684.9529
2024 | 7 | 30 | 23 | 3400.4475
2024 | 7 | 31 | 0 | 3209.3591
2024 | 7 | 31 | 1 | 3106.0536
2024 | 7 | 31 | 2 | 2993.9465
2024 | 7 | 31 | 3 | 2979.5604
2024 | 7 | 31 | 4 | 3099.2363
2024 | 7 | 31 | 5 | 3316.3099
2024 | 7 | 31 | 6 | 3521.5687
2024 | 7 | 31 | 7 | 3717.8092
2024 | 7 | 31 | 8 | 3909.1223
2024 | 7 | 31 | 9 | 4027.2991
2024 | 7 | 31 | 10 | 4141.6439
2024 | 7 | 31 | 11 | 4294.9192
2024 | 7 | 31 | 12 | 4353.1486
2024 | 7 | 31 | 13 | 4355.846
2024 | 7 | 31 | 14 | 4343.3229
2024 | 7 | 31 | 15 | 4335.776
2024 | 7 | 31 | 16 | 4359.3098
2024 | 7 | 31 | 17 | 4305.8003
2024 | 7 | 31 | 18 | 4257.5389
2024 | 7 | 31 | 19 | 4317.5008
2024 | 7 | 31 | 20 | 4334.349
2024 | 7 | 31 | 21 | 4134.7743
2024 | 7 | 31 | 22 | 3879.0926
2024 | 7 | 31 | 23 | 3558.2121
2024 | 8 | 1 | 0 | 3075.1743
2024 | 8 | 1 | 1 | 2940.6335
2024 | 8 | 1 | 2 | 2838.1312
2024 | 8 | 1 | 3 | 2859.6308
2024 | 8 | 1 | 4 | 2920.4895
2024 | 8 | 1 | 5 | 3281.6878
2024 | 8 | 1 | 6 | 3423.5313
2024 | 8 | 1 | 7 | 3614.0041
2024 | 8 | 1 | 8 | 3820.7197
2024 | 8 | 1 | 9 | 4085.8716
2024 | 8 | 1 | 10 | 4323.6431
2024 | 8 | 1 | 11 | 4532.0294
2024 | 8 | 1 | 12 | 4634.945
2024 | 8 | 1 | 13 | 4768.4777
2024 | 8 | 1 | 14 | 4916.4413
2024 | 8 | 1 | 15 | 5023.6992
2024 | 8 | 1 | 16 | 4993.5597
2024 | 8 | 1 | 17 | 4918.9131
2024 | 8 | 1 | 18 | 4741.4111
2024 | 8 | 1 | 19 | 4606.2098
2024 | 8 | 1 | 20 | 4540.9409
2024 | 8 | 1 | 21 | 4201.0806
2024 | 8 | 1 | 22 | 3716.9782
2024 | 8 | 1 | 23 | 3362.8745
2024 | 8 | 2 | 0 | 3095.9948
2024 | 8 | 2 | 1 | 2937.1016
2024 | 8 | 2 | 2 | 2825.997
2024 | 8 | 2 | 3 | 2745.7166
2024 | 8 | 2 | 4 | 2831.4883
2024 | 8 | 2 | 5 | 3056.4522
2024 | 8 | 2 | 6 | 3153.0959
2024 | 8 | 2 | 7 | 3436.8726
2024 | 8 | 2 | 8 | 3702.317
2024 | 8 | 2 | 9 | 3981.8328
2024 | 8 | 2 | 10 | 4358.3442
2024 | 8 | 2 | 11 | 4583.1539
2024 | 8 | 2 | 12 | 4700.3989
2024 | 8 | 2 | 13 | 4819.864
2024 | 8 | 2 | 14 | 4930.76
2024 | 8 | 2 | 15 | 4908.506
2024 | 8 | 2 | 16 | 4847.0928
2024 | 8 | 2 | 17 | 4711.7868
2024 | 8 | 2 | 18 | 4593.3226
2024 | 8 | 2 | 19 | 4467.8838
2024 | 8 | 2 | 20 | 4466.0943
2024 | 8 | 2 | 21 | 4160.4673
2024 | 8 | 2 | 22 | 3783.1411
2024 | 8 | 2 | 23 | 3521.8762
2024 | 8 | 3 | 0 | 3278.9425
2024 | 8 | 3 | 1 | 3058.0825
2024 | 8 | 3 | 2 | 2981.4908
2024 | 8 | 3 | 3 | 2848.4702
2024 | 8 | 3 | 4 | 2851.8007
2024 | 8 | 3 | 5 | 2869.3338
2024 | 8 | 3 | 6 | 2929.3657
2024 | 8 | 3 | 7 | 3098.6159
2024 | 8 | 3 | 8 | 3390.6403
2024 | 8 | 3 | 9 | 3645.7099
2024 | 8 | 3 | 10 | 3845.1447
2024 | 8 | 3 | 11 | 4100.6167
2024 | 8 | 3 | 12 | 4291.4709
2024 | 8 | 3 | 13 | 4420.4685
2024 | 8 | 3 | 14 | 4592.3449
2024 | 8 | 3 | 15 | 4617.7454
2024 | 8 | 3 | 16 | 4710.7027
2024 | 8 | 3 | 17 | 4662.8519
2024 | 8 | 3 | 18 | 4571.6881
2024 | 8 | 3 | 19 | 4367.8167
2024 | 8 | 3 | 20 | 4296.6967
2024 | 8 | 3 | 21 | 4011.3532
2024 | 8 | 3 | 22 | 3604.3168
2024 | 8 | 3 | 23 | 3333.4042
2024 | 8 | 4 | 0 | 3046.9265
2024 | 8 | 4 | 1 | 2890.4766
2024 | 8 | 4 | 2 | 2710.0248
2024 | 8 | 4 | 3 | 2632.3812
2024 | 8 | 4 | 4 | 2559.8804
2024 | 8 | 4 | 5 | 2511.9948
2024 | 8 | 4 | 6 | 2476.7769
2024 | 8 | 4 | 7 | 2819.934
2024 | 8 | 4 | 8 | 3068.8058
2024 | 8 | 4 | 9 | 3337.9918
2024 | 8 | 4 | 10 | 3555.6333
2024 | 8 | 4 | 11 | 3721.9718
2024 | 8 | 4 | 12 | 3799.1831
2024 | 8 | 4 | 13 | 3974.2352
2024 | 8 | 4 | 14 | 4132.6172
2024 | 8 | 4 | 15 | 4135.8611
2024 | 8 | 4 | 16 | 4167.6736
2024 | 8 | 4 | 17 | 4077.6005
2024 | 8 | 4 | 18 | 3930.681
2024 | 8 | 4 | 19 | 3831.0826
2024 | 8 | 4 | 20 | 3761.6671
2024 | 8 | 4 | 21 | 3553.6518
2024 | 8 | 4 | 22 | 3196.6017
2024 | 8 | 4 | 23 | 2926.975
2024 | 8 | 5 | 0 | 2747.4969
2024 | 8 | 5 | 1 | 2655.4887
2024 | 8 | 5 | 2 | 2590.4438
2024 | 8 | 5 | 3 | 2547.9626
2024 | 8 | 5 | 4 | 2688.2008
2024 | 8 | 5 | 5 | 2964.0064
2024 | 8 | 5 | 6 | 3159.1995
2024 | 8 | 5 | 7 | 3449.5861
2024 | 8 | 5 | 8 | 3676.0503
2024 | 8 | 5 | 9 | 3893.413
2024 | 8 | 5 | 10 | 4163.8719
2024 | 8 | 5 | 11 | 4392.8824
2024 | 8 | 5 | 12 | 4619.577
2024 | 8 | 5 | 13 | 4713.8219
2024 | 8 | 5 | 14 | 4808.2269
2024 | 8 | 5 | 15 | 4886.8664
2024 | 8 | 5 | 16 | 4937.4492
2024 | 8 | 5 | 17 | 4830.2913
2024 | 8 | 5 | 18 | 4701.7014
2024 | 8 | 5 | 19 | 4593.7776
2024 | 8 | 5 | 20 | 4528.0414
2024 | 8 | 5 | 21 | 4191.4447
2024 | 8 | 5 | 22 | 3840.5619
2024 | 8 | 5 | 23 | 3533.3444
2024 | 8 | 6 | 0 | 3259.5112
2024 | 8 | 6 | 1 | 3127.1863
2024 | 8 | 6 | 2 | 3019.1657
2024 | 8 | 6 | 3 | 2982.2905
2024 | 8 | 6 | 4 | 3088.3071
2024 | 8 | 6 | 5 | 3327.7734
2024 | 8 | 6 | 6 | 3574.5418
2024 | 8 | 6 | 7 | 3783.0538
2024 | 8 | 6 | 8 | 4024.107
2024 | 8 | 6 | 9 | 4266.8459
2024 | 8 | 6 | 10 | 4492.0259
2024 | 8 | 6 | 11 | 4704.3077
2024 | 8 | 6 | 12 | 4899.0737
2024 | 8 | 6 | 13 | 5070.4389
2024 | 8 | 6 | 14 | 5128.3752
2024 | 8 | 6 | 15 | 5160.6484
2024 | 8 | 6 | 16 | 5123.3281
2024 | 8 | 6 | 17 | 5018.6155
2024 | 8 | 6 | 18 | 4886.2477
2024 | 8 | 6 | 19 | 4878.4283
2024 | 8 | 6 | 20 | 4828.3801
2024 | 8 | 6 | 21 | 4561.4513
2024 | 8 | 6 | 22 | 4145.8779
2024 | 8 | 6 | 23 | 3761.4608
2024 | 8 | 7 | 0 | 3564.5685
2024 | 8 | 7 | 1 | 3368.7589
2024 | 8 | 7 | 2 | 3261.7962
2024 | 8 | 7 | 3 | 3251.104
2024 | 8 | 7 | 4 | 3359.5984
2024 | 8 | 7 | 5 | 3630.9437
2024 | 8 | 7 | 6 | 3862.7787
2024 | 8 | 7 | 7 | 4146.8684
2024 | 8 | 7 | 8 | 4412.2524
2024 | 8 | 7 | 9 | 4627.6499
2024 | 8 | 7 | 10 | 4802.8431
2024 | 8 | 7 | 11 | 4930.7588
2024 | 8 | 7 | 12 | 5082.0824
2024 | 8 | 7 | 13 | 5175.9832
2024 | 8 | 7 | 14 | 5282.5735
2024 | 8 | 7 | 15 | 5355.3231
2024 | 8 | 7 | 16 | 5247.7482
2024 | 8 | 7 | 17 | 5181.2681
2024 | 8 | 7 | 18 | 5057.2189
2024 | 8 | 7 | 19 | 4979.5297
2024 | 8 | 7 | 20 | 4852.8793
2024 | 8 | 7 | 21 | 4562.5925
2024 | 8 | 7 | 22 | 4221.5561
2024 | 8 | 7 | 23 | 3872.1095
2024 | 8 | 8 | 0 | 3626.535
2024 | 8 | 8 | 1 | 3477.1763
2024 | 8 | 8 | 2 | 3364.1834
2024 | 8 | 8 | 3 | 3250.3333
2024 | 8 | 8 | 4 | 3405.2204
2024 | 8 | 8 | 5 | 3692.1376
2024 | 8 | 8 | 6 | 3905.3245
2024 | 8 | 8 | 7 | 4159.4816
2024 | 8 | 8 | 8 | 4416.9322
2024 | 8 | 8 | 9 | 4577.0075
2024 | 8 | 8 | 10 | 4816.6915
2024 | 8 | 8 | 11 | 5017.8235
2024 | 8 | 8 | 12 | 5167.4288
2024 | 8 | 8 | 13 | 5355.7641
2024 | 8 | 8 | 14 | 5427.4658
2024 | 8 | 8 | 15 | 5434.8908
2024 | 8 | 8 | 16 | 5366.792
2024 | 8 | 8 | 17 | 5301.6183
2024 | 8 | 8 | 18 | 5123.1236
2024 | 8 | 8 | 19 | 5099.6187
2024 | 8 | 8 | 20 | 5036.5002
2024 | 8 | 8 | 21 | 4706.9276
2024 | 8 | 8 | 22 | 4373.9163
2024 | 8 | 8 | 23 | 3996.2971
2024 | 8 | 9 | 0 | 3751.1798
2024 | 8 | 9 | 1 | 3563.3928
2024 | 8 | 9 | 2 | 3455.0653
2024 | 8 | 9 | 3 | 3349.8964
2024 | 8 | 9 | 4 | 3493.4475
2024 | 8 | 9 | 5 | 3785.6937
2024 | 8 | 9 | 6 | 4003.087
2024 | 8 | 9 | 7 | 4204.8859
2024 | 8 | 9 | 8 | 4369.8966
2024 | 8 | 9 | 9 | 4479.9763
2024 | 8 | 9 | 10 | 4680.1084
2024 | 8 | 9 | 11 | 4832.1147
2024 | 8 | 9 | 12 | 5064.192
2024 | 8 | 9 | 13 | 5243.8449
2024 | 8 | 9 | 14 | 5279.6461
2024 | 8 | 9 | 15 | 5267.1829
2024 | 8 | 9 | 16 | 5129.2934
2024 | 8 | 9 | 17 | 4942.5047
2024 | 8 | 9 | 18 | 4703.6849
2024 | 8 | 9 | 19 | 4627.3756
2024 | 8 | 9 | 20 | 4595.8615
2024 | 8 | 9 | 21 | 4329.349
2024 | 8 | 9 | 22 | 4006.9915
2024 | 8 | 9 | 23 | 3631.3928
2024 | 8 | 10 | 0 | 3364.5036
2024 | 8 | 10 | 1 | 3278.8115
2024 | 8 | 10 | 2 | 3178.602
2024 | 8 | 10 | 3 | 3030.075
2024 | 8 | 10 | 4 | 3014.5388
2024 | 8 | 10 | 5 | 3091.0566
2024 | 8 | 10 | 6 | 3175.7232
2024 | 8 | 10 | 7 | 3328.7125
2024 | 8 | 10 | 8 | 3608.5635
2024 | 8 | 10 | 9 | 3858.9764
2024 | 8 | 10 | 10 | 4097.8619
2024 | 8 | 10 | 11 | 4206.4279
2024 | 8 | 10 | 12 | 4317.2202
2024 | 8 | 10 | 13 | 4344.4936
2024 | 8 | 10 | 14 | 4415.0181
2024 | 8 | 10 | 15 | 4371.9305
2024 | 8 | 10 | 16 | 4401.5798
2024 | 8 | 10 | 17 | 4410.0784
2024 | 8 | 10 | 18 | 4309.7914
2024 | 8 | 10 | 19 | 4279.5976
2024 | 8 | 10 | 20 | 4228.6078
2024 | 8 | 10 | 21 | 3978.8781
2024 | 8 | 10 | 22 | 3702.6041
2024 | 8 | 10 | 23 | 3423.501
2024 | 8 | 11 | 0 | 3205.2641
2024 | 8 | 11 | 1 | 3058.7596
2024 | 8 | 11 | 2 | 2963.3971
2024 | 8 | 11 | 3 | 2864.4336
2024 | 8 | 11 | 4 | 2785.54
2024 | 8 | 11 | 5 | 2918.1632
2024 | 8 | 11 | 6 | 2908.0871
2024 | 8 | 11 | 7 | 3149.0622
2024 | 8 | 11 | 8 | 3467.4759
2024 | 8 | 11 | 9 | 3768.8642
2024 | 8 | 11 | 10 | 4117.2156
2024 | 8 | 11 | 11 | 4401.2609
2024 | 8 | 11 | 12 | 4544.8496
2024 | 8 | 11 | 13 | 4793.4536
2024 | 8 | 11 | 14 | 4899.3004
2024 | 8 | 11 | 15 | 4988.5613
2024 | 8 | 11 | 16 | 5060.9013
2024 | 8 | 11 | 17 | 4966.9049
2024 | 8 | 11 | 18 | 4854.2325
2024 | 8 | 11 | 19 | 4720.1121
2024 | 8 | 11 | 20 | 4642.4779
2024 | 8 | 11 | 21 | 4273.7923
2024 | 8 | 11 | 22 | 3901.8622
2024 | 8 | 11 | 23 | 3513.7793
2024 | 8 | 12 | 0 | 3299.0737
2024 | 8 | 12 | 1 | 3064.8238
2024 | 8 | 12 | 2 | 3070.0215
2024 | 8 | 12 | 3 | 3024.5265
2024 | 8 | 12 | 4 | 3190.533
2024 | 8 | 12 | 5 | 3522.9922
2024 | 8 | 12 | 6 | 3659.8172
2024 | 8 | 12 | 7 | 3976.258
2024 | 8 | 12 | 8 | 4223.9847
2024 | 8 | 12 | 9 | 4518.2623
2024 | 8 | 12 | 10 | 4740.5217
2024 | 8 | 12 | 11 | 4880.2605
2024 | 8 | 12 | 12 | 4955.7168
2024 | 8 | 12 | 13 | 4999.156
2024 | 8 | 12 | 14 | 5022.1409
2024 | 8 | 12 | 15 | 4984.6027
2024 | 8 | 12 | 16 | 4957.5679
2024 | 8 | 12 | 17 | 4852.5625
2024 | 8 | 12 | 18 | 4595.3187
2024 | 8 | 12 | 19 | 4562.723
2024 | 8 | 12 | 20 | 4411.0707
2024 | 8 | 12 | 21 | 4104.2525
2024 | 8 | 12 | 22 | 3759.1716
2024 | 8 | 12 | 23 | 3487.374
2024 | 8 | 13 | 0 | 3328.4177
2024 | 8 | 13 | 1 | 3189.328
2024 | 8 | 13 | 2 | 3055.2146
2024 | 8 | 13 | 3 | 3028.1541
2024 | 8 | 13 | 4 | 3154.8588
2024 | 8 | 13 | 5 | 3464.5816
2024 | 8 | 13 | 6 | 3733.0168
2024 | 8 | 13 | 7 | 3955.9412
2024 | 8 | 13 | 8 | 4171.8102
2024 | 8 | 13 | 9 | 4386.301
2024 | 8 | 13 | 10 | 4537.7353
2024 | 8 | 13 | 11 | 4686.7904
2024 | 8 | 13 | 12 | 4887.8728
2024 | 8 | 13 | 13 | 4851.5029
2024 | 8 | 13 | 14 | 4899.0671
2024 | 8 | 13 | 15 | 4864.1522
2024 | 8 | 13 | 16 | 4752.1461
2024 | 8 | 13 | 17 | 4678.4395
2024 | 8 | 13 | 18 | 4533.0747
2024 | 8 | 13 | 19 | 4435.0828
2024 | 8 | 13 | 20 | 4345.9796
2024 | 8 | 13 | 21 | 3884.6841
2024 | 8 | 13 | 22 | 3491.6767
2024 | 8 | 13 | 23 | 3201.8941
2024 | 8 | 14 | 0 | 2952.1926
2024 | 8 | 14 | 1 | 2784.338
2024 | 8 | 14 | 2 | 2724.686
2024 | 8 | 14 | 3 | 2622.9492
2024 | 8 | 14 | 4 | 2791.7564
2024 | 8 | 14 | 5 | 3096.2789
2024 | 8 | 14 | 6 | 3289.8725
2024 | 8 | 14 | 7 | 3361.8735
2024 | 8 | 14 | 8 | 3579.852
2024 | 8 | 14 | 9 | 3688.4807
2024 | 8 | 14 | 10 | 3828.9061
2024 | 8 | 14 | 11 | 3927.0475
2024 | 8 | 14 | 12 | 3968.0969
2024 | 8 | 14 | 13 | 4080.3483
2024 | 8 | 14 | 14 | 4167.9715
2024 | 8 | 14 | 15 | 4221.7004
2024 | 8 | 14 | 16 | 4261.6484
2024 | 8 | 14 | 17 | 4202.9752
2024 | 8 | 14 | 18 | 4051.0245
2024 | 8 | 14 | 19 | 3922.4616
2024 | 8 | 14 | 20 | 3919.7932
2024 | 8 | 14 | 21 | 3538.8284
2024 | 8 | 14 | 22 | 3215.4261
2024 | 8 | 14 | 23 | 2957.5436
2024 | 8 | 15 | 0 | 2817.9112
2024 | 8 | 15 | 1 | 2724.8736
2024 | 8 | 15 | 2 | 2492.3571
2024 | 8 | 15 | 3 | 2540.2797
2024 | 8 | 15 | 4 | 2722.7612
2024 | 8 | 15 | 5 | 2978.6379
2024 | 8 | 15 | 6 | 3161.5814
2024 | 8 | 15 | 7 | 3320.3931
2024 | 8 | 15 | 8 | 3475.7659
2024 | 8 | 15 | 9 | 3519.9447
2024 | 8 | 15 | 10 | 3759.8315
2024 | 8 | 15 | 11 | 3762.2412
2024 | 8 | 15 | 12 | 3927.3549
2024 | 8 | 15 | 13 | 4011.0288
2024 | 8 | 15 | 14 | 4130.2189
2024 | 8 | 15 | 15 | 4237.9632
2024 | 8 | 15 | 16 | 4274.3302
2024 | 8 | 15 | 17 | 4279.8693
2024 | 8 | 15 | 18 | 4153.0661
2024 | 8 | 15 | 19 | 4087.6313
2024 | 8 | 15 | 20 | 4043.7189
2024 | 8 | 15 | 21 | 3642.4157
2024 | 8 | 15 | 22 | 3366.2088
2024 | 8 | 15 | 23 | 3030.214
2024 | 8 | 16 | 0 | 2830.8769
2024 | 8 | 16 | 1 | 2753.6459
2024 | 8 | 16 | 2 | 2614.1949
2024 | 8 | 16 | 3 | 2512.7757
2024 | 8 | 16 | 4 | 2684.2586
2024 | 8 | 16 | 5 | 3061.5687
2024 | 8 | 16 | 6 | 3208.7241
2024 | 8 | 16 | 7 | 3411.5187
2024 | 8 | 16 | 8 | 3505.9523
2024 | 8 | 16 | 9 | 3706.9715
2024 | 8 | 16 | 10 | 3879.9205
2024 | 8 | 16 | 11 | 4107.8151
2024 | 8 | 16 | 12 | 4321.2126
2024 | 8 | 16 | 13 | 4388.9326
2024 | 8 | 16 | 14 | 4503.1062
2024 | 8 | 16 | 15 | 4564.5842
2024 | 8 | 16 | 16 | 4595.9413
2024 | 8 | 16 | 17 | 4486.2872
2024 | 8 | 16 | 18 | 4255.5013
2024 | 8 | 16 | 19 | 4198.0309
2024 | 8 | 16 | 20 | 4051.8929
2024 | 8 | 16 | 21 | 3822.1971
2024 | 8 | 16 | 22 | 3499.3601
2024 | 8 | 16 | 23 | 3199.7005
2024 | 8 | 17 | 0 | 2987.5948
2024 | 8 | 17 | 1 | 2817.1954
2024 | 8 | 17 | 2 | 2685.6493
2024 | 8 | 17 | 3 | 2601.0446
2024 | 8 | 17 | 4 | 2590.296
2024 | 8 | 17 | 5 | 2688.1794
2024 | 8 | 17 | 6 | 2752.4334
2024 | 8 | 17 | 7 | 2900.2197
2024 | 8 | 17 | 8 | 3115.1879
2024 | 8 | 17 | 9 | 3221.4471
2024 | 8 | 17 | 10 | 3453.7409
2024 | 8 | 17 | 11 | 3691.9358
2024 | 8 | 17 | 12 | 3926.4761
2024 | 8 | 17 | 13 | 4097.6055
2024 | 8 | 17 | 14 | 4263.2357
2024 | 8 | 17 | 15 | 4343.6676
2024 | 8 | 17 | 16 | 4327.9862
2024 | 8 | 17 | 17 | 4178.5009
2024 | 8 | 17 | 18 | 3987.8092
2024 | 8 | 17 | 19 | 3929.8741
2024 | 8 | 17 | 20 | 3823.9701
2024 | 8 | 17 | 21 | 3548.2716
2024 | 8 | 17 | 22 | 3217.9444
2024 | 8 | 17 | 23 | 2971.0745
2024 | 8 | 18 | 0 | 2775.3404
2024 | 8 | 18 | 1 | 2647.552
2024 | 8 | 18 | 2 | 2503.5534
2024 | 8 | 18 | 3 | 2443.3016
2024 | 8 | 18 | 4 | 2393.9072
2024 | 8 | 18 | 5 | 2492.964
2024 | 8 | 18 | 6 | 2535.4182
2024 | 8 | 18 | 7 | 2730.8507
2024 | 8 | 18 | 8 | 2960.0505
2024 | 8 | 18 | 9 | 3203.2682
2024 | 8 | 18 | 10 | 3398.7822
2024 | 8 | 18 | 11 | 3598.4262
2024 | 8 | 18 | 12 | 3765.0884
2024 | 8 | 18 | 13 | 3913.9352
2024 | 8 | 18 | 14 | 4043.4318
2024 | 8 | 18 | 15 | 4221.3034
2024 | 8 | 18 | 16 | 4281.7338
2024 | 8 | 18 | 17 | 4271.0385
2024 | 8 | 18 | 18 | 4212.0734
2024 | 8 | 18 | 19 | 4194.8363
2024 | 8 | 18 | 20 | 4134.2796
2024 | 8 | 18 | 21 | 3805.6241
2024 | 8 | 18 | 22 | 3472.3076
2024 | 8 | 18 | 23 | 3151.7037
2024 | 8 | 19 | 0 | 3005.6121
2024 | 8 | 19 | 1 | 2811.0833
2024 | 8 | 19 | 2 | 2779.897
2024 | 8 | 19 | 3 | 2798.8786
2024 | 8 | 19 | 4 | 3018.4258
2024 | 8 | 19 | 5 | 3387.6353
2024 | 8 | 19 | 6 | 3542.3196
2024 | 8 | 19 | 7 | 3805.8447
2024 | 8 | 19 | 8 | 4137.5575
2024 | 8 | 19 | 9 | 4411.6863
2024 | 8 | 19 | 10 | 4592.8106
2024 | 8 | 19 | 11 | 4860.8933
2024 | 8 | 19 | 12 | 5038.5504
2024 | 8 | 19 | 13 | 5136.7257
2024 | 8 | 19 | 14 | 5202.7649
2024 | 8 | 19 | 15 | 5175.9094
2024 | 8 | 19 | 16 | 5158.7922
2024 | 8 | 19 | 17 | 5135.5919
2024 | 8 | 19 | 18 | 4982.5971
2024 | 8 | 19 | 19 | 4882.2344
2024 | 8 | 19 | 20 | 4806.1716
2024 | 8 | 19 | 21 | 4412.6805
2024 | 8 | 19 | 22 | 3916.7657
2024 | 8 | 19 | 23 | 3587.0451
2024 | 8 | 20 | 0 | 3338.7453
2024 | 8 | 20 | 1 | 3151.7405
2024 | 8 | 20 | 2 | 3032.9417
2024 | 8 | 20 | 3 | 2966.935
2024 | 8 | 20 | 4 | 3108.5245
2024 | 8 | 20 | 5 | 3489.1725
2024 | 8 | 20 | 6 | 3655.8208
2024 | 8 | 20 | 7 | 3860.2926
2024 | 8 | 20 | 8 | 4156.6932
2024 | 8 | 20 | 9 | 4494.5527
2024 | 8 | 20 | 10 | 4726.6242
2024 | 8 | 20 | 11 | 5080.794
2024 | 8 | 20 | 12 | 5227.8962
2024 | 8 | 20 | 13 | 5403.5846
2024 | 8 | 20 | 14 | 5428.6242
2024 | 8 | 20 | 15 | 5322.8521
2024 | 8 | 20 | 16 | 5222.5373
2024 | 8 | 20 | 17 | 5063.408
2024 | 8 | 20 | 18 | 4881.6447
2024 | 8 | 20 | 19 | 4848.1223
2024 | 8 | 20 | 20 | 4747.6266
2024 | 8 | 20 | 21 | 4359.7462
2024 | 8 | 20 | 22 | 3956.7717
2024 | 8 | 20 | 23 | 3656.652
2024 | 8 | 21 | 0 | 3400.3461
2024 | 8 | 21 | 1 | 3243.8456
2024 | 8 | 21 | 2 | 3135.3036
2024 | 8 | 21 | 3 | 3077.1498
2024 | 8 | 21 | 4 | 3205.0649
2024 | 8 | 21 | 5 | 3519.4992
2024 | 8 | 21 | 6 | 3791.469
2024 | 8 | 21 | 7 | 4001.1864
2024 | 8 | 21 | 8 | 4293.0785
2024 | 8 | 21 | 9 | 4622.2046
2024 | 8 | 21 | 10 | 4880.3236
2024 | 8 | 21 | 11 | 4980.7977
2024 | 8 | 21 | 12 | 5248.8631
2024 | 8 | 21 | 13 | 5328.7592
2024 | 8 | 21 | 14 | 5412.56
2024 | 8 | 21 | 15 | 5410.2161
2024 | 8 | 21 | 16 | 5370.2107
2024 | 8 | 21 | 17 | 5226.5476
2024 | 8 | 21 | 18 | 5009.408
2024 | 8 | 21 | 19 | 4942.2346
2024 | 8 | 21 | 20 | 4831.9257
2024 | 8 | 21 | 21 | 4449.2011
2024 | 8 | 21 | 22 | 4017.4485
2024 | 8 | 21 | 23 | 3691.0581
2024 | 8 | 22 | 0 | 3453.1492
2024 | 8 | 22 | 1 | 3238.7299
2024 | 8 | 22 | 2 | 3159.0276
2024 | 8 | 22 | 3 | 3098.6368
2024 | 8 | 22 | 4 | 3254.0167
2024 | 8 | 22 | 5 | 3586.1648
2024 | 8 | 22 | 6 | 3846.5815
2024 | 8 | 22 | 7 | 4043.3223
2024 | 8 | 22 | 8 | 4371.0403
2024 | 8 | 22 | 9 | 4675.3255
2024 | 8 | 22 | 10 | 5021.4716
2024 | 8 | 22 | 11 | 5287.5767
2024 | 8 | 22 | 12 | 5504.6998
2024 | 8 | 22 | 13 | 5449.6058
2024 | 8 | 22 | 14 | 5636.8336
2024 | 8 | 22 | 15 | 5731.8465
2024 | 8 | 22 | 16 | 5715.3837
2024 | 8 | 22 | 17 | 5559.4952
2024 | 8 | 22 | 18 | 5339.0563
2024 | 8 | 22 | 19 | 5329.1525
2024 | 8 | 22 | 20 | 5082.2657
2024 | 8 | 22 | 21 | 4656.8531
2024 | 8 | 22 | 22 | 4275.3868
2024 | 8 | 22 | 23 | 3884.1613
2024 | 8 | 23 | 0 | 3594.8686
2024 | 8 | 23 | 1 | 3407.4449
2024 | 8 | 23 | 2 | 3269.6318
2024 | 8 | 23 | 3 | 3216.2573
2024 | 8 | 23 | 4 | 3335.3758
2024 | 8 | 23 | 5 | 3669.8574
2024 | 8 | 23 | 6 | 3907.1738
2024 | 8 | 23 | 7 | 4050.0334
2024 | 8 | 23 | 8 | 4270.3655
2024 | 8 | 23 | 9 | 4539.0942
2024 | 8 | 23 | 10 | 4764.1048
2024 | 8 | 23 | 11 | 5110.9493
2024 | 8 | 23 | 12 | 5348.3443
2024 | 8 | 23 | 13 | 5417.4459
2024 | 8 | 23 | 14 | 5542.2537
2024 | 8 | 23 | 15 | 5516.9535
2024 | 8 | 23 | 16 | 5439.3518
2024 | 8 | 23 | 17 | 5325.399
2024 | 8 | 23 | 18 | 5109.0944
2024 | 8 | 23 | 19 | 4981.8566
2024 | 8 | 23 | 20 | 4748.416
2024 | 8 | 23 | 21 | 4431.6672
2024 | 8 | 23 | 22 | 4024.9646
2024 | 8 | 23 | 23 | 3619.4504
2024 | 8 | 24 | 0 | 3283.7536
2024 | 8 | 24 | 1 | 3082.4613
2024 | 8 | 24 | 2 | 2941.6475
2024 | 8 | 24 | 3 | 2851.3246
2024 | 8 | 24 | 4 | 2860.9244
2024 | 8 | 24 | 5 | 2883.4791
2024 | 8 | 24 | 6 | 2896.2919
2024 | 8 | 24 | 7 | 3172.0511
2024 | 8 | 24 | 8 | 3465.427
2024 | 8 | 24 | 9 | 3864.649
2024 | 8 | 24 | 10 | 4225.5028
2024 | 8 | 24 | 11 | 4466.0479
2024 | 8 | 24 | 12 | 4642.8189
2024 | 8 | 24 | 13 | 4752.9076
2024 | 8 | 24 | 14 | 4925.9609
2024 | 8 | 24 | 15 | 4995.561
2024 | 8 | 24 | 16 | 5013.004
2024 | 8 | 24 | 17 | 4913.291
2024 | 8 | 24 | 18 | 4713.8097
2024 | 8 | 24 | 19 | 4481.8404
2024 | 8 | 24 | 20 | 4263.2251
2024 | 8 | 24 | 21 | 3890.5247
2024 | 8 | 24 | 22 | 3521.7302
2024 | 8 | 24 | 23 | 3159.8294
2024 | 8 | 25 | 0 | 2931.5808
2024 | 8 | 25 | 1 | 2748.6796
2024 | 8 | 25 | 2 | 2678.0514
2024 | 8 | 25 | 3 | 2631.4104
2024 | 8 | 25 | 4 | 2585.4785
2024 | 8 | 25 | 5 | 2585.5468
2024 | 8 | 25 | 6 | 2592.3382
2024 | 8 | 25 | 7 | 2856.0786
2024 | 8 | 25 | 8 | 3095.7775
2024 | 8 | 25 | 9 | 3444.6133
2024 | 8 | 25 | 10 | 3748.2716
2024 | 8 | 25 | 11 | 4103.9831
2024 | 8 | 25 | 12 | 4403.6607
2024 | 8 | 25 | 13 | 4591.4548
2024 | 8 | 25 | 14 | 4759.0727
2024 | 8 | 25 | 15 | 4905.5344
2024 | 8 | 25 | 16 | 4998.9054
2024 | 8 | 25 | 17 | 4966.7564
2024 | 8 | 25 | 18 | 4836.8575
2024 | 8 | 25 | 19 | 4713.0506
2024 | 8 | 25 | 20 | 4511.8487
2024 | 8 | 25 | 21 | 4071.5086
2024 | 8 | 25 | 22 | 3685.4925
2024 | 8 | 25 | 23 | 3320.5497
2024 | 8 | 26 | 0 | 3117.0639
2024 | 8 | 26 | 1 | 2979.4325
2024 | 8 | 26 | 2 | 2900.1141
2024 | 8 | 26 | 3 | 2911.0544
2024 | 8 | 26 | 4 | 3046.7537
2024 | 8 | 26 | 5 | 3434.5902
2024 | 8 | 26 | 6 | 3644.2568
2024 | 8 | 26 | 7 | 3836.0957
2024 | 8 | 26 | 8 | 4147.2446
2024 | 8 | 26 | 9 | 4491.9442
2024 | 8 | 26 | 10 | 4751.8998
2024 | 8 | 26 | 11 | 5083.4985
2024 | 8 | 26 | 12 | 5315.1002
2024 | 8 | 26 | 13 | 5527.3832
2024 | 8 | 26 | 14 | 5654.9872
2024 | 8 | 26 | 15 | 5699.8438
2024 | 8 | 26 | 16 | 5637.272
2024 | 8 | 26 | 17 | 5456.6211
2024 | 8 | 26 | 18 | 5380.1717
2024 | 8 | 26 | 19 | 5317.3143
2024 | 8 | 26 | 20 | 5120.7353
2024 | 8 | 26 | 21 | 4663.702
2024 | 8 | 26 | 22 | 4282.3716
2024 | 8 | 26 | 23 | 3924.8442
2024 | 8 | 27 | 0 | 3622.1008
2024 | 8 | 27 | 1 | 3479.8775
2024 | 8 | 27 | 2 | 3360.4487
2024 | 8 | 27 | 3 | 3327.5372
2024 | 8 | 27 | 4 | 3466.384
2024 | 8 | 27 | 5 | 3796.4768
2024 | 8 | 27 | 6 | 4037.7098
2024 | 8 | 27 | 7 | 4228.807
2024 | 8 | 27 | 8 | 4542.2936
2024 | 8 | 27 | 9 | 4775.3999
2024 | 8 | 27 | 10 | 5136.6385
2024 | 8 | 27 | 11 | 5368.1922
2024 | 8 | 27 | 12 | 5665.7178
2024 | 8 | 27 | 13 | 5756.9781
2024 | 8 | 27 | 14 | 5862.0824
2024 | 8 | 27 | 15 | 5943.7109
2024 | 8 | 27 | 16 | 5838.8203
2024 | 8 | 27 | 17 | 5716.5304
2024 | 8 | 27 | 18 | 5535.5602
2024 | 8 | 27 | 19 | 5467.6767
2024 | 8 | 27 | 20 | 5355.537
2024 | 8 | 27 | 21 | 4893.5804
2024 | 8 | 27 | 22 | 4509.5205
2024 | 8 | 27 | 23 | 4127.5421
2024 | 8 | 28 | 0 | 3756.1683
2024 | 8 | 28 | 1 | 3728.5017
2024 | 8 | 28 | 2 | 3483.7418
2024 | 8 | 28 | 3 | 3449.1318
2024 | 8 | 28 | 4 | 3498.6362
2024 | 8 | 28 | 5 | 3856.26
2024 | 8 | 28 | 6 | 4075.959
2024 | 8 | 28 | 7 | 4257.8194
2024 | 8 | 28 | 8 | 4488.35
2024 | 8 | 28 | 9 | 4773.3926
2024 | 8 | 28 | 10 | 5127.748
2024 | 8 | 28 | 11 | 5490.5649
2024 | 8 | 28 | 12 | 5701.316
2024 | 8 | 28 | 13 | 5874.0479
2024 | 8 | 28 | 14 | 6109.3229
2024 | 8 | 28 | 15 | 6138.8043
2024 | 8 | 28 | 16 | 6179.4602
2024 | 8 | 28 | 17 | 6033.8265
2024 | 8 | 28 | 18 | 5812.7775
2024 | 8 | 28 | 19 | 5765.7657
2024 | 8 | 28 | 20 | 5506.8784
2024 | 8 | 28 | 21 | 5101.6483
2024 | 8 | 28 | 22 | 4635.1515
2024 | 8 | 28 | 23 | 4333.8351
2024 | 8 | 29 | 0 | 3990.2795
2024 | 8 | 29 | 1 | 3784.5002
2024 | 8 | 29 | 2 | 3562.5794
2024 | 8 | 29 | 3 | 3488.1798
2024 | 8 | 29 | 4 | 3621.7367
2024 | 8 | 29 | 5 | 3975.8394
2024 | 8 | 29 | 6 | 4174.0624
2024 | 8 | 29 | 7 | 4340.2913
2024 | 8 | 29 | 8 | 4591.3153
2024 | 8 | 29 | 9 | 4886.6767
2024 | 8 | 29 | 10 | 5212.2631
2024 | 8 | 29 | 11 | 5559.5043
2024 | 8 | 29 | 12 | 5734.0939
2024 | 8 | 29 | 13 | 5834.916
2024 | 8 | 29 | 14 | 5930.3182
2024 | 8 | 29 | 15 | 6067.3623
2024 | 8 | 29 | 16 | 5940.4722
2024 | 8 | 29 | 17 | 5839.9267
2024 | 8 | 29 | 18 | 5638.4944
2024 | 8 | 29 | 19 | 5600.5286
2024 | 8 | 29 | 20 | 5332.1443
2024 | 8 | 29 | 21 | 4874.1801
2024 | 8 | 29 | 22 | 4428.3199
2024 | 8 | 29 | 23 | 4048.1853
2024 | 8 | 30 | 0 | 3724.7295
2024 | 8 | 30 | 1 | 3487.1013
2024 | 8 | 30 | 2 | 3278.0606
2024 | 8 | 30 | 3 | 3253.9789
2024 | 8 | 30 | 4 | 3389.2244
2024 | 8 | 30 | 5 | 3655.5246
2024 | 8 | 30 | 6 | 3786.5194
2024 | 8 | 30 | 7 | 4052.9443
2024 | 8 | 30 | 8 | 4401.0649
2024 | 8 | 30 | 9 | 4690.1623
2024 | 8 | 30 | 10 | 5090.8776
2024 | 8 | 30 | 11 | 5400.8949
2024 | 8 | 30 | 12 | 5650.3919
2024 | 8 | 30 | 13 | 5791.1803
2024 | 8 | 30 | 14 | 5912.5341
2024 | 8 | 30 | 15 | 5954.1279
2024 | 8 | 30 | 16 | 5964.7267
2024 | 8 | 30 | 17 | 5810.6065
2024 | 8 | 30 | 18 | 5569.5047
2024 | 8 | 30 | 19 | 5463.6771
2024 | 8 | 30 | 20 | 5253.4421
2024 | 8 | 30 | 21 | 4854.9121
2024 | 8 | 30 | 22 | 4489.005
2024 | 8 | 30 | 23 | 4057.1461
2024 | 8 | 31 | 0 | 3755.7571
2024 | 8 | 31 | 1 | 3593.1635
2024 | 8 | 31 | 2 | 3438.0084
2024 | 8 | 31 | 3 | 3316.7409
2024 | 8 | 31 | 4 | 3267.0695
2024 | 8 | 31 | 5 | 3265.7787
2024 | 8 | 31 | 6 | 3339.575
2024 | 8 | 31 | 7 | 3558.7272
2024 | 8 | 31 | 8 | 3869.431
2024 | 8 | 31 | 9 | 4181.2994
2024 | 8 | 31 | 10 | 4445.6713
2024 | 8 | 31 | 11 | 4787.3721
2024 | 8 | 31 | 12 | 4982.6968
2024 | 8 | 31 | 13 | 5135.2847
2024 | 8 | 31 | 14 | 5149.4122
2024 | 8 | 31 | 15 | 5123.2883
2024 | 8 | 31 | 16 | 4913.9447
2024 | 8 | 31 | 17 | 4853.6064
2024 | 8 | 31 | 18 | 4624.7489
2024 | 8 | 31 | 19 | 4383.0756
2024 | 8 | 31 | 20 | 4165.81
2024 | 8 | 31 | 21 | 3860.0394
2024 | 8 | 31 | 22 | 3529.2308
2024 | 8 | 31 | 23 | 3300.9164
2024 | 9 | 1 | 0 | 3128.0307
2024 | 9 | 1 | 1 | 2995.7267
2024 | 9 | 1 | 2 | 2884.783
2024 | 9 | 1 | 3 | 2810.1226
2024 | 9 | 1 | 4 | 2793.7668
2024 | 9 | 1 | 5 | 2819.9475
2024 | 9 | 1 | 6 | 2860.2228
2024 | 9 | 1 | 7 | 2985.9613
2024 | 9 | 1 | 8 | 3187.0334
2024 | 9 | 1 | 9 | 3383.6619
2024 | 9 | 1 | 10 | 3672.0362
2024 | 9 | 1 | 11 | 3885.6895
2024 | 9 | 1 | 12 | 4071.1224
2024 | 9 | 1 | 13 | 4290.451
2024 | 9 | 1 | 14 | 4480.1298
2024 | 9 | 1 | 15 | 4604.4225
2024 | 9 | 1 | 16 | 4593.3194
2024 | 9 | 1 | 17 | 4543.4293
2024 | 9 | 1 | 18 | 4337.7008
2024 | 9 | 1 | 19 | 4262.9994
2024 | 9 | 1 | 20 | 4078.7837
2024 | 9 | 1 | 21 | 3901.1042
2024 | 9 | 1 | 22 | 3659.1541
2024 | 9 | 1 | 23 | 3372.9285
2024 | 9 | 2 | 0 | 3195.7666
2024 | 9 | 2 | 1 | 3039.2329
2024 | 9 | 2 | 2 | 2994.6838
2024 | 9 | 2 | 3 | 2919.9226
2024 | 9 | 2 | 4 | 2914.6333
2024 | 9 | 2 | 5 | 2967.3611
2024 | 9 | 2 | 6 | 2861.4647
2024 | 9 | 2 | 7 | 3102.5482
2024 | 9 | 2 | 8 | 3315.0187
2024 | 9 | 2 | 9 | 3609.6732
2024 | 9 | 2 | 10 | 3943.6437
2024 | 9 | 2 | 11 | 4205.8882
2024 | 9 | 2 | 12 | 4440.9497
2024 | 9 | 2 | 13 | 4505.4714
2024 | 9 | 2 | 14 | 4461.8548
2024 | 9 | 2 | 15 | 4425.6946
2024 | 9 | 2 | 16 | 4450.9202
2024 | 9 | 2 | 17 | 4408.5825
2024 | 9 | 2 | 18 | 4312.9082
2024 | 9 | 2 | 19 | 4286.5821
2024 | 9 | 2 | 20 | 4138.2928
2024 | 9 | 2 | 21 | 3821.2874
2024 | 9 | 2 | 22 | 3507.8922
2024 | 9 | 2 | 23 | 3248.1156
2024 | 9 | 3 | 0 | 3038.4317
2024 | 9 | 3 | 1 | 2919.7213
2024 | 9 | 3 | 2 | 2884.6964
2024 | 9 | 3 | 3 | 2879.1086
2024 | 9 | 3 | 4 | 2997.4667
2024 | 9 | 3 | 5 | 3352.993
2024 | 9 | 3 | 6 | 3534.4007
2024 | 9 | 3 | 7 | 3627.1047
2024 | 9 | 3 | 8 | 3857.4558
2024 | 9 | 3 | 9 | 4050.5487
2024 | 9 | 3 | 10 | 4207.2072
2024 | 9 | 3 | 11 | 4377.6157
2024 | 9 | 3 | 12 | 4524.9268
2024 | 9 | 3 | 13 | 4687.1846
2024 | 9 | 3 | 14 | 4781.3604
2024 | 9 | 3 | 15 | 4853.1833
2024 | 9 | 3 | 16 | 4829.4337
2024 | 9 | 3 | 17 | 4678.5943
2024 | 9 | 3 | 18 | 4439.2912
2024 | 9 | 3 | 19 | 4355.7948
2024 | 9 | 3 | 20 | 4163.2922
2024 | 9 | 3 | 21 | 3752.1569
2024 | 9 | 3 | 22 | 3474.1846
2024 | 9 | 3 | 23 | 3149.3424
2024 | 9 | 4 | 0 | 3028.5385
2024 | 9 | 4 | 1 | 2860.4492
2024 | 9 | 4 | 2 | 2754.9872
2024 | 9 | 4 | 3 | 2736.7628
2024 | 9 | 4 | 4 | 2932.3197
2024 | 9 | 4 | 5 | 3193.8819
2024 | 9 | 4 | 6 | 3363.2539
2024 | 9 | 4 | 7 | 3490.2866
2024 | 9 | 4 | 8 | 3597.8506
2024 | 9 | 4 | 9 | 3769.4147
2024 | 9 | 4 | 10 | 3969.3916
2024 | 9 | 4 | 11 | 4167.0591
2024 | 9 | 4 | 12 | 4312.1993
2024 | 9 | 4 | 13 | 4453.9631
2024 | 9 | 4 | 14 | 4583.065
2024 | 9 | 4 | 15 | 4752.905
2024 | 9 | 4 | 16 | 4849.1977
2024 | 9 | 4 | 17 | 4750.154
2024 | 9 | 4 | 18 | 4572.7794
2024 | 9 | 4 | 19 | 4479.6962
2024 | 9 | 4 | 20 | 4303.9314
2024 | 9 | 4 | 21 | 3896.0294
2024 | 9 | 4 | 22 | 3543.7911
2024 | 9 | 4 | 23 | 3269.0518
2024 | 9 | 5 | 0 | 3092.3316
2024 | 9 | 5 | 1 | 2944.1096
2024 | 9 | 5 | 2 | 2846.3575
2024 | 9 | 5 | 3 | 2807.6291
2024 | 9 | 5 | 4 | 2942.6343
2024 | 9 | 5 | 5 | 3291.7879
2024 | 9 | 5 | 6 | 3420.5775
2024 | 9 | 5 | 7 | 3546.3953
2024 | 9 | 5 | 8 | 3680.0812
2024 | 9 | 5 | 9 | 3893.0436
2024 | 9 | 5 | 10 | 4144.8718
2024 | 9 | 5 | 11 | 4325.0341
2024 | 9 | 5 | 12 | 4513.0963
2024 | 9 | 5 | 13 | 4741.0052
2024 | 9 | 5 | 14 | 4933.9452
2024 | 9 | 5 | 15 | 5007.1873
2024 | 9 | 5 | 16 | 5021.3327
2024 | 9 | 5 | 17 | 4913.4621
2024 | 9 | 5 | 18 | 4727.0718
2024 | 9 | 5 | 19 | 4708.7044
2024 | 9 | 5 | 20 | 4466.8939
2024 | 9 | 5 | 21 | 4140.2293
2024 | 9 | 5 | 22 | 3755.6932
2024 | 9 | 5 | 23 | 3434.9385
2024 | 9 | 6 | 0 | 3254.7975
2024 | 9 | 6 | 1 | 3149.1373
2024 | 9 | 6 | 2 | 3030.7069
2024 | 9 | 6 | 3 | 2944.0762
2024 | 9 | 6 | 4 | 3079.483
2024 | 9 | 6 | 5 | 3349.5286
2024 | 9 | 6 | 6 | 3447.8599
2024 | 9 | 6 | 7 | 3594.2957
2024 | 9 | 6 | 8 | 3753.3944
2024 | 9 | 6 | 9 | 3897.5429
2024 | 9 | 6 | 10 | 4207.7879
2024 | 9 | 6 | 11 | 4394.1313
2024 | 9 | 6 | 12 | 4620.2358
2024 | 9 | 6 | 13 | 4864.1969
2024 | 9 | 6 | 14 | 5011.1592
2024 | 9 | 6 | 15 | 5049.3515
2024 | 9 | 6 | 16 | 5045.6292
2024 | 9 | 6 | 17 | 4912.5608
2024 | 9 | 6 | 18 | 4557.3078
2024 | 9 | 6 | 19 | 4490.156
2024 | 9 | 6 | 20 | 4276.6301
2024 | 9 | 6 | 21 | 3929.9443
2024 | 9 | 6 | 22 | 3631.5737
2024 | 9 | 6 | 23 | 3356.6249
2024 | 9 | 7 | 0 | 3155.5139
2024 | 9 | 7 | 1 | 2974.853
2024 | 9 | 7 | 2 | 2808.8774
2024 | 9 | 7 | 3 | 2774.5602
2024 | 9 | 7 | 4 | 2745.659
2024 | 9 | 7 | 5 | 2849.1303
2024 | 9 | 7 | 6 | 2850.3755
2024 | 9 | 7 | 7 | 3054.2884
2024 | 9 | 7 | 8 | 3319.3299
2024 | 9 | 7 | 9 | 3550.9117
2024 | 9 | 7 | 10 | 3793.9068
2024 | 9 | 7 | 11 | 4021.5953
2024 | 9 | 7 | 12 | 4250.7065
2024 | 9 | 7 | 13 | 4471.2662
2024 | 9 | 7 | 14 | 4705.1718
2024 | 9 | 7 | 15 | 4799.7524
2024 | 9 | 7 | 16 | 4809.8037
2024 | 9 | 7 | 17 | 4742.995
2024 | 9 | 7 | 18 | 4508.2068
2024 | 9 | 7 | 19 | 4418.8514
2024 | 9 | 7 | 20 | 4185.4741
2024 | 9 | 7 | 21 | 3860.9844
2024 | 9 | 7 | 22 | 3596.3188
2024 | 9 | 7 | 23 | 3335.4943
2024 | 9 | 8 | 0 | 3130.8517
2024 | 9 | 8 | 1 | 2993.6895
2024 | 9 | 8 | 2 | 2929.5518
2024 | 9 | 8 | 3 | 2865.2952
2024 | 9 | 8 | 4 | 2812.972
2024 | 9 | 8 | 5 | 2856.8754
2024 | 9 | 8 | 6 | 2885.3234
2024 | 9 | 8 | 7 | 3079.0541
2024 | 9 | 8 | 8 | 3413.4971
2024 | 9 | 8 | 9 | 3742.4383
2024 | 9 | 8 | 10 | 4002.386
2024 | 9 | 8 | 11 | 4290.1731
2024 | 9 | 8 | 12 | 4537.1953
2024 | 9 | 8 | 13 | 4731.9419
2024 | 9 | 8 | 14 | 4838.0776
2024 | 9 | 8 | 15 | 4897.1151
2024 | 9 | 8 | 16 | 4884.7235
2024 | 9 | 8 | 17 | 4750.6003
2024 | 9 | 8 | 18 | 4609.4861
2024 | 9 | 8 | 19 | 4620.6316
2024 | 9 | 8 | 20 | 4358.4582
2024 | 9 | 8 | 21 | 4034.358
2024 | 9 | 8 | 22 | 3728.2696
2024 | 9 | 8 | 23 | 3445.2574
2024 | 9 | 9 | 0 | 3273.1977
2024 | 9 | 9 | 1 | 3215.0454
2024 | 9 | 9 | 2 | 3095.1304
2024 | 9 | 9 | 3 | 3100.8092
2024 | 9 | 9 | 4 | 3211.1455
2024 | 9 | 9 | 5 | 3555.7861
2024 | 9 | 9 | 6 | 3783.4031
2024 | 9 | 9 | 7 | 3932.0345
2024 | 9 | 9 | 8 | 4249.3981
2024 | 9 | 9 | 9 | 4597.0857
2024 | 9 | 9 | 10 | 4977.3128
2024 | 9 | 9 | 11 | 5258.7884
2024 | 9 | 9 | 12 | 5397.2609
2024 | 9 | 9 | 13 | 5516.9668
2024 | 9 | 9 | 14 | 5613.8551
2024 | 9 | 9 | 15 | 5654.3655
2024 | 9 | 9 | 16 | 5613.9498
2024 | 9 | 9 | 17 | 5526.4037
2024 | 9 | 9 | 18 | 5394.4978
2024 | 9 | 9 | 19 | 5381.9085
2024 | 9 | 9 | 20 | 5231.785
2024 | 9 | 9 | 21 | 4822.9333
2024 | 9 | 9 | 22 | 4373.0005
2024 | 9 | 9 | 23 | 4010.5471
2024 | 9 | 10 | 0 | 3798.5004
2024 | 9 | 10 | 1 | 3647.8351
2024 | 9 | 10 | 2 | 3479.8359
2024 | 9 | 10 | 3 | 3460.3645
2024 | 9 | 10 | 4 | 3537.8098
2024 | 9 | 10 | 5 | 3887.4605
2024 | 9 | 10 | 6 | 4080.0148
2024 | 9 | 10 | 7 | 4224.2293
2024 | 9 | 10 | 8 | 4433.2677
2024 | 9 | 10 | 9 | 4816.8825
2024 | 9 | 10 | 10 | 5160.7723
2024 | 9 | 10 | 11 | 5355.1578
2024 | 9 | 10 | 12 | 5553.8604
2024 | 9 | 10 | 13 | 5630.423
2024 | 9 | 10 | 14 | 5724.8369
2024 | 9 | 10 | 15 | 5726.1414
2024 | 9 | 10 | 16 | 5688.8364
2024 | 9 | 10 | 17 | 5582.4934
2024 | 9 | 10 | 18 | 5413.5249
2024 | 9 | 10 | 19 | 5321.7232
2024 | 9 | 10 | 20 | 5228.0891
2024 | 9 | 10 | 21 | 4615.5049
2024 | 9 | 10 | 22 | 4288.1371
2024 | 9 | 10 | 23 | 4024.0946
2024 | 9 | 11 | 0 | 3736.2173
2024 | 9 | 11 | 1 | 3544.0013
2024 | 9 | 11 | 2 | 3460.7486
2024 | 9 | 11 | 3 | 3374.0965
2024 | 9 | 11 | 4 | 3494.119
2024 | 9 | 11 | 5 | 3768.5838
2024 | 9 | 11 | 6 | 3925.3771
2024 | 9 | 11 | 7 | 4192.7224
2024 | 9 | 11 | 8 | 4334.6327
2024 | 9 | 11 | 9 | 4644.3855
2024 | 9 | 11 | 10 | 4928.7845
2024 | 9 | 11 | 11 | 5113.9871
2024 | 9 | 11 | 12 | 5237.9007
2024 | 9 | 11 | 13 | 5317.1208
2024 | 9 | 11 | 14 | 5426.1635
2024 | 9 | 11 | 15 | 5512.8753
2024 | 9 | 11 | 16 | 5501.9837
2024 | 9 | 11 | 17 | 5406.2836
2024 | 9 | 11 | 18 | 5295.1061
2024 | 9 | 11 | 19 | 5212.0491
2024 | 9 | 11 | 20 | 5005.476
2024 | 9 | 11 | 21 | 4525.6448
2024 | 9 | 11 | 22 | 4083.4928
2024 | 9 | 11 | 23 | 3825.162
2024 | 9 | 12 | 0 | 3557.6602
2024 | 9 | 12 | 1 | 3441.9446
2024 | 9 | 12 | 2 | 3276.5164
2024 | 9 | 12 | 3 | 3260.2796
2024 | 9 | 12 | 4 | 3354.2605
2024 | 9 | 12 | 5 | 3650.2971
2024 | 9 | 12 | 6 | 3862.1241
2024 | 9 | 12 | 7 | 4019.9017
2024 | 9 | 12 | 8 | 4180.6846
2024 | 9 | 12 | 9 | 4410.9831
2024 | 9 | 12 | 10 | 4698.5483
2024 | 9 | 12 | 11 | 4969.0997
2024 | 9 | 12 | 12 | 4946.2484
2024 | 9 | 12 | 13 | 4871.5986
2024 | 9 | 12 | 14 | 4948.2477
2024 | 9 | 12 | 15 | 4915.596
2024 | 9 | 12 | 16 | 4929.0121
2024 | 9 | 12 | 17 | 4692.2802
2024 | 9 | 12 | 18 | 4552.0305
2024 | 9 | 12 | 19 | 4605.6033
2024 | 9 | 12 | 20 | 4342.9554
2024 | 9 | 12 | 21 | 4090.4617
2024 | 9 | 12 | 22 | 3661.4341
2024 | 9 | 12 | 23 | 3443.988
2024 | 9 | 13 | 0 | 3225.3572
2024 | 9 | 13 | 1 | 3073.7843
2024 | 9 | 13 | 2 | 2959.5818
2024 | 9 | 13 | 3 | 2868.7347
2024 | 9 | 13 | 4 | 3006.9849
2024 | 9 | 13 | 5 | 3326.1361
2024 | 9 | 13 | 6 | 3419.4744
2024 | 9 | 13 | 7 | 3526.3111
2024 | 9 | 13 | 8 | 3605.1018
2024 | 9 | 13 | 9 | 3684.9192
2024 | 9 | 13 | 10 | 3730.2376
2024 | 9 | 13 | 11 | 3758.7292
2024 | 9 | 13 | 12 | 3922.4665
2024 | 9 | 13 | 13 | 3822.5953
2024 | 9 | 13 | 14 | 3812.6388
2024 | 9 | 13 | 15 | 3761.8115
2024 | 9 | 13 | 16 | 3688.6366
2024 | 9 | 13 | 17 | 3581.338
2024 | 9 | 13 | 18 | 3462.886
2024 | 9 | 13 | 19 | 3502.1555
2024 | 9 | 13 | 20 | 3371.1668
2024 | 9 | 13 | 21 | 3203.4754
2024 | 9 | 13 | 22 | 2986.4023
2024 | 9 | 13 | 23 | 2782.265
2024 | 9 | 14 | 0 | 2652.9156
2024 | 9 | 14 | 1 | 2591.0795
2024 | 9 | 14 | 2 | 2546.1442
2024 | 9 | 14 | 3 | 2494.3023
2024 | 9 | 14 | 4 | 2514.7562
2024 | 9 | 14 | 5 | 2567.5378
2024 | 9 | 14 | 6 | 2648.2903
2024 | 9 | 14 | 7 | 2734.2671
2024 | 9 | 14 | 8 | 2828.2225
2024 | 9 | 14 | 9 | 2909.8905
2024 | 9 | 14 | 10 | 2989.7997
2024 | 9 | 14 | 11 | 2951.579
2024 | 9 | 14 | 12 | 3040.725
2024 | 9 | 14 | 13 | 3057.7789
2024 | 9 | 14 | 14 | 3120.3475
2024 | 9 | 14 | 15 | 3178.3669
2024 | 9 | 14 | 16 | 3246.8634
2024 | 9 | 14 | 17 | 3221.6808
2024 | 9 | 14 | 18 | 3156.9013
2024 | 9 | 14 | 19 | 3194.682
2024 | 9 | 14 | 20 | 3058.3865
2024 | 9 | 14 | 21 | 2890.6145
2024 | 9 | 14 | 22 | 2710.6295
2024 | 9 | 14 | 23 | 2578.0343
2024 | 9 | 15 | 0 | 2467.1975
2024 | 9 | 15 | 1 | 2395.7295
2024 | 9 | 15 | 2 | 2317.8546
2024 | 9 | 15 | 3 | 2303.4036
2024 | 9 | 15 | 4 | 2330.2802
2024 | 9 | 15 | 5 | 2405.0362
2024 | 9 | 15 | 6 | 2468.7795
2024 | 9 | 15 | 7 | 2593.4043
2024 | 9 | 15 | 8 | 2661.8189
2024 | 9 | 15 | 9 | 2836.3901
2024 | 9 | 15 | 10 | 2879.38
2024 | 9 | 15 | 11 | 3035.0508
2024 | 9 | 15 | 12 | 3136.9044
2024 | 9 | 15 | 13 | 3237.3588
2024 | 9 | 15 | 14 | 3333.0273
2024 | 9 | 15 | 15 | 3488.9679
2024 | 9 | 15 | 16 | 3574.4517
2024 | 9 | 15 | 17 | 3601.4135
2024 | 9 | 15 | 18 | 3543.1391
2024 | 9 | 15 | 19 | 3625.2434
2024 | 9 | 15 | 20 | 3502.4114
2024 | 9 | 15 | 21 | 3265.7058
2024 | 9 | 15 | 22 | 3078.656
2024 | 9 | 15 | 23 | 2838.0867
2024 | 9 | 16 | 0 | 2674.2814
2024 | 9 | 16 | 1 | 2637.2917
2024 | 9 | 16 | 2 | 2636.712
2024 | 9 | 16 | 3 | 2695.6978
2024 | 9 | 16 | 4 | 2839.1481
2024 | 9 | 16 | 5 | 3239.3758
2024 | 9 | 16 | 6 | 3487.5818
2024 | 9 | 16 | 7 | 3554.0471
2024 | 9 | 16 | 8 | 3623.9185
2024 | 9 | 16 | 9 | 3690.7871
2024 | 9 | 16 | 10 | 3735.7135
2024 | 9 | 16 | 11 | 3804.6218
2024 | 9 | 16 | 12 | 3901.4394
2024 | 9 | 16 | 13 | 3910.792
2024 | 9 | 16 | 14 | 3901.5514
2024 | 9 | 16 | 15 | 3781.8993
2024 | 9 | 16 | 16 | 3751.5593
2024 | 9 | 16 | 17 | 3713.3243
2024 | 9 | 16 | 18 | 3691.0434
2024 | 9 | 16 | 19 | 3857.5091
2024 | 9 | 16 | 20 | 3659.1015
2024 | 9 | 16 | 21 | 3485.3454
2024 | 9 | 16 | 22 | 3239.3833
2024 | 9 | 16 | 23 | 3019.2708
2024 | 9 | 17 | 0 | 2802.0296
2024 | 9 | 17 | 1 | 2689.9937
2024 | 9 | 17 | 2 | 2609.4579
2024 | 9 | 17 | 3 | 2667.3403
2024 | 9 | 17 | 4 | 2792.5979
2024 | 9 | 17 | 5 | 3126.5759
2024 | 9 | 17 | 6 | 3300.6161
2024 | 9 | 17 | 7 | 3364.7894
2024 | 9 | 17 | 8 | 3465.2506
2024 | 9 | 17 | 9 | 3560.732
2024 | 9 | 17 | 10 | 3620.8757
2024 | 9 | 17 | 11 | 3714.429
2024 | 9 | 17 | 12 | 3832.0054
2024 | 9 | 17 | 13 | 3893.4007
2024 | 9 | 17 | 14 | 4028.5583
2024 | 9 | 17 | 15 | 4040.1677
2024 | 9 | 17 | 16 | 4049.231
2024 | 9 | 17 | 17 | 3934.1538
2024 | 9 | 17 | 18 | 3848.544
2024 | 9 | 17 | 19 | 3995.8775
2024 | 9 | 17 | 20 | 3817.0459
2024 | 9 | 17 | 21 | 3524.7208
2024 | 9 | 17 | 22 | 3276.3381
2024 | 9 | 17 | 23 | 3061.9728
2024 | 9 | 18 | 0 | 2872.7841
2024 | 9 | 18 | 1 | 2778.0634
2024 | 9 | 18 | 2 | 2750.2627
2024 | 9 | 18 | 3 | 2661.5042
2024 | 9 | 18 | 4 | 2845.6454
2024 | 9 | 18 | 5 | 3215.2242
2024 | 9 | 18 | 6 | 3447.7481
2024 | 9 | 18 | 7 | 3472.4731
2024 | 9 | 18 | 8 | 3573.7754
2024 | 9 | 18 | 9 | 3661.7083
2024 | 9 | 18 | 10 | 3709.3573
2024 | 9 | 18 | 11 | 3778.3059
2024 | 9 | 18 | 12 | 3846.5429
2024 | 9 | 18 | 13 | 3829.5428
2024 | 9 | 18 | 14 | 3887.4188
2024 | 9 | 18 | 15 | 3879.0478
2024 | 9 | 18 | 16 | 3916.8879
2024 | 9 | 18 | 17 | 3903.2699
2024 | 9 | 18 | 18 | 3953.5807
2024 | 9 | 18 | 19 | 4089.119
2024 | 9 | 18 | 20 | 3931.1129
2024 | 9 | 18 | 21 | 3658.7257
2024 | 9 | 18 | 22 | 3421.8731
2024 | 9 | 18 | 23 | 3189.5061
2024 | 9 | 19 | 0 | 3065.9188
2024 | 9 | 19 | 1 | 2912.093
2024 | 9 | 19 | 2 | 2817.7824
2024 | 9 | 19 | 3 | 2820.3918
2024 | 9 | 19 | 4 | 2983.2189
2024 | 9 | 19 | 5 | 3297.3344
2024 | 9 | 19 | 6 | 3494.027
2024 | 9 | 19 | 7 | 3596.4398
2024 | 9 | 19 | 8 | 3691.7311
2024 | 9 | 19 | 9 | 3814.5822
2024 | 9 | 19 | 10 | 3903.9294
2024 | 9 | 19 | 11 | 3992.9869
2024 | 9 | 19 | 12 | 4117.3262
2024 | 9 | 19 | 13 | 4167.0512
2024 | 9 | 19 | 14 | 4319.1222
2024 | 9 | 19 | 15 | 4372.453
2024 | 9 | 19 | 16 | 4486.7875
2024 | 9 | 19 | 17 | 4406.7915
2024 | 9 | 19 | 18 | 4364.1453
2024 | 9 | 19 | 19 | 4446.0668
2024 | 9 | 19 | 20 | 4317.7522
2024 | 9 | 19 | 21 | 3947.5854
2024 | 9 | 19 | 22 | 3656.7974
2024 | 9 | 19 | 23 | 3433.4168
2024 | 9 | 20 | 0 | 3217.2694
2024 | 9 | 20 | 1 | 3099.0859
2024 | 9 | 20 | 2 | 3027.1664
2024 | 9 | 20 | 3 | 2942.5563
2024 | 9 | 20 | 4 | 3096.1947
2024 | 9 | 20 | 5 | 3416.1075
2024 | 9 | 20 | 6 | 3583.3083
2024 | 9 | 20 | 7 | 3634.2979
2024 | 9 | 20 | 8 | 3906.8746
2024 | 9 | 20 | 9 | 4128.2535
2024 | 9 | 20 | 10 | 4329.133
2024 | 9 | 20 | 11 | 4577.6502
2024 | 9 | 20 | 12 | 4859.1724
2024 | 9 | 20 | 13 | 4873.1128
2024 | 9 | 20 | 14 | 4874.8844
2024 | 9 | 20 | 15 | 4745.8648
2024 | 9 | 20 | 16 | 4540.8179
2024 | 9 | 20 | 17 | 4361.9212
2024 | 9 | 20 | 18 | 4273.9357
2024 | 9 | 20 | 19 | 4292.1386
2024 | 9 | 20 | 20 | 4105.0239
2024 | 9 | 20 | 21 | 3804.0963
2024 | 9 | 20 | 22 | 3559.2331
2024 | 9 | 20 | 23 | 3328.0841
2024 | 9 | 21 | 0 | 3136.4939
2024 | 9 | 21 | 1 | 2993.0217
2024 | 9 | 21 | 2 | 2864.0575
2024 | 9 | 21 | 3 | 2811.1623
2024 | 9 | 21 | 4 | 2768.9481
2024 | 9 | 21 | 5 | 2863.0887
2024 | 9 | 21 | 6 | 2961.9516
2024 | 9 | 21 | 7 | 2984.4914
2024 | 9 | 21 | 8 | 3122.1435
2024 | 9 | 21 | 9 | 3238.732
2024 | 9 | 21 | 10 | 3236.8752
2024 | 9 | 21 | 11 | 3270.417
2024 | 9 | 21 | 12 | 3292.6968
2024 | 9 | 21 | 13 | 3340.3167
2024 | 9 | 21 | 14 | 3369.1141
2024 | 9 | 21 | 15 | 3408.771
2024 | 9 | 21 | 16 | 3405.1813
2024 | 9 | 21 | 17 | 3332.9931
2024 | 9 | 21 | 18 | 3259.6212
2024 | 9 | 21 | 19 | 3257.0909
2024 | 9 | 21 | 20 | 3144.0277
2024 | 9 | 21 | 21 | 3005.9257
2024 | 9 | 21 | 22 | 2753.3786
2024 | 9 | 21 | 23 | 2632.6428
2024 | 9 | 22 | 0 | 2508.1828
2024 | 9 | 22 | 1 | 2431.2345
2024 | 9 | 22 | 2 | 2366.0704
2024 | 9 | 22 | 3 | 2308.0146
2024 | 9 | 22 | 4 | 2381.6094
2024 | 9 | 22 | 5 | 2433.7035
2024 | 9 | 22 | 6 | 2403.825
2024 | 9 | 22 | 7 | 2564.3499
2024 | 9 | 22 | 8 | 2700.5609
2024 | 9 | 22 | 9 | 2736.0031
2024 | 9 | 22 | 10 | 2818.2895
2024 | 9 | 22 | 11 | 2901.963
2024 | 9 | 22 | 12 | 2968.8142
2024 | 9 | 22 | 13 | 2988.9403
2024 | 9 | 22 | 14 | 3065.7686
2024 | 9 | 22 | 15 | 3114.5707
2024 | 9 | 22 | 16 | 3217.6845
2024 | 9 | 22 | 17 | 3195.5035
2024 | 9 | 22 | 18 | 3174.5582
2024 | 9 | 22 | 19 | 3318.5463
2024 | 9 | 22 | 20 | 3179.6107
2024 | 9 | 22 | 21 | 2928.1461
2024 | 9 | 22 | 22 | 2709.9815
2024 | 9 | 22 | 23 | 2532.3094
2024 | 9 | 23 | 0 | 2518.2294
2024 | 9 | 23 | 1 | 2424.6285
2024 | 9 | 23 | 2 | 2442.1056
2024 | 9 | 23 | 3 | 2513.9748
2024 | 9 | 23 | 4 | 2633.2943
2024 | 9 | 23 | 5 | 2957.2467
2024 | 9 | 23 | 6 | 3228.3705
2024 | 9 | 23 | 7 | 3263.4508
2024 | 9 | 23 | 8 | 3349.2827
2024 | 9 | 23 | 9 | 3400.5261
2024 | 9 | 23 | 10 | 3443.2311
2024 | 9 | 23 | 11 | 3527.1769
2024 | 9 | 23 | 12 | 3549.7232
2024 | 9 | 23 | 13 | 3555.228
2024 | 9 | 23 | 14 | 3606.5464
2024 | 9 | 23 | 15 | 3620.5973
2024 | 9 | 23 | 16 | 3652.2831
2024 | 9 | 23 | 17 | 3620.3777
2024 | 9 | 23 | 18 | 3579.9437
2024 | 9 | 23 | 19 | 3650.1017
2024 | 9 | 23 | 20 | 3531.0124
2024 | 9 | 23 | 21 | 3292.2398
2024 | 9 | 23 | 22 | 3068.9032
2024 | 9 | 23 | 23 | 2823.6757
2024 | 9 | 24 | 0 | 2710.5407
2024 | 9 | 24 | 1 | 2640.5414
2024 | 9 | 24 | 2 | 2596.7394
2024 | 9 | 24 | 3 | 2554.979
2024 | 9 | 24 | 4 | 2663.3346
2024 | 9 | 24 | 5 | 3024.1642
2024 | 9 | 24 | 6 | 3183.0892
2024 | 9 | 24 | 7 | 3288.1047
2024 | 9 | 24 | 8 | 3316.8268
2024 | 9 | 24 | 9 | 3407.2622
2024 | 9 | 24 | 10 | 3529.7402
2024 | 9 | 24 | 11 | 3606.8213
2024 | 9 | 24 | 12 | 3687.0755
2024 | 9 | 24 | 13 | 3862.1162
2024 | 9 | 24 | 14 | 3978.2139
2024 | 9 | 24 | 15 | 3980.0762
2024 | 9 | 24 | 16 | 3974.0437
2024 | 9 | 24 | 17 | 3895.3952
2024 | 9 | 24 | 18 | 3857.5644
2024 | 9 | 24 | 19 | 3965.7345
2024 | 9 | 24 | 20 | 3759.7892
2024 | 9 | 24 | 21 | 3496.513
2024 | 9 | 24 | 22 | 3270.6974
2024 | 9 | 24 | 23 | 2964.5125
2024 | 9 | 25 | 0 | 2873.0088
2024 | 9 | 25 | 1 | 2750.1469
2024 | 9 | 25 | 2 | 2677.6216
2024 | 9 | 25 | 3 | 2691.677
2024 | 9 | 25 | 4 | 2798.358
2024 | 9 | 25 | 5 | 3119.3748
2024 | 9 | 25 | 6 | 3349.9291
2024 | 9 | 25 | 7 | 3396.0543
2024 | 9 | 25 | 8 | 3506.2779
2024 | 9 | 25 | 9 | 3601.9527
2024 | 9 | 25 | 10 | 3684.9539
2024 | 9 | 25 | 11 | 3776.4162
2024 | 9 | 25 | 12 | 3967.5137
2024 | 9 | 25 | 13 | 4099.1635
2024 | 9 | 25 | 14 | 4139.6068
2024 | 9 | 25 | 15 | 4160.3046
2024 | 9 | 25 | 16 | 4120.0795
2024 | 9 | 25 | 17 | 4026.2883
2024 | 9 | 25 | 18 | 3924.6842
2024 | 9 | 25 | 19 | 4015.0144
2024 | 9 | 25 | 20 | 3763.5994
2024 | 9 | 25 | 21 | 3501.2073
2024 | 9 | 25 | 22 | 3266.4795
2024 | 9 | 25 | 23 | 2993.4312
2024 | 9 | 26 | 0 | 2790.4602
2024 | 9 | 26 | 1 | 2733.1187
2024 | 9 | 26 | 2 | 2623.5937
2024 | 9 | 26 | 3 | 2639.8742
2024 | 9 | 26 | 4 | 2739.6909
2024 | 9 | 26 | 5 | 3038.8693
2024 | 9 | 26 | 6 | 3281.0983
2024 | 9 | 26 | 7 | 3290.6968
2024 | 9 | 26 | 8 | 3351.9599
2024 | 9 | 26 | 9 | 3509.6499
2024 | 9 | 26 | 10 | 3603.3092
2024 | 9 | 26 | 11 | 3708.3748
2024 | 9 | 26 | 12 | 3808.4915
2024 | 9 | 26 | 13 | 3966.6768
2024 | 9 | 26 | 14 | 4076.4185
2024 | 9 | 26 | 15 | 4138.8541
2024 | 9 | 26 | 16 | 4112.5078
2024 | 9 | 26 | 17 | 4005.9639
2024 | 9 | 26 | 18 | 3862.8388
2024 | 9 | 26 | 19 | 3865.8758
2024 | 9 | 26 | 20 | 3653.8245
2024 | 9 | 26 | 21 | 3413.7795
2024 | 9 | 26 | 22 | 3140.8305
2024 | 9 | 26 | 23 | 2919.9008
2024 | 9 | 27 | 0 | 2729.2669
2024 | 9 | 27 | 1 | 2649.3684
2024 | 9 | 27 | 2 | 2568.1606
2024 | 9 | 27 | 3 | 2552.8239
2024 | 9 | 27 | 4 | 2649.0748
2024 | 9 | 27 | 5 | 2947.846
2024 | 9 | 27 | 6 | 3167.3806
2024 | 9 | 27 | 7 | 3218.6723
2024 | 9 | 27 | 8 | 3350.0014
2024 | 9 | 27 | 9 | 3483.4482
2024 | 9 | 27 | 10 | 3579.1987
2024 | 9 | 27 | 11 | 3719.4613
2024 | 9 | 27 | 12 | 3869.8918
2024 | 9 | 27 | 13 | 3993.1896
2024 | 9 | 27 | 14 | 4101.3801
2024 | 9 | 27 | 15 | 4176.5104
2024 | 9 | 27 | 16 | 4156.9601
2024 | 9 | 27 | 17 | 3979.0642
2024 | 9 | 27 | 18 | 3819.242
2024 | 9 | 27 | 19 | 3741.1711
2024 | 9 | 27 | 20 | 3562.6474
2024 | 9 | 27 | 21 | 3334.79
2024 | 9 | 27 | 22 | 3119.0183
2024 | 9 | 27 | 23 | 2846.4265
2024 | 9 | 28 | 0 | 2697.0429
2024 | 9 | 28 | 1 | 2613.5518
2024 | 9 | 28 | 2 | 2507.2455
2024 | 9 | 28 | 3 | 2476.9422
2024 | 9 | 28 | 4 | 2457.8365
2024 | 9 | 28 | 5 | 2552.0759
2024 | 9 | 28 | 6 | 2613.0013
2024 | 9 | 28 | 7 | 2723.1928
2024 | 9 | 28 | 8 | 2875.9313
2024 | 9 | 28 | 9 | 3024.1362
2024 | 9 | 28 | 10 | 3142.8592
2024 | 9 | 28 | 11 | 3247.3676
2024 | 9 | 28 | 12 | 3378.1726
2024 | 9 | 28 | 13 | 3511.4751
2024 | 9 | 28 | 14 | 3621.9511
2024 | 9 | 28 | 15 | 3690.2037
2024 | 9 | 28 | 16 | 3709.8124
2024 | 9 | 28 | 17 | 3624.4012
2024 | 9 | 28 | 18 | 3523.5173
2024 | 9 | 28 | 19 | 3479.4527
2024 | 9 | 28 | 20 | 3328.6958
2024 | 9 | 28 | 21 | 3094.5562
2024 | 9 | 28 | 22 | 2847.044
2024 | 9 | 28 | 23 | 2670.4488
2024 | 9 | 29 | 0 | 2545.3652
2024 | 9 | 29 | 1 | 2455.4235
2024 | 9 | 29 | 2 | 2392.1111
2024 | 9 | 29 | 3 | 2331.0957
2024 | 9 | 29 | 4 | 2336.0089
2024 | 9 | 29 | 5 | 2443.2095
2024 | 9 | 29 | 6 | 2498.5266
2024 | 9 | 29 | 7 | 2591.3849
2024 | 9 | 29 | 8 | 2720.5466
2024 | 9 | 29 | 9 | 2860.3135
2024 | 9 | 29 | 10 | 2877.3672
2024 | 9 | 29 | 11 | 2917.6923
2024 | 9 | 29 | 12 | 3004.9305
2024 | 9 | 29 | 13 | 3009.6126
2024 | 9 | 29 | 14 | 2996.6494
2024 | 9 | 29 | 15 | 3033.1716
2024 | 9 | 29 | 16 | 3037.4493
2024 | 9 | 29 | 17 | 3031.3117
2024 | 9 | 29 | 18 | 3062.4731
2024 | 9 | 29 | 19 | 3224.783
2024 | 9 | 29 | 20 | 3067.2324
2024 | 9 | 29 | 21 | 2862.5053
2024 | 9 | 29 | 22 | 2641.788
2024 | 9 | 29 | 23 | 2613.922
2024 | 9 | 30 | 0 | 2361.2697
2024 | 9 | 30 | 1 | 2514.1172
2024 | 9 | 30 | 2 | 2524.5478
2024 | 9 | 30 | 3 | 2547.322
2024 | 9 | 30 | 4 | 2675.0482
2024 | 9 | 30 | 5 | 3042.9413
2024 | 9 | 30 | 6 | 3271.0946
2024 | 9 | 30 | 7 | 3343.293
2024 | 9 | 30 | 8 | 3410.7423
2024 | 9 | 30 | 9 | 3506.6722
2024 | 9 | 30 | 10 | 3594.787
2024 | 9 | 30 | 11 | 3720.6675
2024 | 9 | 30 | 12 | 3822.1436
2024 | 9 | 30 | 13 | 3902.5334
2024 | 9 | 30 | 14 | 3896.9959
2024 | 9 | 30 | 15 | 3955.5332
2024 | 9 | 30 | 16 | 3894.2616
2024 | 9 | 30 | 17 | 3813.6494
2024 | 9 | 30 | 18 | 3896.1436
2024 | 9 | 30 | 19 | 3962.5603
2024 | 9 | 30 | 20 | 3717.1422
2024 | 9 | 30 | 21 | 3498.2612
2024 | 9 | 30 | 22 | 3266.5883
2024 | 9 | 30 | 23 | 3018.0277
2024 | 10 | 1 | 0 | 2743.0954
2024 | 10 | 1 | 1 | 2668.5495
2024 | 10 | 1 | 2 | 2596.6832
2024 | 10 | 1 | 3 | 2600.9635
2024 | 10 | 1 | 4 | 2701.0112
2024 | 10 | 1 | 5 | 2966.5984
2024 | 10 | 1 | 6 | 3204.3807
2024 | 10 | 1 | 7 | 3239.1225
2024 | 10 | 1 | 8 | 3412.506
2024 | 10 | 1 | 9 | 3599.8161
2024 | 10 | 1 | 10 | 3779.1111
2024 | 10 | 1 | 11 | 3866.3398
2024 | 10 | 1 | 12 | 3968.524
2024 | 10 | 1 | 13 | 4128.5198
2024 | 10 | 1 | 14 | 4246.1805
2024 | 10 | 1 | 15 | 4240.2527
2024 | 10 | 1 | 16 | 4193.6509
2024 | 10 | 1 | 17 | 4113.7487
2024 | 10 | 1 | 18 | 4081.9572
2024 | 10 | 1 | 19 | 4052.5729
2024 | 10 | 1 | 20 | 3885.1649
2024 | 10 | 1 | 21 | 3624.1322
2024 | 10 | 1 | 22 | 3210.2486
2024 | 10 | 1 | 23 | 2993.5842
2024 | 10 | 2 | 0 | 2829.1571
2024 | 10 | 2 | 1 | 2754.1151
2024 | 10 | 2 | 2 | 2654.1147
2024 | 10 | 2 | 3 | 2668.0344
2024 | 10 | 2 | 4 | 2782.5472
2024 | 10 | 2 | 5 | 3091.9944
2024 | 10 | 2 | 6 | 3370.7271
2024 | 10 | 2 | 7 | 3498.1974
2024 | 10 | 2 | 8 | 3623.1866
2024 | 10 | 2 | 9 | 3793.3396
2024 | 10 | 2 | 10 | 3904.3513
2024 | 10 | 2 | 11 | 4033.7308
2024 | 10 | 2 | 12 | 4346.5072
2024 | 10 | 2 | 13 | 4414.1483
2024 | 10 | 2 | 14 | 4468.044
2024 | 10 | 2 | 15 | 4397.2169
2024 | 10 | 2 | 16 | 4280.6178
2024 | 10 | 2 | 17 | 4215.1195
2024 | 10 | 2 | 18 | 4250.9131
2024 | 10 | 2 | 19 | 4229.9148
2024 | 10 | 2 | 20 | 4012.078
2024 | 10 | 2 | 21 | 3822.0709
2024 | 10 | 2 | 22 | 3479.1621
2024 | 10 | 2 | 23 | 3160.8613
2024 | 10 | 3 | 0 | 3001.5693
2024 | 10 | 3 | 1 | 2904.0209
2024 | 10 | 3 | 2 | 2828.9645
2024 | 10 | 3 | 3 | 2842.0213
2024 | 10 | 3 | 4 | 2932.4681
2024 | 10 | 3 | 5 | 3296.0316
2024 | 10 | 3 | 6 | 3652.447
2024 | 10 | 3 | 7 | 3702.2504
2024 | 10 | 3 | 8 | 3789.2372
2024 | 10 | 3 | 9 | 3849.658
2024 | 10 | 3 | 10 | 3973.5046
2024 | 10 | 3 | 11 | 4126.417
2024 | 10 | 3 | 12 | 4408.8355
2024 | 10 | 3 | 13 | 4507.4479
2024 | 10 | 3 | 14 | 4573.6227
2024 | 10 | 3 | 15 | 4583.4498
2024 | 10 | 3 | 16 | 4470.9696
2024 | 10 | 3 | 17 | 4362.4664
2024 | 10 | 3 | 18 | 4356.0956
2024 | 10 | 3 | 19 | 4386.4255
2024 | 10 | 3 | 20 | 4115.2552
2024 | 10 | 3 | 21 | 3821.2886
2024 | 10 | 3 | 22 | 3566.7013
2024 | 10 | 3 | 23 | 3164.2631
2024 | 10 | 4 | 0 | 3028.2882
2024 | 10 | 4 | 1 | 2870.8058
2024 | 10 | 4 | 2 | 2778.5355
2024 | 10 | 4 | 3 | 2759.0506
2024 | 10 | 4 | 4 | 2853.9222
2024 | 10 | 4 | 5 | 3121.8915
2024 | 10 | 4 | 6 | 3426.0809
2024 | 10 | 4 | 7 | 3517.1931
2024 | 10 | 4 | 8 | 3733.2148
2024 | 10 | 4 | 9 | 3932.0236
2024 | 10 | 4 | 10 | 4116.6883
2024 | 10 | 4 | 11 | 4382.8833
2024 | 10 | 4 | 12 | 4527.741
2024 | 10 | 4 | 13 | 4639.1179
2024 | 10 | 4 | 14 | 4684.2294
2024 | 10 | 4 | 15 | 4714.1084
2024 | 10 | 4 | 16 | 4650.5028
2024 | 10 | 4 | 17 | 4542.5672
2024 | 10 | 4 | 18 | 4447.5728
2024 | 10 | 4 | 19 | 4339.1818
2024 | 10 | 4 | 20 | 4067.5805
2024 | 10 | 4 | 21 | 3850.7901
2024 | 10 | 4 | 22 | 3570.9259
2024 | 10 | 4 | 23 | 3187.7166
2024 | 10 | 5 | 0 | 3003.0147
2024 | 10 | 5 | 1 | 2922.392
2024 | 10 | 5 | 2 | 2843.2836
2024 | 10 | 5 | 3 | 2716.8706
2024 | 10 | 5 | 4 | 2737.7746
2024 | 10 | 5 | 5 | 2795.7564
2024 | 10 | 5 | 6 | 2875.7847
2024 | 10 | 5 | 7 | 2981.5611
2024 | 10 | 5 | 8 | 3158.7624
2024 | 10 | 5 | 9 | 3407.8608
2024 | 10 | 5 | 10 | 3635.6216
2024 | 10 | 5 | 11 | 3652.3587
2024 | 10 | 5 | 12 | 3726.777
2024 | 10 | 5 | 13 | 3765.9129
2024 | 10 | 5 | 14 | 3749.2317
2024 | 10 | 5 | 15 | 3726.8856
2024 | 10 | 5 | 16 | 3723.3522
2024 | 10 | 5 | 17 | 3590.9808
2024 | 10 | 5 | 18 | 3679.4565
2024 | 10 | 5 | 19 | 3641.2482
2024 | 10 | 5 | 20 | 3405.5422
2024 | 10 | 5 | 21 | 3206.5892
2024 | 10 | 5 | 22 | 2971.8057
2024 | 10 | 5 | 23 | 2864.6293
2024 | 10 | 6 | 0 | 2679.4335
2024 | 10 | 6 | 1 | 2617.1674
2024 | 10 | 6 | 2 | 2491.5047
2024 | 10 | 6 | 3 | 2501.8316
2024 | 10 | 6 | 4 | 2513.3755
2024 | 10 | 6 | 5 | 2568.6624
2024 | 10 | 6 | 6 | 2566.6579
2024 | 10 | 6 | 7 | 2691.5786
2024 | 10 | 6 | 8 | 2907.7951
2024 | 10 | 6 | 9 | 2961.5907
2024 | 10 | 6 | 10 | 3065.8059
2024 | 10 | 6 | 11 | 3205.1888
2024 | 10 | 6 | 12 | 3137.1609
2024 | 10 | 6 | 13 | 3142.1959
2024 | 10 | 6 | 14 | 3140.5478
2024 | 10 | 6 | 15 | 3107.4399
2024 | 10 | 6 | 16 | 3076.5301
2024 | 10 | 6 | 17 | 3074.6801
2024 | 10 | 6 | 18 | 3091.5353
2024 | 10 | 6 | 19 | 3079.0258
2024 | 10 | 6 | 20 | 2916.9012
2024 | 10 | 6 | 21 | 2729.3667
2024 | 10 | 6 | 22 | 2632.981
2024 | 10 | 6 | 23 | 2488.158
2024 | 10 | 7 | 0 | 2385.0894
2024 | 10 | 7 | 1 | 2357.4255
2024 | 10 | 7 | 2 | 2349.6407
2024 | 10 | 7 | 3 | 2341.8871
2024 | 10 | 7 | 4 | 2570.2947
2024 | 10 | 7 | 5 | 2831.0178
2024 | 10 | 7 | 6 | 3001.3817
2024 | 10 | 7 | 7 | 3077.6843
2024 | 10 | 7 | 8 | 3147.4884
2024 | 10 | 7 | 9 | 3272.3616
2024 | 10 | 7 | 10 | 3280.9516
2024 | 10 | 7 | 11 | 3345.7372
2024 | 10 | 7 | 12 | 3342.4334
2024 | 10 | 7 | 13 | 3355.7816
2024 | 10 | 7 | 14 | 3341.3535
2024 | 10 | 7 | 15 | 3249.4079
2024 | 10 | 7 | 16 | 3329.8249
2024 | 10 | 7 | 17 | 3276.8202
2024 | 10 | 7 | 18 | 3367.7356
2024 | 10 | 7 | 19 | 3368.1329
2024 | 10 | 7 | 20 | 3149.9531
2024 | 10 | 7 | 21 | 3010.766
2024 | 10 | 7 | 22 | 2858.969
2024 | 10 | 7 | 23 | 2752.4872
2024 | 10 | 8 | 0 | 2627.9366
2024 | 10 | 8 | 1 | 2548.8656
2024 | 10 | 8 | 2 | 2468.4851
2024 | 10 | 8 | 3 | 2518.6363
2024 | 10 | 8 | 4 | 2656.9366
2024 | 10 | 8 | 5 | 2889.0934
2024 | 10 | 8 | 6 | 3133.5522
2024 | 10 | 8 | 7 | 3168.852
2024 | 10 | 8 | 8 | 3218.0105
2024 | 10 | 8 | 9 | 3305.0371
2024 | 10 | 8 | 10 | 3308.7529
2024 | 10 | 8 | 11 | 3338.5438
2024 | 10 | 8 | 12 | 3376.983
2024 | 10 | 8 | 13 | 3392.5786
2024 | 10 | 8 | 14 | 3268.8254
2024 | 10 | 8 | 15 | 3310.8128
2024 | 10 | 8 | 16 | 3332.007
2024 | 10 | 8 | 17 | 3207.2848
2024 | 10 | 8 | 18 | 3390.5563
2024 | 10 | 8 | 19 | 3392.1066
2024 | 10 | 8 | 20 | 3203.1194
2024 | 10 | 8 | 21 | 3000.7579
2024 | 10 | 8 | 22 | 2810.5287
2024 | 10 | 8 | 23 | 2697.3645
2024 | 10 | 9 | 0 | 2629.5025
2024 | 10 | 9 | 1 | 2525.0494
2024 | 10 | 9 | 2 | 2473.2022
2024 | 10 | 9 | 3 | 2464.3256
2024 | 10 | 9 | 4 | 2570.7817
2024 | 10 | 9 | 5 | 2920.4957
2024 | 10 | 9 | 6 | 3142.3237
2024 | 10 | 9 | 7 | 3151.5665
2024 | 10 | 9 | 8 | 3213.5517
2024 | 10 | 9 | 9 | 3290.9389
2024 | 10 | 9 | 10 | 3277.8458
2024 | 10 | 9 | 11 | 3415.332
2024 | 10 | 9 | 12 | 3414.5576
2024 | 10 | 9 | 13 | 3529.3621
2024 | 10 | 9 | 14 | 3515.1581
2024 | 10 | 9 | 15 | 3553.4762
2024 | 10 | 9 | 16 | 3518.9584
2024 | 10 | 9 | 17 | 3485.5274
2024 | 10 | 9 | 18 | 3551.4944
2024 | 10 | 9 | 19 | 3560.4047
2024 | 10 | 9 | 20 | 3357.4682
2024 | 10 | 9 | 21 | 3081.922
2024 | 10 | 9 | 22 | 2870.8016
2024 | 10 | 9 | 23 | 2739.6211
2024 | 10 | 10 | 0 | 2581.6545
2024 | 10 | 10 | 1 | 2562.8315
2024 | 10 | 10 | 2 | 2465.0239
2024 | 10 | 10 | 3 | 2491.4168
2024 | 10 | 10 | 4 | 2543.3876
2024 | 10 | 10 | 5 | 2855.3415
2024 | 10 | 10 | 6 | 3078.5812
2024 | 10 | 10 | 7 | 3107.4897
2024 | 10 | 10 | 8 | 3220.9755
2024 | 10 | 10 | 9 | 3313.2066
2024 | 10 | 10 | 10 | 3353.937
2024 | 10 | 10 | 11 | 3459.6306
2024 | 10 | 10 | 12 | 3551.623
2024 | 10 | 10 | 13 | 3624.9702
2024 | 10 | 10 | 14 | 3666.1362
2024 | 10 | 10 | 15 | 3723.8586
2024 | 10 | 10 | 16 | 3597.9855
2024 | 10 | 10 | 17 | 3528.7905
2024 | 10 | 10 | 18 | 3584.158
2024 | 10 | 10 | 19 | 3517.297
2024 | 10 | 10 | 20 | 3369.3656
2024 | 10 | 10 | 21 | 3119.4236
2024 | 10 | 10 | 22 | 2931.4753
2024 | 10 | 10 | 23 | 2791.8139
2024 | 10 | 11 | 0 | 2667.6936
2024 | 10 | 11 | 1 | 2575.004
2024 | 10 | 11 | 2 | 2515.2932
2024 | 10 | 11 | 3 | 2500.2101
2024 | 10 | 11 | 4 | 2590.2445
2024 | 10 | 11 | 5 | 2854.218
2024 | 10 | 11 | 6 | 3050.8276
2024 | 10 | 11 | 7 | 3097.7583
2024 | 10 | 11 | 8 | 3199.2546
2024 | 10 | 11 | 9 | 3292.8432
2024 | 10 | 11 | 10 | 3381.7498
2024 | 10 | 11 | 11 | 3470.5555
2024 | 10 | 11 | 12 | 3581.112
2024 | 10 | 11 | 13 | 3698.2378
2024 | 10 | 11 | 14 | 3715.9006
2024 | 10 | 11 | 15 | 3777.5739
2024 | 10 | 11 | 16 | 3719.2308
2024 | 10 | 11 | 17 | 3637.2623
2024 | 10 | 11 | 18 | 3633.1248
2024 | 10 | 11 | 19 | 3518.8862
2024 | 10 | 11 | 20 | 3295.5194
2024 | 10 | 11 | 21 | 3066.1991
2024 | 10 | 11 | 22 | 2910.2461
2024 | 10 | 11 | 23 | 2779.3551
2024 | 10 | 12 | 0 | 2589.3146
2024 | 10 | 12 | 1 | 2486.4228
2024 | 10 | 12 | 2 | 2419.8201
2024 | 10 | 12 | 3 | 2366.8731
2024 | 10 | 12 | 4 | 2420.597
2024 | 10 | 12 | 5 | 2465.8862
2024 | 10 | 12 | 6 | 2605.9259
2024 | 10 | 12 | 7 | 2678.0054
2024 | 10 | 12 | 8 | 2785.8925
2024 | 10 | 12 | 9 | 2878.9262
2024 | 10 | 12 | 10 | 2965.8819
2024 | 10 | 12 | 11 | 3002.649
2024 | 10 | 12 | 12 | 3092.0631
2024 | 10 | 12 | 13 | 3149.1433
2024 | 10 | 12 | 14 | 3236.3495
2024 | 10 | 12 | 15 | 3280.181
2024 | 10 | 12 | 16 | 3271.1389
2024 | 10 | 12 | 17 | 3159.2479
2024 | 10 | 12 | 18 | 3204.9849
2024 | 10 | 12 | 19 | 3178.2727
2024 | 10 | 12 | 20 | 3046.3738
2024 | 10 | 12 | 21 | 2914.2347
2024 | 10 | 12 | 22 | 2735.5807
2024 | 10 | 12 | 23 | 2518.1871
2024 | 10 | 13 | 0 | 2426.3031
2024 | 10 | 13 | 1 | 2353.8237
2024 | 10 | 13 | 2 | 2317.3507
2024 | 10 | 13 | 3 | 2289.1405
2024 | 10 | 13 | 4 | 2329.3171
2024 | 10 | 13 | 5 | 2330.8477
2024 | 10 | 13 | 6 | 2425.3343
2024 | 10 | 13 | 7 | 2545.8434
2024 | 10 | 13 | 8 | 2666.0912
2024 | 10 | 13 | 9 | 2774.5385
2024 | 10 | 13 | 10 | 2894.0504
2024 | 10 | 13 | 11 | 2979.0003
2024 | 10 | 13 | 12 | 3079.8254
2024 | 10 | 13 | 13 | 3131.364
2024 | 10 | 13 | 14 | 3171.2347
2024 | 10 | 13 | 15 | 3268.671
2024 | 10 | 13 | 16 | 3278.8196
2024 | 10 | 13 | 17 | 3256.387
2024 | 10 | 13 | 18 | 3391.8791
2024 | 10 | 13 | 19 | 3362.2723
2024 | 10 | 13 | 20 | 3118.143
2024 | 10 | 13 | 21 | 2943.9477
2024 | 10 | 13 | 22 | 2722.8356
2024 | 10 | 13 | 23 | 2557.6204
2024 | 10 | 14 | 0 | 2467.9952
2024 | 10 | 14 | 1 | 2399.9601
2024 | 10 | 14 | 2 | 2333.2859
2024 | 10 | 14 | 3 | 2432.5844
2024 | 10 | 14 | 4 | 2595.6763
2024 | 10 | 14 | 5 | 2878.0643
2024 | 10 | 14 | 6 | 3060.9173
2024 | 10 | 14 | 7 | 3105.1909
2024 | 10 | 14 | 8 | 3201.8745
2024 | 10 | 14 | 9 | 3304.5953
2024 | 10 | 14 | 10 | 3379.9968
2024 | 10 | 14 | 11 | 3458.7875
2024 | 10 | 14 | 12 | 3566.3509
2024 | 10 | 14 | 13 | 3705.5513
2024 | 10 | 14 | 14 | 3740.2072
2024 | 10 | 14 | 15 | 3733.9598
2024 | 10 | 14 | 16 | 3655.0328
2024 | 10 | 14 | 17 | 3609.347
2024 | 10 | 14 | 18 | 3792.4855
2024 | 10 | 14 | 19 | 3742.3793
2024 | 10 | 14 | 20 | 3474.8172
2024 | 10 | 14 | 21 | 3089.6966
2024 | 10 | 14 | 22 | 2964.1121
2024 | 10 | 14 | 23 | 2788.3405
2024 | 10 | 15 | 0 | 2705.2178
2024 | 10 | 15 | 1 | 2608.2811
2024 | 10 | 15 | 2 | 2533.1136
2024 | 10 | 15 | 3 | 2545.5082
2024 | 10 | 15 | 4 | 2677.4959
2024 | 10 | 15 | 5 | 2987.6047
2024 | 10 | 15 | 6 | 3197.5344
2024 | 10 | 15 | 7 | 3243.0076
2024 | 10 | 15 | 8 | 3310.3623
2024 | 10 | 15 | 9 | 3387.3666
2024 | 10 | 15 | 10 | 3445.4815
2024 | 10 | 15 | 11 | 3523.4428
2024 | 10 | 15 | 12 | 3649.4204
2024 | 10 | 15 | 13 | 3649.9652
2024 | 10 | 15 | 14 | 3603.0375
2024 | 10 | 15 | 15 | 3579.6759
2024 | 10 | 15 | 16 | 3553.7722
2024 | 10 | 15 | 17 | 3538.4461
2024 | 10 | 15 | 18 | 3765.4434
2024 | 10 | 15 | 19 | 3709.9366
2024 | 10 | 15 | 20 | 3473.8536
2024 | 10 | 15 | 21 | 3217.653
2024 | 10 | 15 | 22 | 2987.3851
2024 | 10 | 15 | 23 | 2857.3719
2024 | 10 | 16 | 0 | 2727.4614
2024 | 10 | 16 | 1 | 2655.3871
2024 | 10 | 16 | 2 | 2571.3659
2024 | 10 | 16 | 3 | 2593.0849
2024 | 10 | 16 | 4 | 2729.2097
2024 | 10 | 16 | 5 | 3002.6593
2024 | 10 | 16 | 6 | 3283.976
2024 | 10 | 16 | 7 | 3340.6487
2024 | 10 | 16 | 8 | 3438.0201
2024 | 10 | 16 | 9 | 3470.8272
2024 | 10 | 16 | 10 | 3486.7799
2024 | 10 | 16 | 11 | 3501.52
2024 | 10 | 16 | 12 | 3542.0327
2024 | 10 | 16 | 13 | 3532.341
2024 | 10 | 16 | 14 | 3454.6598
2024 | 10 | 16 | 15 | 3418.6365
2024 | 10 | 16 | 16 | 3374.4498
2024 | 10 | 16 | 17 | 3408.6585
2024 | 10 | 16 | 18 | 3518.7306
2024 | 10 | 16 | 19 | 3498.251
2024 | 10 | 16 | 20 | 3344.7687
2024 | 10 | 16 | 21 | 3087.2817
2024 | 10 | 16 | 22 | 2876.7126
2024 | 10 | 16 | 23 | 2766.3635
2024 | 10 | 17 | 0 | 2647.5223
2024 | 10 | 17 | 1 | 2556.558
2024 | 10 | 17 | 2 | 2485.487
2024 | 10 | 17 | 3 | 2493.0208
2024 | 10 | 17 | 4 | 2623.337
2024 | 10 | 17 | 5 | 2897.1761
2024 | 10 | 17 | 6 | 3116.1749
2024 | 10 | 17 | 7 | 3240.0919
2024 | 10 | 17 | 8 | 3248.6157
2024 | 10 | 17 | 9 | 3356.2968
2024 | 10 | 17 | 10 | 3325.2952
2024 | 10 | 17 | 11 | 3337.677
2024 | 10 | 17 | 12 | 3371.0336
2024 | 10 | 17 | 13 | 3305.0954
2024 | 10 | 17 | 14 | 3269.786
2024 | 10 | 17 | 15 | 3209.0611
2024 | 10 | 17 | 16 | 3173.2747
2024 | 10 | 17 | 17 | 3222.8702
2024 | 10 | 17 | 18 | 3400.5334
2024 | 10 | 17 | 19 | 3394.3496
2024 | 10 | 17 | 20 | 3254.6275
2024 | 10 | 17 | 21 | 3046.8753
2024 | 10 | 17 | 22 | 2881.9243
2024 | 10 | 17 | 23 | 2761.803
2024 | 10 | 18 | 0 | 2662.3296
2024 | 10 | 18 | 1 | 2604.9367
2024 | 10 | 18 | 2 | 2574.902
2024 | 10 | 18 | 3 | 2588.3295
2024 | 10 | 18 | 4 | 2723.7965
2024 | 10 | 18 | 5 | 3034.2154
2024 | 10 | 18 | 6 | 3276.1534
2024 | 10 | 18 | 7 | 3319.6513
2024 | 10 | 18 | 8 | 3337.8072
2024 | 10 | 18 | 9 | 3348.6867
2024 | 10 | 18 | 10 | 3322.2222
2024 | 10 | 18 | 11 | 3308.2236
2024 | 10 | 18 | 12 | 3269.9047
2024 | 10 | 18 | 13 | 3286.5275
2024 | 10 | 18 | 14 | 3240.5999
2024 | 10 | 18 | 15 | 3159.5056
2024 | 10 | 18 | 16 | 3067.8926
2024 | 10 | 18 | 17 | 3047.7458
2024 | 10 | 18 | 18 | 3194.0752
2024 | 10 | 18 | 19 | 3198.8927
2024 | 10 | 18 | 20 | 3100.4434
2024 | 10 | 18 | 21 | 2944.682
2024 | 10 | 18 | 22 | 2852.3384
2024 | 10 | 18 | 23 | 2726.1153
2024 | 10 | 19 | 0 | 2604.2967
2024 | 10 | 19 | 1 | 2498.7248
2024 | 10 | 19 | 2 | 2449.0765
2024 | 10 | 19 | 3 | 2403.8231
2024 | 10 | 19 | 4 | 2416.8711
2024 | 10 | 19 | 5 | 2520.6081
2024 | 10 | 19 | 6 | 2693.9094
2024 | 10 | 19 | 7 | 2800.401
2024 | 10 | 19 | 8 | 2882.97
2024 | 10 | 19 | 9 | 2944.5619
2024 | 10 | 19 | 10 | 2981.8019
2024 | 10 | 19 | 11 | 2962.182
2024 | 10 | 19 | 12 | 2920.725
2024 | 10 | 19 | 13 | 2913.5826
2024 | 10 | 19 | 14 | 2899.0342
2024 | 10 | 19 | 15 | 2894.239
2024 | 10 | 19 | 16 | 2879.5599
2024 | 10 | 19 | 17 | 2894.9198
2024 | 10 | 19 | 18 | 3053.5937
2024 | 10 | 19 | 19 | 3062.0975
2024 | 10 | 19 | 20 | 3009.3722
2024 | 10 | 19 | 21 | 2915.7501
2024 | 10 | 19 | 22 | 2775.7496
2024 | 10 | 19 | 23 | 2683.0932
2024 | 10 | 20 | 0 | 2597.3391
2024 | 10 | 20 | 1 | 2515.3028
2024 | 10 | 20 | 2 | 2544.3488
2024 | 10 | 20 | 3 | 2632.7703
2024 | 10 | 20 | 4 | 2623.1788
2024 | 10 | 20 | 5 | 2718.356
2024 | 10 | 20 | 6 | 2855.5397
2024 | 10 | 20 | 7 | 2970.0136
2024 | 10 | 20 | 8 | 2948.8222
2024 | 10 | 20 | 9 | 2903.7912
2024 | 10 | 20 | 10 | 2846.9309
2024 | 10 | 20 | 11 | 2843.8924
2024 | 10 | 20 | 12 | 2805.4909
2024 | 10 | 20 | 13 | 2737.9704
2024 | 10 | 20 | 14 | 2711.11
2024 | 10 | 20 | 15 | 2751.0967
2024 | 10 | 20 | 16 | 2771.5128
2024 | 10 | 20 | 17 | 2834.0871
2024 | 10 | 20 | 18 | 3005.865
2024 | 10 | 20 | 19 | 3044.4942
2024 | 10 | 20 | 20 | 2960.4591
2024 | 10 | 20 | 21 | 2877.0297
2024 | 10 | 20 | 22 | 2792.0027
2024 | 10 | 20 | 23 | 2680.222
2024 | 10 | 21 | 0 | 2618.0454
2024 | 10 | 21 | 1 | 2559.5207
2024 | 10 | 21 | 2 | 2611.8802
2024 | 10 | 21 | 3 | 2718.6689
2024 | 10 | 21 | 4 | 2865.3551
2024 | 10 | 21 | 5 | 3238.586
2024 | 10 | 21 | 6 | 3579.0437
2024 | 10 | 21 | 7 | 3588.471
2024 | 10 | 21 | 8 | 3563.0853
2024 | 10 | 21 | 9 | 3500.7001
2024 | 10 | 21 | 10 | 3422.6519
2024 | 10 | 21 | 11 | 3401.2605
2024 | 10 | 21 | 12 | 3381.418
2024 | 10 | 21 | 13 | 3359.2973
2024 | 10 | 21 | 14 | 3282.2466
2024 | 10 | 21 | 15 | 3266.1887
2024 | 10 | 21 | 16 | 3255.7548
2024 | 10 | 21 | 17 | 3292.9392
2024 | 10 | 21 | 18 | 3500.2921
2024 | 10 | 21 | 19 | 3521.7075
2024 | 10 | 21 | 20 | 3302.333
2024 | 10 | 21 | 21 | 3107.8361
2024 | 10 | 21 | 22 | 2942.2295
2024 | 10 | 21 | 23 | 2810.3694
2024 | 10 | 22 | 0 | 2730.5353
2024 | 10 | 22 | 1 | 2675.9902
2024 | 10 | 22 | 2 | 2647.0605
2024 | 10 | 22 | 3 | 2685.9431
2024 | 10 | 22 | 4 | 2823.5435
2024 | 10 | 22 | 5 | 3194.9852
2024 | 10 | 22 | 6 | 3450.2004
2024 | 10 | 22 | 7 | 3473.0764
2024 | 10 | 22 | 8 | 3456.9398
2024 | 10 | 22 | 9 | 3431.1969
2024 | 10 | 22 | 10 | 3405.0318
2024 | 10 | 22 | 11 | 3389.2736
2024 | 10 | 22 | 12 | 3384.5074
2024 | 10 | 22 | 13 | 3356.7745
2024 | 10 | 22 | 14 | 3354.0654
2024 | 10 | 22 | 15 | 3227.9987
2024 | 10 | 22 | 16 | 3264.0821
2024 | 10 | 22 | 17 | 3359.59
2024 | 10 | 22 | 18 | 3564.4236
2024 | 10 | 22 | 19 | 3524.2372
2024 | 10 | 22 | 20 | 3438.3439
2024 | 10 | 22 | 21 | 3189.2377
2024 | 10 | 22 | 22 | 2995.1002
2024 | 10 | 22 | 23 | 2828.49
2024 | 10 | 23 | 0 | 2787.3533
2024 | 10 | 23 | 1 | 2711.4077
2024 | 10 | 23 | 2 | 2694.1958
2024 | 10 | 23 | 3 | 2677.6394
2024 | 10 | 23 | 4 | 2848.7579
2024 | 10 | 23 | 5 | 3174.3312
2024 | 10 | 23 | 6 | 3498.5686
2024 | 10 | 23 | 7 | 3589.3149
2024 | 10 | 23 | 8 | 3659.9129
2024 | 10 | 23 | 9 | 3731.4559
2024 | 10 | 23 | 10 | 3668.0961
2024 | 10 | 23 | 11 | 3730.6397
2024 | 10 | 23 | 12 | 3711.0367
2024 | 10 | 23 | 13 | 3727.9871
2024 | 10 | 23 | 14 | 3608.0867
2024 | 10 | 23 | 15 | 3606.7276
2024 | 10 | 23 | 16 | 3611.5077
2024 | 10 | 23 | 17 | 3662.9023
2024 | 10 | 23 | 18 | 3860.2631
2024 | 10 | 23 | 19 | 3896.9957
2024 | 10 | 23 | 20 | 3708.6289
2024 | 10 | 23 | 21 | 3472.2307
2024 | 10 | 23 | 22 | 3276.846
2024 | 10 | 23 | 23 | 3119.9279
2024 | 10 | 24 | 0 | 3036.4709
2024 | 10 | 24 | 1 | 3014.713
2024 | 10 | 24 | 2 | 2960.4477
2024 | 10 | 24 | 3 | 3003.1439
2024 | 10 | 24 | 4 | 3152.9115
2024 | 10 | 24 | 5 | 3518.973
2024 | 10 | 24 | 6 | 3769.8815
2024 | 10 | 24 | 7 | 3821.7398
2024 | 10 | 24 | 8 | 3802.0659
2024 | 10 | 24 | 9 | 3760.8837
2024 | 10 | 24 | 10 | 3677.1093
2024 | 10 | 24 | 11 | 3641.6571
2024 | 10 | 24 | 12 | 3706.8478
2024 | 10 | 24 | 13 | 3651.1771
2024 | 10 | 24 | 14 | 3720.3472
2024 | 10 | 24 | 15 | 3609.3757
2024 | 10 | 24 | 16 | 3625.7419
2024 | 10 | 24 | 17 | 3857.4794
2024 | 10 | 24 | 18 | 4060.4414
2024 | 10 | 24 | 19 | 4029.3871
2024 | 10 | 24 | 20 | 3915.8323
2024 | 10 | 24 | 21 | 3637.7321
2024 | 10 | 24 | 22 | 3502.9133
2024 | 10 | 24 | 23 | 3313.8931
2024 | 10 | 25 | 0 | 3266.0348
2024 | 10 | 25 | 1 | 3169.7408
2024 | 10 | 25 | 2 | 3251.0281
2024 | 10 | 25 | 3 | 3283.5219
2024 | 10 | 25 | 4 | 3446.7386
2024 | 10 | 25 | 5 | 3870.8443
2024 | 10 | 25 | 6 | 4256.6346
2024 | 10 | 25 | 7 | 4210.4308
2024 | 10 | 25 | 8 | 4130.936
2024 | 10 | 25 | 9 | 4006.5905
2024 | 10 | 25 | 10 | 3768.3215
2024 | 10 | 25 | 11 | 3630.1004
2024 | 10 | 25 | 12 | 3560.2025
2024 | 10 | 25 | 13 | 3418.8686
2024 | 10 | 25 | 14 | 3370.5259
2024 | 10 | 25 | 15 | 3197.5622
2024 | 10 | 25 | 16 | 3234.8371
2024 | 10 | 25 | 17 | 3277.8543
2024 | 10 | 25 | 18 | 3602.7486
2024 | 10 | 25 | 19 | 3626.3407
2024 | 10 | 25 | 20 | 3637.0204
2024 | 10 | 25 | 21 | 3496.1806
2024 | 10 | 25 | 22 | 3426.2376
2024 | 10 | 25 | 23 | 3289.052
2024 | 10 | 26 | 0 | 3253.1794
2024 | 10 | 26 | 1 | 3195.7764
2024 | 10 | 26 | 2 | 3180.4261
2024 | 10 | 26 | 3 | 3177.5562
2024 | 10 | 26 | 4 | 3270.4978
2024 | 10 | 26 | 5 | 3394.3209
2024 | 10 | 26 | 6 | 3580.5752
2024 | 10 | 26 | 7 | 3670.616
2024 | 10 | 26 | 8 | 3612.367
2024 | 10 | 26 | 9 | 3533.0466
2024 | 10 | 26 | 10 | 3410.4502
2024 | 10 | 26 | 11 | 3380.6546
2024 | 10 | 26 | 12 | 3238.1112
2024 | 10 | 26 | 13 | 3126.8573
2024 | 10 | 26 | 14 | 2995.301
2024 | 10 | 26 | 15 | 2951.7381
2024 | 10 | 26 | 16 | 2944.2102
2024 | 10 | 26 | 17 | 3043.4791
2024 | 10 | 26 | 18 | 3236.9901
2024 | 10 | 26 | 19 | 3173.3508
2024 | 10 | 26 | 20 | 3079.354
2024 | 10 | 26 | 21 | 2976.5897
2024 | 10 | 26 | 22 | 2818.591
2024 | 10 | 26 | 23 | 2765.4599
2024 | 10 | 27 | 0 | 2699.7256
2024 | 10 | 27 | 1 | 2710.3934
2024 | 10 | 27 | 2 | 2708.546
2024 | 10 | 27 | 3 | 2705.6145
2024 | 10 | 27 | 4 | 2787.2195
2024 | 10 | 27 | 5 | 2882.2517
2024 | 10 | 27 | 6 | 3015.4078
2024 | 10 | 27 | 7 | 3112.5393
2024 | 10 | 27 | 8 | 3129.2159
2024 | 10 | 27 | 9 | 3002.3715
2024 | 10 | 27 | 10 | 2941.6178
2024 | 10 | 27 | 11 | 2901.15
2024 | 10 | 27 | 12 | 2814.0321
2024 | 10 | 27 | 13 | 2815.2447
2024 | 10 | 27 | 14 | 2764.9096
2024 | 10 | 27 | 15 | 2757.5665
2024 | 10 | 27 | 16 | 2822.8599
2024 | 10 | 27 | 17 | 2900.0078
2024 | 10 | 27 | 18 | 3059.0103
2024 | 10 | 27 | 19 | 3063.4558
2024 | 10 | 27 | 20 | 3008.5867
2024 | 10 | 27 | 21 | 2858.4608
2024 | 10 | 27 | 22 | 2747.653
2024 | 10 | 27 | 23 | 2655.9189
2024 | 10 | 28 | 0 | 2636.4812
2024 | 10 | 28 | 1 | 2597.614
2024 | 10 | 28 | 2 | 2612.5718
2024 | 10 | 28 | 3 | 2660.5351
2024 | 10 | 28 | 4 | 2834.1177
2024 | 10 | 28 | 5 | 3213.9958
2024 | 10 | 28 | 6 | 3437.0911
2024 | 10 | 28 | 7 | 3480.3449
2024 | 10 | 28 | 8 | 3495.8643
2024 | 10 | 28 | 9 | 3541.7677
2024 | 10 | 28 | 10 | 3518.9567
2024 | 10 | 28 | 11 | 3454.5851
2024 | 10 | 28 | 12 | 3455.2489
2024 | 10 | 28 | 13 | 3397.9935
2024 | 10 | 28 | 14 | 3344.8731
2024 | 10 | 28 | 15 | 3282.3566
2024 | 10 | 28 | 16 | 3204.6484
2024 | 10 | 28 | 17 | 3340.4243
2024 | 10 | 28 | 18 | 3513.5032
2024 | 10 | 28 | 19 | 3487.4613
2024 | 10 | 28 | 20 | 3340.0402
2024 | 10 | 28 | 21 | 3173.8417
2024 | 10 | 28 | 22 | 2942.4548
2024 | 10 | 28 | 23 | 2868.9496
2024 | 10 | 29 | 0 | 2794.6131
2024 | 10 | 29 | 1 | 2711.5241
2024 | 10 | 29 | 2 | 2677.1359
2024 | 10 | 29 | 3 | 2738.4343
2024 | 10 | 29 | 4 | 2909.3743
2024 | 10 | 29 | 5 | 3267.2778
2024 | 10 | 29 | 6 | 3533.0181
2024 | 10 | 29 | 7 | 3497.6717
2024 | 10 | 29 | 8 | 3547.385
2024 | 10 | 29 | 9 | 3489.4594
2024 | 10 | 29 | 10 | 3475.1766
2024 | 10 | 29 | 11 | 3462.4735
2024 | 10 | 29 | 12 | 3475.6679
2024 | 10 | 29 | 13 | 3445.3374
2024 | 10 | 29 | 14 | 3356.1786
2024 | 10 | 29 | 15 | 3324.1315
2024 | 10 | 29 | 16 | 3284.405
2024 | 10 | 29 | 17 | 3396.3465
2024 | 10 | 29 | 18 | 3553.5908
2024 | 10 | 29 | 19 | 3537.0933
2024 | 10 | 29 | 20 | 3354.9202
2024 | 10 | 29 | 21 | 3126.8951
2024 | 10 | 29 | 22 | 2921.2413
2024 | 10 | 29 | 23 | 2762.5644
2024 | 10 | 30 | 0 | 2715.0474
2024 | 10 | 30 | 1 | 2656.8937
2024 | 10 | 30 | 2 | 2602.6198
2024 | 10 | 30 | 3 | 2576.3857
2024 | 10 | 30 | 4 | 2741.7281
2024 | 10 | 30 | 5 | 2998.8793
2024 | 10 | 30 | 6 | 3323.1263
2024 | 10 | 30 | 7 | 3384.5628
2024 | 10 | 30 | 8 | 3412.3209
2024 | 10 | 30 | 9 | 3450.7768
2024 | 10 | 30 | 10 | 3464.8092
2024 | 10 | 30 | 11 | 3441.5904
2024 | 10 | 30 | 12 | 3448.9353
2024 | 10 | 30 | 13 | 3457.1179
2024 | 10 | 30 | 14 | 3413.7855
2024 | 10 | 30 | 15 | 3371.2346
2024 | 10 | 30 | 16 | 3327.1604
2024 | 10 | 30 | 17 | 3358.1545
2024 | 10 | 30 | 18 | 3569.94
2024 | 10 | 30 | 19 | 3536.0404
2024 | 10 | 30 | 20 | 3367.261
2024 | 10 | 30 | 21 | 3128.407
2024 | 10 | 30 | 22 | 2941.51
2024 | 10 | 30 | 23 | 2806.9992
2024 | 10 | 31 | 0 | 2672.9168
2024 | 10 | 31 | 1 | 2557.6797
2024 | 10 | 31 | 2 | 2480.0962
2024 | 10 | 31 | 3 | 2490.8711
2024 | 10 | 31 | 4 | 2647.5627
2024 | 10 | 31 | 5 | 2942.5251
2024 | 10 | 31 | 6 | 3206.5607
2024 | 10 | 31 | 7 | 3283.3121
2024 | 10 | 31 | 8 | 3313.5684
2024 | 10 | 31 | 9 | 3344.6001
2024 | 10 | 31 | 10 | 3367.9025
2024 | 10 | 31 | 11 | 3391.5514
2024 | 10 | 31 | 12 | 3372.5869
2024 | 10 | 31 | 13 | 3363.466
2024 | 10 | 31 | 14 | 3345.9219
2024 | 10 | 31 | 15 | 3307.8848
2024 | 10 | 31 | 16 | 3352.9337
2024 | 10 | 31 | 17 | 3444.4686
2024 | 10 | 31 | 18 | 3563.3445
2024 | 10 | 31 | 19 | 3488.6319
2024 | 10 | 31 | 20 | 3335.6774
2024 | 10 | 31 | 21 | 3120.0373
2024 | 10 | 31 | 22 | 2921.6953
2024 | 10 | 31 | 23 | 2770.132
2024 | 11 | 1 | 0 | 2587.6955
2024 | 11 | 1 | 1 | 2522.6833
2024 | 11 | 1 | 2 | 2461.7319
2024 | 11 | 1 | 3 | 2481.0115
2024 | 11 | 1 | 4 | 2550.6635
2024 | 11 | 1 | 5 | 2868.368
2024 | 11 | 1 | 6 | 3089.3046
2024 | 11 | 1 | 7 | 3067.416
2024 | 11 | 1 | 8 | 3123.0897
2024 | 11 | 1 | 9 | 3119.0731
2024 | 11 | 1 | 10 | 3147.1429
2024 | 11 | 1 | 11 | 3155.3007
2024 | 11 | 1 | 12 | 3188.4091
2024 | 11 | 1 | 13 | 3203.5661
2024 | 11 | 1 | 14 | 3141.5215
2024 | 11 | 1 | 15 | 3086.7344
2024 | 11 | 1 | 16 | 3057.864
2024 | 11 | 1 | 17 | 3036.3014
2024 | 11 | 1 | 18 | 3113.6258
2024 | 11 | 1 | 19 | 3128.0433
2024 | 11 | 1 | 20 | 3028.4491
2024 | 11 | 1 | 21 | 2907.3022
2024 | 11 | 1 | 22 | 2785.4595
2024 | 11 | 1 | 23 | 2620.8995
2024 | 11 | 2 | 0 | 2548.6068
2024 | 11 | 2 | 1 | 2482.705
2024 | 11 | 2 | 2 | 2419.1846
2024 | 11 | 2 | 3 | 2457.5994
2024 | 11 | 2 | 4 | 2519.0431
2024 | 11 | 2 | 5 | 2641.0336
2024 | 11 | 2 | 6 | 2769.059
2024 | 11 | 2 | 7 | 2822.8491
2024 | 11 | 2 | 8 | 2924.2393
2024 | 11 | 2 | 9 | 2965.9565
2024 | 11 | 2 | 10 | 2928.6221
2024 | 11 | 2 | 11 | 2889.1806
2024 | 11 | 2 | 12 | 2864.8979
2024 | 11 | 2 | 13 | 2814.7319
2024 | 11 | 2 | 14 | 2781.3834
2024 | 11 | 2 | 15 | 2768.3675
2024 | 11 | 2 | 16 | 2780.9485
2024 | 11 | 2 | 17 | 2902.9633
2024 | 11 | 2 | 18 | 3000.747
2024 | 11 | 2 | 19 | 2995.9757
2024 | 11 | 2 | 20 | 2950.2816
2024 | 11 | 2 | 21 | 2851.2704
2024 | 11 | 2 | 22 | 2744.2108
2024 | 11 | 2 | 23 | 2627.7878
2024 | 11 | 3 | 0 | 2553.2547
2024 | 11 | 3 | 1 | 2546.8377
2024 | 11 | 3 | 2 | 2554.0189
2024 | 11 | 3 | 3 | 2573.7028
2024 | 11 | 3 | 4 | 2582.6814
2024 | 11 | 3 | 5 | 2681.5004
2024 | 11 | 3 | 6 | 2813.2457
2024 | 11 | 3 | 7 | 2919.3813
2024 | 11 | 3 | 8 | 2973.6027
2024 | 11 | 3 | 9 | 2975.3277
2024 | 11 | 3 | 10 | 2903.6378
2024 | 11 | 3 | 11 | 2816.3309
2024 | 11 | 3 | 12 | 2787.1622
2024 | 11 | 3 | 13 | 2726.7153
2024 | 11 | 3 | 14 | 2734.4397
2024 | 11 | 3 | 15 | 2705.5442
2024 | 11 | 3 | 16 | 2782.2192
2024 | 11 | 3 | 17 | 2934.4995
2024 | 11 | 3 | 18 | 3110.6115
2024 | 11 | 3 | 19 | 3174.6384
2024 | 11 | 3 | 20 | 3112.7584
2024 | 11 | 3 | 21 | 3048.4993
2024 | 11 | 3 | 22 | 2981.1364
2024 | 11 | 3 | 23 | 2809.7795
2024 | 11 | 4 | 0 | 2768.2842
2024 | 11 | 4 | 1 | 2715.3586
2024 | 11 | 4 | 2 | 2736.4697
2024 | 11 | 4 | 3 | 2781.7529
2024 | 11 | 4 | 4 | 2843.8937
2024 | 11 | 4 | 5 | 3025.4532
2024 | 11 | 4 | 6 | 3374.3916
2024 | 11 | 4 | 7 | 3526.901
2024 | 11 | 4 | 8 | 3554.2671
2024 | 11 | 4 | 9 | 3515.9605
2024 | 11 | 4 | 10 | 3482.5429
2024 | 11 | 4 | 11 | 3388.3281
2024 | 11 | 4 | 12 | 3428.7152
2024 | 11 | 4 | 13 | 3332.9574
2024 | 11 | 4 | 14 | 3274.3968
2024 | 11 | 4 | 15 | 3265.5515
2024 | 11 | 4 | 16 | 3284.9982
2024 | 11 | 4 | 17 | 3443.4857
2024 | 11 | 4 | 18 | 3580.296
2024 | 11 | 4 | 19 | 3554.6842
2024 | 11 | 4 | 20 | 3510.5593
2024 | 11 | 4 | 21 | 3338.3906
2024 | 11 | 4 | 22 | 3140.1651
2024 | 11 | 4 | 23 | 2997.7448
2024 | 11 | 5 | 0 | 2892.9195
2024 | 11 | 5 | 1 | 2788.5385
2024 | 11 | 5 | 2 | 2758.7507
2024 | 11 | 5 | 3 | 2719.442
2024 | 11 | 5 | 4 | 2745.5168
2024 | 11 | 5 | 5 | 2881.5808
2024 | 11 | 5 | 6 | 3172.0164
2024 | 11 | 5 | 7 | 3366.5063
2024 | 11 | 5 | 8 | 3397.5703
2024 | 11 | 5 | 9 | 3421.2462
2024 | 11 | 5 | 10 | 3384.4418
2024 | 11 | 5 | 11 | 3323.815
2024 | 11 | 5 | 12 | 3355.7079
2024 | 11 | 5 | 13 | 3311.3857
2024 | 11 | 5 | 14 | 3299.1941
2024 | 11 | 5 | 15 | 3235.3946
2024 | 11 | 5 | 16 | 3171.7387
2024 | 11 | 5 | 17 | 3298.6591
2024 | 11 | 5 | 18 | 3507.0822
2024 | 11 | 5 | 19 | 3453.0064
2024 | 11 | 5 | 20 | 3411.3766
2024 | 11 | 5 | 21 | 3240.3992
2024 | 11 | 5 | 22 | 3055.747
2024 | 11 | 5 | 23 | 2945.7726
2024 | 11 | 6 | 0 | 2813.1143
2024 | 11 | 6 | 1 | 2764.9485
2024 | 11 | 6 | 2 | 2711.8981
2024 | 11 | 6 | 3 | 2689.6096
2024 | 11 | 6 | 4 | 2717.2544
2024 | 11 | 6 | 5 | 2876.6914
2024 | 11 | 6 | 6 | 3154.0855
2024 | 11 | 6 | 7 | 3336.0709
2024 | 11 | 6 | 8 | 3354.2526
2024 | 11 | 6 | 9 | 3344.4683
2024 | 11 | 6 | 10 | 3321.4215
2024 | 11 | 6 | 11 | 3319.6892
2024 | 11 | 6 | 12 | 3371.3893
2024 | 11 | 6 | 13 | 3391.4367
2024 | 11 | 6 | 14 | 3317.153
2024 | 11 | 6 | 15 | 3311.8269
2024 | 11 | 6 | 16 | 3313.0215
2024 | 11 | 6 | 17 | 3452.1413
2024 | 11 | 6 | 18 | 3460.5874
2024 | 11 | 6 | 19 | 3434.5003
2024 | 11 | 6 | 20 | 3398.1595
2024 | 11 | 6 | 21 | 3235.9952
2024 | 11 | 6 | 22 | 3062.6163
2024 | 11 | 6 | 23 | 2892.0046
2024 | 11 | 7 | 0 | 2748.0005
2024 | 11 | 7 | 1 | 2675.3106
2024 | 11 | 7 | 2 | 2582.3965
2024 | 11 | 7 | 3 | 2609.1385
2024 | 11 | 7 | 4 | 2668.9095
2024 | 11 | 7 | 5 | 2828.4358
2024 | 11 | 7 | 6 | 3149.7383
2024 | 11 | 7 | 7 | 3383.9286
2024 | 11 | 7 | 8 | 3447.5976
2024 | 11 | 7 | 9 | 3433.149
2024 | 11 | 7 | 10 | 3441.7495
2024 | 11 | 7 | 11 | 3385.3072
2024 | 11 | 7 | 12 | 3407.1523
2024 | 11 | 7 | 13 | 3332.6018
2024 | 11 | 7 | 14 | 3309.3755
2024 | 11 | 7 | 15 | 3249.2922
2024 | 11 | 7 | 16 | 3249.1146
2024 | 11 | 7 | 17 | 3390.3813
2024 | 11 | 7 | 18 | 3630.2571
2024 | 11 | 7 | 19 | 3673.9768
2024 | 11 | 7 | 20 | 3653.8652
2024 | 11 | 7 | 21 | 3610.8366
2024 | 11 | 7 | 22 | 3477.5082
2024 | 11 | 7 | 23 | 3283.9035
2024 | 11 | 8 | 0 | 3183.3048
2024 | 11 | 8 | 1 | 3083.1671
2024 | 11 | 8 | 2 | 3108.0808
2024 | 11 | 8 | 3 | 3097.2949
2024 | 11 | 8 | 4 | 3151.6992
2024 | 11 | 8 | 5 | 3366.9345
2024 | 11 | 8 | 6 | 3681.4757
2024 | 11 | 8 | 7 | 3800.0783
2024 | 11 | 8 | 8 | 3754.0492
2024 | 11 | 8 | 9 | 3637.7376
2024 | 11 | 8 | 10 | 3589.209
2024 | 11 | 8 | 11 | 3491.579
2024 | 11 | 8 | 12 | 3426.9827
2024 | 11 | 8 | 13 | 3369.1106
2024 | 11 | 8 | 14 | 3251.1158
2024 | 11 | 8 | 15 | 3193.7258
2024 | 11 | 8 | 16 | 3168.0789
2024 | 11 | 8 | 17 | 3283.7638
2024 | 11 | 8 | 18 | 3525.2442
2024 | 11 | 8 | 19 | 3552.7811
2024 | 11 | 8 | 20 | 3533.7726
2024 | 11 | 8 | 21 | 3487.5572
2024 | 11 | 8 | 22 | 3374.442
2024 | 11 | 8 | 23 | 3226.5271
2024 | 11 | 9 | 0 | 3149.5204
2024 | 11 | 9 | 1 | 3017.2976
2024 | 11 | 9 | 2 | 3028.6197
2024 | 11 | 9 | 3 | 3007.1014
2024 | 11 | 9 | 4 | 2994.4551
2024 | 11 | 9 | 5 | 3083.7371
2024 | 11 | 9 | 6 | 3191.2264
2024 | 11 | 9 | 7 | 3287.7978
2024 | 11 | 9 | 8 | 3337.7413
2024 | 11 | 9 | 9 | 3209.0452
2024 | 11 | 9 | 10 | 3115.2437
2024 | 11 | 9 | 11 | 3036.0307
2024 | 11 | 9 | 12 | 2955.9617
2024 | 11 | 9 | 13 | 2911.9275
2024 | 11 | 9 | 14 | 2836.7391
2024 | 11 | 9 | 15 | 2806.3866
2024 | 11 | 9 | 16 | 2848.4206
2024 | 11 | 9 | 17 | 2957.0025
2024 | 11 | 9 | 18 | 3109.7533
2024 | 11 | 9 | 19 | 3087.3551
2024 | 11 | 9 | 20 | 3045.0112
2024 | 11 | 9 | 21 | 2969.1298
2024 | 11 | 9 | 22 | 2893.9896
2024 | 11 | 9 | 23 | 2769.5427
2024 | 11 | 10 | 0 | 2653.9384
2024 | 11 | 10 | 1 | 2621.4468
2024 | 11 | 10 | 2 | 2606.5218
2024 | 11 | 10 | 3 | 2574.4387
2024 | 11 | 10 | 4 | 2625.1246
2024 | 11 | 10 | 5 | 2690.9098
2024 | 11 | 10 | 6 | 2774.6856
2024 | 11 | 10 | 7 | 2816.4587
2024 | 11 | 10 | 8 | 2900.153
2024 | 11 | 10 | 9 | 2896.827
2024 | 11 | 10 | 10 | 2873.6225
2024 | 11 | 10 | 11 | 2835.5347
2024 | 11 | 10 | 12 | 2787.1021
2024 | 11 | 10 | 13 | 2740.9721
2024 | 11 | 10 | 14 | 2738.4472
2024 | 11 | 10 | 15 | 2663.785
2024 | 11 | 10 | 16 | 2673.2852
2024 | 11 | 10 | 17 | 2868.572
2024 | 11 | 10 | 18 | 3118.1398
2024 | 11 | 10 | 19 | 3134.8957
2024 | 11 | 10 | 20 | 3163.0176
2024 | 11 | 10 | 21 | 3112.346
2024 | 11 | 10 | 22 | 3028.6279
2024 | 11 | 10 | 23 | 2927.6327
2024 | 11 | 11 | 0 | 2892.2539
2024 | 11 | 11 | 1 | 2868.3404
2024 | 11 | 11 | 2 | 2869.2206
2024 | 11 | 11 | 3 | 2928.0904
2024 | 11 | 11 | 4 | 3022.2253
2024 | 11 | 11 | 5 | 3200.5278
2024 | 11 | 11 | 6 | 3492.1446
2024 | 11 | 11 | 7 | 3722.4523
2024 | 11 | 11 | 8 | 3692.9863
2024 | 11 | 11 | 9 | 3639.7509
2024 | 11 | 11 | 10 | 3558.6404
2024 | 11 | 11 | 11 | 3440.0085
2024 | 11 | 11 | 12 | 3391.4847
2024 | 11 | 11 | 13 | 3342.6277
2024 | 11 | 11 | 14 | 3301.173
2024 | 11 | 11 | 15 | 3229.8633
2024 | 11 | 11 | 16 | 3205.8626
2024 | 11 | 11 | 17 | 3365.6118
2024 | 11 | 11 | 18 | 3544.3582
2024 | 11 | 11 | 19 | 3522.1542
2024 | 11 | 11 | 20 | 3434.7753
2024 | 11 | 11 | 21 | 3263.3212
2024 | 11 | 11 | 22 | 3117.6126
2024 | 11 | 11 | 23 | 2973.5471
2024 | 11 | 12 | 0 | 2865.6315
2024 | 11 | 12 | 1 | 2860.7155
2024 | 11 | 12 | 2 | 2831.6782
2024 | 11 | 12 | 3 | 2872.5246
2024 | 11 | 12 | 4 | 2976.4964
2024 | 11 | 12 | 5 | 3154.629
2024 | 11 | 12 | 6 | 3560.0917
2024 | 11 | 12 | 7 | 3761.7487
2024 | 11 | 12 | 8 | 3869.7648
2024 | 11 | 12 | 9 | 3890.2022
2024 | 11 | 12 | 10 | 3858.4818
2024 | 11 | 12 | 11 | 3799.5862
2024 | 11 | 12 | 12 | 3824.492
2024 | 11 | 12 | 13 | 3749.8727
2024 | 11 | 12 | 14 | 3726.7121
2024 | 11 | 12 | 15 | 3686.8526
2024 | 11 | 12 | 16 | 3680.688
2024 | 11 | 12 | 17 | 3891.9481
2024 | 11 | 12 | 18 | 4140.3964
2024 | 11 | 12 | 19 | 4152.0563
2024 | 11 | 12 | 20 | 4098.151
2024 | 11 | 12 | 21 | 3947.6993
2024 | 11 | 12 | 22 | 3832.4198
2024 | 11 | 12 | 23 | 3701.7182
2024 | 11 | 13 | 0 | 3606
2024 | 11 | 13 | 1 | 3589.5416
2024 | 11 | 13 | 2 | 3561.8476
2024 | 11 | 13 | 3 | 3564.7206
2024 | 11 | 13 | 4 | 3650.4276
2024 | 11 | 13 | 5 | 3851.4965
2024 | 11 | 13 | 6 | 4233.4814
2024 | 11 | 13 | 7 | 4541.3884
2024 | 11 | 13 | 8 | 4380.6401
2024 | 11 | 13 | 9 | 4116.8768
2024 | 11 | 13 | 10 | 3888.5814
2024 | 11 | 13 | 11 | 3820.9505
2024 | 11 | 13 | 12 | 3735.1522
2024 | 11 | 13 | 13 | 3684.7087
2024 | 11 | 13 | 14 | 3612.015
2024 | 11 | 13 | 15 | 3591.2584
2024 | 11 | 13 | 16 | 3587.8418
2024 | 11 | 13 | 17 | 3750.3383
2024 | 11 | 13 | 18 | 3983.0684
2024 | 11 | 13 | 19 | 4020.6581
2024 | 11 | 13 | 20 | 4045.257
2024 | 11 | 13 | 21 | 3940.8507
2024 | 11 | 13 | 22 | 3795.7224
2024 | 11 | 13 | 23 | 3657.1348
2024 | 11 | 14 | 0 | 3542.927
2024 | 11 | 14 | 1 | 3504.9609
2024 | 11 | 14 | 2 | 3463.9376
2024 | 11 | 14 | 3 | 3497.7921
2024 | 11 | 14 | 4 | 3520.3741
2024 | 11 | 14 | 5 | 3696.4271
2024 | 11 | 14 | 6 | 4061.6069
2024 | 11 | 14 | 7 | 4211.7954
2024 | 11 | 14 | 8 | 4090.2363
2024 | 11 | 14 | 9 | 3958.345
2024 | 11 | 14 | 10 | 3754.9896
2024 | 11 | 14 | 11 | 3632.2699
2024 | 11 | 14 | 12 | 3611.5281
2024 | 11 | 14 | 13 | 3519.5017
2024 | 11 | 14 | 14 | 3498.654
2024 | 11 | 14 | 15 | 3351.3027
2024 | 11 | 14 | 16 | 3366.6379
2024 | 11 | 14 | 17 | 3559.7687
2024 | 11 | 14 | 18 | 3692.689
2024 | 11 | 14 | 19 | 3729.696
2024 | 11 | 14 | 20 | 3727.13
2024 | 11 | 14 | 21 | 3661.4507
2024 | 11 | 14 | 22 | 3545.5205
2024 | 11 | 14 | 23 | 3419.1496
2024 | 11 | 15 | 0 | 3295.937
2024 | 11 | 15 | 1 | 3197.1332
2024 | 11 | 15 | 2 | 3179.2401
2024 | 11 | 15 | 3 | 3162.0133
2024 | 11 | 15 | 4 | 3180.5384
2024 | 11 | 15 | 5 | 3320.2612
2024 | 11 | 15 | 6 | 3602.4793
2024 | 11 | 15 | 7 | 3758.8369
2024 | 11 | 15 | 8 | 3699.5761
2024 | 11 | 15 | 9 | 3646.7946
2024 | 11 | 15 | 10 | 3570.4607
2024 | 11 | 15 | 11 | 3521.0633
2024 | 11 | 15 | 12 | 3519.1606
2024 | 11 | 15 | 13 | 3492.1765
2024 | 11 | 15 | 14 | 3499.0372
2024 | 11 | 15 | 15 | 3419.6811
2024 | 11 | 15 | 16 | 3436.7063
2024 | 11 | 15 | 17 | 3529.7439
2024 | 11 | 15 | 18 | 3598.3037
2024 | 11 | 15 | 19 | 3522.047
2024 | 11 | 15 | 20 | 3421.7334
2024 | 11 | 15 | 21 | 3349.0864
2024 | 11 | 15 | 22 | 3154.5012
2024 | 11 | 15 | 23 | 3022.6004
2024 | 11 | 16 | 0 | 2873.4081
2024 | 11 | 16 | 1 | 2762.4366
2024 | 11 | 16 | 2 | 2739.4321
2024 | 11 | 16 | 3 | 2669.1748
2024 | 11 | 16 | 4 | 2668.4935
2024 | 11 | 16 | 5 | 2780.577
2024 | 11 | 16 | 6 | 2839.1635
2024 | 11 | 16 | 7 | 2943.2517
2024 | 11 | 16 | 8 | 3004.6057
2024 | 11 | 16 | 9 | 3078.0458
2024 | 11 | 16 | 10 | 3096.3503
2024 | 11 | 16 | 11 | 3103.8083
2024 | 11 | 16 | 12 | 3033.7955
2024 | 11 | 16 | 13 | 2972.5647
2024 | 11 | 16 | 14 | 2905.3115
2024 | 11 | 16 | 15 | 2891.8233
2024 | 11 | 16 | 16 | 2915.9633
2024 | 11 | 16 | 17 | 3045.6474
2024 | 11 | 16 | 18 | 3064.1375
2024 | 11 | 16 | 19 | 3032.3235
2024 | 11 | 16 | 20 | 3015.9385
2024 | 11 | 16 | 21 | 2916.3424
2024 | 11 | 16 | 22 | 2786.7166
2024 | 11 | 16 | 23 | 2657.8131
2024 | 11 | 17 | 0 | 2535.9788
2024 | 11 | 17 | 1 | 2424.3334
2024 | 11 | 17 | 2 | 2379.204
2024 | 11 | 17 | 3 | 2338.8219
2024 | 11 | 17 | 4 | 2335.6747
2024 | 11 | 17 | 5 | 2364.8894
2024 | 11 | 17 | 6 | 2454.9473
2024 | 11 | 17 | 7 | 2557.3986
2024 | 11 | 17 | 8 | 2614.2268
2024 | 11 | 17 | 9 | 2683.109
2024 | 11 | 17 | 10 | 2876.6506
2024 | 11 | 17 | 11 | 2890.2236
2024 | 11 | 17 | 12 | 2928.5696
2024 | 11 | 17 | 13 | 2849.1624
2024 | 11 | 17 | 14 | 2850.7095
2024 | 11 | 17 | 15 | 2820.5666
2024 | 11 | 17 | 16 | 2889.5709
2024 | 11 | 17 | 17 | 3072.8767
2024 | 11 | 17 | 18 | 3131.1734
2024 | 11 | 17 | 19 | 3127.8153
2024 | 11 | 17 | 20 | 3041.8015
2024 | 11 | 17 | 21 | 2938.6319
2024 | 11 | 17 | 22 | 2729.253
2024 | 11 | 17 | 23 | 2636.2085
2024 | 11 | 18 | 0 | 2529.1379
2024 | 11 | 18 | 1 | 2511.6186
2024 | 11 | 18 | 2 | 2527.8613
2024 | 11 | 18 | 3 | 2481.5803
2024 | 11 | 18 | 4 | 2586.5783
2024 | 11 | 18 | 5 | 2764.2466
2024 | 11 | 18 | 6 | 3132.4179
2024 | 11 | 18 | 7 | 3316.937
2024 | 11 | 18 | 8 | 3329.88
2024 | 11 | 18 | 9 | 3374.0099
2024 | 11 | 18 | 10 | 3369.789
2024 | 11 | 18 | 11 | 3333.8746
2024 | 11 | 18 | 12 | 3328.4835
2024 | 11 | 18 | 13 | 3423.5135
2024 | 11 | 18 | 14 | 3293.1911
2024 | 11 | 18 | 15 | 3271.6457
2024 | 11 | 18 | 16 | 3266.776
2024 | 11 | 18 | 17 | 3432.9937
2024 | 11 | 18 | 18 | 3632.6398
2024 | 11 | 18 | 19 | 3607.8058
2024 | 11 | 18 | 20 | 3594.6929
2024 | 11 | 18 | 21 | 3539.497
2024 | 11 | 18 | 22 | 3397.8706
2024 | 11 | 18 | 23 | 3170.4491
2024 | 11 | 19 | 0 | 3103.0135
2024 | 11 | 19 | 1 | 3051.1017
2024 | 11 | 19 | 2 | 3034.1899
2024 | 11 | 19 | 3 | 3086.1127
2024 | 11 | 19 | 4 | 3114.114
2024 | 11 | 19 | 5 | 3351.1108
2024 | 11 | 19 | 6 | 3681.9754
2024 | 11 | 19 | 7 | 3911.5168
2024 | 11 | 19 | 8 | 3862.9828
2024 | 11 | 19 | 9 | 3785.8628
2024 | 11 | 19 | 10 | 3747.5608
2024 | 11 | 19 | 11 | 3669.1306
2024 | 11 | 19 | 12 | 3655.2463
2024 | 11 | 19 | 13 | 3629.9349
2024 | 11 | 19 | 14 | 3584.2433
2024 | 11 | 19 | 15 | 3556.6744
2024 | 11 | 19 | 16 | 3557.3796
2024 | 11 | 19 | 17 | 3730.3254
2024 | 11 | 19 | 18 | 3910.4364
2024 | 11 | 19 | 19 | 3881.9435
2024 | 11 | 19 | 20 | 3880.0988
2024 | 11 | 19 | 21 | 3792.8986
2024 | 11 | 19 | 22 | 3647.7169
2024 | 11 | 19 | 23 | 3507.1601
2024 | 11 | 20 | 0 | 3429.5332
2024 | 11 | 20 | 1 | 3353.6506
2024 | 11 | 20 | 2 | 3293.8544
2024 | 11 | 20 | 3 | 3296.7569
2024 | 11 | 20 | 4 | 3386.2468
2024 | 11 | 20 | 5 | 3534.9423
2024 | 11 | 20 | 6 | 3869.9255
2024 | 11 | 20 | 7 | 4094.412
2024 | 11 | 20 | 8 | 4013.5481
2024 | 11 | 20 | 9 | 3898.5439
2024 | 11 | 20 | 10 | 3756.4413
2024 | 11 | 20 | 11 | 3648.0968
2024 | 11 | 20 | 12 | 3595.3844
2024 | 11 | 20 | 13 | 3504.8511
2024 | 11 | 20 | 14 | 3466.3724
2024 | 11 | 20 | 15 | 3412.5795
2024 | 11 | 20 | 16 | 3301.4924
2024 | 11 | 20 | 17 | 3581.2629
2024 | 11 | 20 | 18 | 3715.9702
2024 | 11 | 20 | 19 | 3660.8669
2024 | 11 | 20 | 20 | 3663.1127
2024 | 11 | 20 | 21 | 3601.436
2024 | 11 | 20 | 22 | 3423.5609
2024 | 11 | 20 | 23 | 3223.3598
2024 | 11 | 21 | 0 | 3173.8388
2024 | 11 | 21 | 1 | 3080.6832
2024 | 11 | 21 | 2 | 3072.3326
2024 | 11 | 21 | 3 | 2990.112
2024 | 11 | 21 | 4 | 3019.5762
2024 | 11 | 21 | 5 | 3143.102
2024 | 11 | 21 | 6 | 3508.1678
2024 | 11 | 21 | 7 | 3642.697
2024 | 11 | 21 | 8 | 3622.722
2024 | 11 | 21 | 9 | 3574.1303
2024 | 11 | 21 | 10 | 3510.8516
2024 | 11 | 21 | 11 | 3441.2436
2024 | 11 | 21 | 12 | 3440.3199
2024 | 11 | 21 | 13 | 3329.5936
2024 | 11 | 21 | 14 | 3258.7337
2024 | 11 | 21 | 15 | 3251.4211
2024 | 11 | 21 | 16 | 3286.6623
2024 | 11 | 21 | 17 | 3376.1933
2024 | 11 | 21 | 18 | 3490.6556
2024 | 11 | 21 | 19 | 3470.0114
2024 | 11 | 21 | 20 | 3464.2896
2024 | 11 | 21 | 21 | 3315.847
2024 | 11 | 21 | 22 | 3078.6252
2024 | 11 | 21 | 23 | 2893.8238
2024 | 11 | 22 | 0 | 2792.7129
2024 | 11 | 22 | 1 | 2720.0287
2024 | 11 | 22 | 2 | 2651.7416
2024 | 11 | 22 | 3 | 2628.783
2024 | 11 | 22 | 4 | 2649.22
2024 | 11 | 22 | 5 | 2736.2007
2024 | 11 | 22 | 6 | 3003.2579
2024 | 11 | 22 | 7 | 3219.8004
2024 | 11 | 22 | 8 | 3294.4514
2024 | 11 | 22 | 9 | 3337.7065
2024 | 11 | 22 | 10 | 3388.9039
2024 | 11 | 22 | 11 | 3398.3174
2024 | 11 | 22 | 12 | 3434.9704
2024 | 11 | 22 | 13 | 3434.2516
2024 | 11 | 22 | 14 | 3380.0304
2024 | 11 | 22 | 15 | 3404.3089
2024 | 11 | 22 | 16 | 3450.6309
2024 | 11 | 22 | 17 | 3560.467
2024 | 11 | 22 | 18 | 3549.2467
2024 | 11 | 22 | 19 | 3522.8044
2024 | 11 | 22 | 20 | 3451.4677
2024 | 11 | 22 | 21 | 3361.1886
2024 | 11 | 22 | 22 | 3189.5821
2024 | 11 | 22 | 23 | 3101.4393
2024 | 11 | 23 | 0 | 3001.8779
2024 | 11 | 23 | 1 | 2901.4002
2024 | 11 | 23 | 2 | 2888.6168
2024 | 11 | 23 | 3 | 2882.4752
2024 | 11 | 23 | 4 | 2883.1457
2024 | 11 | 23 | 5 | 2952.2391
2024 | 11 | 23 | 6 | 3062.0767
2024 | 11 | 23 | 7 | 3160.4002
2024 | 11 | 23 | 8 | 3315.231
2024 | 11 | 23 | 9 | 3449.3906
2024 | 11 | 23 | 10 | 3491.6874
2024 | 11 | 23 | 11 | 3408.4571
2024 | 11 | 23 | 12 | 3311.2197
2024 | 11 | 23 | 13 | 3184.5569
2024 | 11 | 23 | 14 | 3112.9157
2024 | 11 | 23 | 15 | 3122.6203
2024 | 11 | 23 | 16 | 3224.3731
2024 | 11 | 23 | 17 | 3537.3622
2024 | 11 | 23 | 18 | 3710.3564
2024 | 11 | 23 | 19 | 3742.729
2024 | 11 | 23 | 20 | 3745.4221
2024 | 11 | 23 | 21 | 3728.0488
2024 | 11 | 23 | 22 | 3657.9483
2024 | 11 | 23 | 23 | 3550.3263
2024 | 11 | 24 | 0 | 3481.1711
2024 | 11 | 24 | 1 | 3436.7106
2024 | 11 | 24 | 2 | 3415.0745
2024 | 11 | 24 | 3 | 3425.2859
2024 | 11 | 24 | 4 | 3445.4335
2024 | 11 | 24 | 5 | 3530.9173
2024 | 11 | 24 | 6 | 3628.5402
2024 | 11 | 24 | 7 | 3736.0665
2024 | 11 | 24 | 8 | 3844.5783
2024 | 11 | 24 | 9 | 3787.2659
2024 | 11 | 24 | 10 | 3704.3151
2024 | 11 | 24 | 11 | 3633.5696
2024 | 11 | 24 | 12 | 3573.1637
2024 | 11 | 24 | 13 | 3500.1321
2024 | 11 | 24 | 14 | 3423.0991
2024 | 11 | 24 | 15 | 3423.0063
2024 | 11 | 24 | 16 | 3549.8451
2024 | 11 | 24 | 17 | 3807.108
2024 | 11 | 24 | 18 | 3960.5067
2024 | 11 | 24 | 19 | 3995.3798
2024 | 11 | 24 | 20 | 4055.0483
2024 | 11 | 24 | 21 | 3928.3225
2024 | 11 | 24 | 22 | 3829.3997
2024 | 11 | 24 | 23 | 3703.2614
2024 | 11 | 25 | 0 | 3630.0517
2024 | 11 | 25 | 1 | 3553.4999
2024 | 11 | 25 | 2 | 3561.7112
2024 | 11 | 25 | 3 | 3540.8274
2024 | 11 | 25 | 4 | 3607.4039
2024 | 11 | 25 | 5 | 3818.7108
2024 | 11 | 25 | 6 | 4143.6888
2024 | 11 | 25 | 7 | 4483.3675
2024 | 11 | 25 | 8 | 4368.1537
2024 | 11 | 25 | 9 | 4261.2685
2024 | 11 | 25 | 10 | 4107.3977
2024 | 11 | 25 | 11 | 3943.1039
2024 | 11 | 25 | 12 | 3899.6715
2024 | 11 | 25 | 13 | 3874.1439
2024 | 11 | 25 | 14 | 3802.6049
2024 | 11 | 25 | 15 | 3799.393
2024 | 11 | 25 | 16 | 3823.5794
2024 | 11 | 25 | 17 | 3993.6983
2024 | 11 | 25 | 18 | 4072.7008
2024 | 11 | 25 | 19 | 4053.864
2024 | 11 | 25 | 20 | 4030.273
2024 | 11 | 25 | 21 | 3887.8141
2024 | 11 | 25 | 22 | 3722.9868
2024 | 11 | 25 | 23 | 3588.9266
2024 | 11 | 26 | 0 | 3451.6743
2024 | 11 | 26 | 1 | 3378.1685
2024 | 11 | 26 | 2 | 3322.4268
2024 | 11 | 26 | 3 | 3279.8359
2024 | 11 | 26 | 4 | 3345.4776
2024 | 11 | 26 | 5 | 3478.1176
2024 | 11 | 26 | 6 | 3752.1903
2024 | 11 | 26 | 7 | 3976.6788
2024 | 11 | 26 | 8 | 4032.9125
2024 | 11 | 26 | 9 | 4054.9244
2024 | 11 | 26 | 10 | 4026.226
2024 | 11 | 26 | 11 | 4004.7414
2024 | 11 | 26 | 12 | 4037.9423
2024 | 11 | 26 | 13 | 4004.635
2024 | 11 | 26 | 14 | 3926.8826
2024 | 11 | 26 | 15 | 3930.5238
2024 | 11 | 26 | 16 | 3939.469
2024 | 11 | 26 | 17 | 4088.7997
2024 | 11 | 26 | 18 | 4174.2403
2024 | 11 | 26 | 19 | 4161.0693
2024 | 11 | 26 | 20 | 4070.3187
2024 | 11 | 26 | 21 | 3910.6601
2024 | 11 | 26 | 22 | 3779.3382
2024 | 11 | 26 | 23 | 3644.5534
2024 | 11 | 27 | 0 | 3528.5792
2024 | 11 | 27 | 1 | 3460.5303
2024 | 11 | 27 | 2 | 3432.3198
2024 | 11 | 27 | 3 | 3404.7188
2024 | 11 | 27 | 4 | 3460.9206
2024 | 11 | 27 | 5 | 3574.175
2024 | 11 | 27 | 6 | 3802.2541
2024 | 11 | 27 | 7 | 4047.4534
2024 | 11 | 27 | 8 | 4131.3723
2024 | 11 | 27 | 9 | 4274.2409
2024 | 11 | 27 | 10 | 4464.8448
2024 | 11 | 27 | 11 | 4332.7424
2024 | 11 | 27 | 12 | 4274.9717
2024 | 11 | 27 | 13 | 4231.1055
2024 | 11 | 27 | 14 | 4208.3045
2024 | 11 | 27 | 15 | 4176.6973
2024 | 11 | 27 | 16 | 4187.0934
2024 | 11 | 27 | 17 | 4431.0425
2024 | 11 | 27 | 18 | 4626.6591
2024 | 11 | 27 | 19 | 4422.1686
2024 | 11 | 27 | 20 | 4396.8914
2024 | 11 | 27 | 21 | 4305.0493
2024 | 11 | 27 | 22 | 4166.987
2024 | 11 | 27 | 23 | 4004.1525
2024 | 11 | 28 | 0 | 3799.6591
2024 | 11 | 28 | 1 | 3723.8063
2024 | 11 | 28 | 2 | 3690.2785
2024 | 11 | 28 | 3 | 3661.9671
2024 | 11 | 28 | 4 | 3742.0605
2024 | 11 | 28 | 5 | 3798.1677
2024 | 11 | 28 | 6 | 3883.3386
2024 | 11 | 28 | 7 | 3967.3275
2024 | 11 | 28 | 8 | 4015.752
2024 | 11 | 28 | 9 | 3980.2831
2024 | 11 | 28 | 10 | 3801.5237
2024 | 11 | 28 | 11 | 3674.8221
2024 | 11 | 28 | 12 | 3477.5318
2024 | 11 | 28 | 13 | 3234.1887
2024 | 11 | 28 | 14 | 3079.5927
2024 | 11 | 28 | 15 | 2956.6318
2024 | 11 | 28 | 16 | 2973.8147
2024 | 11 | 28 | 17 | 3120.0638
2024 | 11 | 28 | 18 | 3309.1138
2024 | 11 | 28 | 19 | 3359.5716
2024 | 11 | 28 | 20 | 3391.3991
2024 | 11 | 28 | 21 | 3438.6323
2024 | 11 | 28 | 22 | 3394.9982
2024 | 11 | 28 | 23 | 3340.4589
2024 | 11 | 29 | 0 | 3330.3533
2024 | 11 | 29 | 1 | 3277.2044
2024 | 11 | 29 | 2 | 3340.2086
2024 | 11 | 29 | 3 | 3368.4944
2024 | 11 | 29 | 4 | 3409.1366
2024 | 11 | 29 | 5 | 3515.9633
2024 | 11 | 29 | 6 | 3652.7843
2024 | 11 | 29 | 7 | 3761.983
2024 | 11 | 29 | 8 | 3780.0929
2024 | 11 | 29 | 9 | 3652.4789
2024 | 11 | 29 | 10 | 3521.5181
2024 | 11 | 29 | 11 | 3362.8022
2024 | 11 | 29 | 12 | 3178.6285
2024 | 11 | 29 | 13 | 3067.1628
2024 | 11 | 29 | 14 | 2962.165
2024 | 11 | 29 | 15 | 2947.1745
2024 | 11 | 29 | 16 | 2981.3291
2024 | 11 | 29 | 17 | 3208.9199
2024 | 11 | 29 | 18 | 3454.2938
2024 | 11 | 29 | 19 | 3467.4388
2024 | 11 | 29 | 20 | 3541.1479
2024 | 11 | 29 | 21 | 3505.6492
2024 | 11 | 29 | 22 | 3441.307
2024 | 11 | 29 | 23 | 3307.4578
2024 | 11 | 30 | 0 | 3250.987
2024 | 11 | 30 | 1 | 3213.4586
2024 | 11 | 30 | 2 | 3207.7163
2024 | 11 | 30 | 3 | 3234.6215
2024 | 11 | 30 | 4 | 3285.2303
2024 | 11 | 30 | 5 | 3365.6262
2024 | 11 | 30 | 6 | 3445.2551
2024 | 11 | 30 | 7 | 3491.9347
2024 | 11 | 30 | 8 | 3539.7562
2024 | 11 | 30 | 9 | 3513.3984
2024 | 11 | 30 | 10 | 3404.8561
2024 | 11 | 30 | 11 | 3179.2023
2024 | 11 | 30 | 12 | 3030.4792
2024 | 11 | 30 | 13 | 2988.8529
2024 | 11 | 30 | 14 | 2919.9448
2024 | 11 | 30 | 15 | 2851.3536
2024 | 11 | 30 | 16 | 2912.8483
2024 | 11 | 30 | 17 | 3064.6582
2024 | 11 | 30 | 18 | 3275.7169
2024 | 11 | 30 | 19 | 3254.9886
2024 | 11 | 30 | 20 | 3289.0922
2024 | 11 | 30 | 21 | 3267.4989
2024 | 11 | 30 | 22 | 3169.5504
2024 | 11 | 30 | 23 | 3093.3821
2024 | 12 | 1 | 0 | 2988.05
2024 | 12 | 1 | 1 | 2941.1942
2024 | 12 | 1 | 2 | 2932.7369
2024 | 12 | 1 | 3 | 2879.9846
2024 | 12 | 1 | 4 | 2841.4837
2024 | 12 | 1 | 5 | 2920.9644
2024 | 12 | 1 | 6 | 2999.3475
2024 | 12 | 1 | 7 | 3064.9531
2024 | 12 | 1 | 8 | 3175.7826
2024 | 12 | 1 | 9 | 3213.6461
2024 | 12 | 1 | 10 | 3186.0646
2024 | 12 | 1 | 11 | 3133.0076
2024 | 12 | 1 | 12 | 3070.9557
2024 | 12 | 1 | 13 | 3063.0011
2024 | 12 | 1 | 14 | 3003.6369
2024 | 12 | 1 | 15 | 2970.4488
2024 | 12 | 1 | 16 | 3041.9126
2024 | 12 | 1 | 17 | 3206.9432
2024 | 12 | 1 | 18 | 3352.5494
2024 | 12 | 1 | 19 | 3369.1129
2024 | 12 | 1 | 20 | 3341.2189
2024 | 12 | 1 | 21 | 3219.1756
2024 | 12 | 1 | 22 | 3093.6911
2024 | 12 | 1 | 23 | 2986.4417
2024 | 12 | 2 | 0 | 2912.7016
2024 | 12 | 2 | 1 | 2821.0635
2024 | 12 | 2 | 2 | 2853.2271
2024 | 12 | 2 | 3 | 2874.2542
2024 | 12 | 2 | 4 | 2978.0737
2024 | 12 | 2 | 5 | 3160.936
2024 | 12 | 2 | 6 | 3518.8701
2024 | 12 | 2 | 7 | 3781.9733
2024 | 12 | 2 | 8 | 3781.3883
2024 | 12 | 2 | 9 | 3752.7695
2024 | 12 | 2 | 10 | 3686.8033
2024 | 12 | 2 | 11 | 3578.2158
2024 | 12 | 2 | 12 | 3516.7231
2024 | 12 | 2 | 13 | 3471.3151
2024 | 12 | 2 | 14 | 3464.6268
2024 | 12 | 2 | 15 | 3393.2552
2024 | 12 | 2 | 16 | 3475.534
2024 | 12 | 2 | 17 | 3691.6415
2024 | 12 | 2 | 18 | 3810.9508
2024 | 12 | 2 | 19 | 3775.3602
2024 | 12 | 2 | 20 | 3745.2621
2024 | 12 | 2 | 21 | 3630.8965
2024 | 12 | 2 | 22 | 3461.5135
2024 | 12 | 2 | 23 | 3161.6352
2024 | 12 | 3 | 0 | 3018.2068
2024 | 12 | 3 | 1 | 2936.5833
2024 | 12 | 3 | 2 | 2889.8481
2024 | 12 | 3 | 3 | 2842.5311
2024 | 12 | 3 | 4 | 2846.651
2024 | 12 | 3 | 5 | 3049.1214
2024 | 12 | 3 | 6 | 3407.395
2024 | 12 | 3 | 7 | 3659.974
2024 | 12 | 3 | 8 | 3676.8135
2024 | 12 | 3 | 9 | 3643.3959
2024 | 12 | 3 | 10 | 3612.9142
2024 | 12 | 3 | 11 | 3514.599
2024 | 12 | 3 | 12 | 3474.7311
2024 | 12 | 3 | 13 | 3498.1268
2024 | 12 | 3 | 14 | 3420.7448
2024 | 12 | 3 | 15 | 3465.2738
2024 | 12 | 3 | 16 | 3414.2195
2024 | 12 | 3 | 17 | 3600.5124
2024 | 12 | 3 | 18 | 3755.1995
2024 | 12 | 3 | 19 | 3740.8044
2024 | 12 | 3 | 20 | 3673.5213
2024 | 12 | 3 | 21 | 3596.2776
2024 | 12 | 3 | 22 | 3401.6148
2024 | 12 | 3 | 23 | 3137.7883
2024 | 12 | 4 | 0 | 3030.5211
2024 | 12 | 4 | 1 | 2928.5317
2024 | 12 | 4 | 2 | 2848.3939
2024 | 12 | 4 | 3 | 2799.6763
2024 | 12 | 4 | 4 | 2813.7167
2024 | 12 | 4 | 5 | 2974.8421
2024 | 12 | 4 | 6 | 3259.9797
2024 | 12 | 4 | 7 | 3514.3404
2024 | 12 | 4 | 8 | 3516.9205
2024 | 12 | 4 | 9 | 3490.1149
2024 | 12 | 4 | 10 | 3505.9994
2024 | 12 | 4 | 11 | 3390.2101
2024 | 12 | 4 | 12 | 3411.0362
2024 | 12 | 4 | 13 | 3413.0835
2024 | 12 | 4 | 14 | 3400.4592
2024 | 12 | 4 | 15 | 3373.1263
2024 | 12 | 4 | 16 | 3371.8517
2024 | 12 | 4 | 17 | 3592.4973
2024 | 12 | 4 | 18 | 3665.75
2024 | 12 | 4 | 19 | 3659.6356
2024 | 12 | 4 | 20 | 3627.181
2024 | 12 | 4 | 21 | 3456.4766
2024 | 12 | 4 | 22 | 3260.0105
2024 | 12 | 4 | 23 | 3023.9329
2024 | 12 | 5 | 0 | 2822.7282
2024 | 12 | 5 | 1 | 2711.2942
2024 | 12 | 5 | 2 | 2688.7747
2024 | 12 | 5 | 3 | 2637.8059
2024 | 12 | 5 | 4 | 2664.997
2024 | 12 | 5 | 5 | 2775.0352
2024 | 12 | 5 | 6 | 3085.5908
2024 | 12 | 5 | 7 | 3316.0607
2024 | 12 | 5 | 8 | 3353.1501
2024 | 12 | 5 | 9 | 3381.9401
2024 | 12 | 5 | 10 | 3486.502
2024 | 12 | 5 | 11 | 3445.2624
2024 | 12 | 5 | 12 | 3492.3391
2024 | 12 | 5 | 13 | 3532.5809
2024 | 12 | 5 | 14 | 3459.788
2024 | 12 | 5 | 15 | 3563.7458
2024 | 12 | 5 | 16 | 3614.682
2024 | 12 | 5 | 17 | 3833.8532
2024 | 12 | 5 | 18 | 3878.7019
2024 | 12 | 5 | 19 | 3924.3414
2024 | 12 | 5 | 20 | 3903.0359
2024 | 12 | 5 | 21 | 3775.0758
2024 | 12 | 5 | 22 | 3662.5974
2024 | 12 | 5 | 23 | 3542.6973
2024 | 12 | 6 | 0 | 3289.5494
2024 | 12 | 6 | 1 | 3234.1169
2024 | 12 | 6 | 2 | 3186.1674
2024 | 12 | 6 | 3 | 3212.029
2024 | 12 | 6 | 4 | 3309.8767
2024 | 12 | 6 | 5 | 3498.6477
2024 | 12 | 6 | 6 | 3798.3345
2024 | 12 | 6 | 7 | 4020.4668
2024 | 12 | 6 | 8 | 4109.7945
2024 | 12 | 6 | 9 | 4192.2648
2024 | 12 | 6 | 10 | 4271.4463
2024 | 12 | 6 | 11 | 4298.8786
2024 | 12 | 6 | 12 | 4421.2142
2024 | 12 | 6 | 13 | 4449.9737
2024 | 12 | 6 | 14 | 4412.9268
2024 | 12 | 6 | 15 | 4334.0303
2024 | 12 | 6 | 16 | 4345.9166
2024 | 12 | 6 | 17 | 4523.242
2024 | 12 | 6 | 18 | 4548.6938
2024 | 12 | 6 | 19 | 4509.3865
2024 | 12 | 6 | 20 | 4361.291
2024 | 12 | 6 | 21 | 4284.7933
2024 | 12 | 6 | 22 | 4131.2956
2024 | 12 | 6 | 23 | 3961.7103
2024 | 12 | 7 | 0 | 3843.1912
2024 | 12 | 7 | 1 | 3712.4353
2024 | 12 | 7 | 2 | 3664.082
2024 | 12 | 7 | 3 | 3623.1579
2024 | 12 | 7 | 4 | 3633.4808
2024 | 12 | 7 | 5 | 3717.8533
2024 | 12 | 7 | 6 | 3840.4249
2024 | 12 | 7 | 7 | 3987.1835
2024 | 12 | 7 | 8 | 4105.2015
2024 | 12 | 7 | 9 | 4187.4486
2024 | 12 | 7 | 10 | 4216.4805
2024 | 12 | 7 | 11 | 4183.2962
2024 | 12 | 7 | 12 | 4149.3117
2024 | 12 | 7 | 13 | 4077.6153
2024 | 12 | 7 | 14 | 4065.407
2024 | 12 | 7 | 15 | 4019.3984
2024 | 12 | 7 | 16 | 4093.9654
2024 | 12 | 7 | 17 | 4270.2521
2024 | 12 | 7 | 18 | 4390.8885
2024 | 12 | 7 | 19 | 4369.2556
2024 | 12 | 7 | 20 | 4301.2394
2024 | 12 | 7 | 21 | 4192.8779
2024 | 12 | 7 | 22 | 4082.4104
2024 | 12 | 7 | 23 | 3922.2271
2024 | 12 | 8 | 0 | 3783.2617
2024 | 12 | 8 | 1 | 3697.3118
2024 | 12 | 8 | 2 | 3633.303
2024 | 12 | 8 | 3 | 3623.5693
2024 | 12 | 8 | 4 | 3646.7939
2024 | 12 | 8 | 5 | 3703.467
2024 | 12 | 8 | 6 | 3799.469
2024 | 12 | 8 | 7 | 3877.4682
2024 | 12 | 8 | 8 | 3954.594
2024 | 12 | 8 | 9 | 4011.1017
2024 | 12 | 8 | 10 | 4047.2319
2024 | 12 | 8 | 11 | 4080.304
2024 | 12 | 8 | 12 | 4098.7455
2024 | 12 | 8 | 13 | 3998.8409
2024 | 12 | 8 | 14 | 3933.5387
2024 | 12 | 8 | 15 | 3916.8631
2024 | 12 | 8 | 16 | 3946.7329
2024 | 12 | 8 | 17 | 4085.9808
2024 | 12 | 8 | 18 | 4158.3088
2024 | 12 | 8 | 19 | 4097.0553
2024 | 12 | 8 | 20 | 4051.4465
2024 | 12 | 8 | 21 | 3924.4037
2024 | 12 | 8 | 22 | 3753.8098
2024 | 12 | 8 | 23 | 3521.1669
2024 | 12 | 9 | 0 | 3411.4472
2024 | 12 | 9 | 1 | 3281.494
2024 | 12 | 9 | 2 | 3300.3421
2024 | 12 | 9 | 3 | 3294.9471
2024 | 12 | 9 | 4 | 3411.1007
2024 | 12 | 9 | 5 | 3632.8638
2024 | 12 | 9 | 6 | 3939.876
2024 | 12 | 9 | 7 | 4190.1292
2024 | 12 | 9 | 8 | 4223.1243
2024 | 12 | 9 | 9 | 4252.8035
2024 | 12 | 9 | 10 | 4292.7703
2024 | 12 | 9 | 11 | 4279.6714
2024 | 12 | 9 | 12 | 4329.7853
2024 | 12 | 9 | 13 | 4340.3051
2024 | 12 | 9 | 14 | 4259.9614
2024 | 12 | 9 | 15 | 4279.706
2024 | 12 | 9 | 16 | 4376.8406
2024 | 12 | 9 | 17 | 4500.2664
2024 | 12 | 9 | 18 | 4646.2148
2024 | 12 | 9 | 19 | 4578.0136
2024 | 12 | 9 | 20 | 4621.6673
2024 | 12 | 9 | 21 | 4453.4625
2024 | 12 | 9 | 22 | 4197.5692
2024 | 12 | 9 | 23 | 4043.0084
2024 | 12 | 10 | 0 | 3900.3807
2024 | 12 | 10 | 1 | 3802.5855
2024 | 12 | 10 | 2 | 3772.266
2024 | 12 | 10 | 3 | 3773.8502
2024 | 12 | 10 | 4 | 3831.6679
2024 | 12 | 10 | 5 | 3990.1554
2024 | 12 | 10 | 6 | 4341.36
2024 | 12 | 10 | 7 | 4637.7597
2024 | 12 | 10 | 8 | 4645.2152
2024 | 12 | 10 | 9 | 4654.8377
2024 | 12 | 10 | 10 | 4620.2919
2024 | 12 | 10 | 11 | 4580.0036
2024 | 12 | 10 | 12 | 4546.0033
2024 | 12 | 10 | 13 | 4411.6124
2024 | 12 | 10 | 14 | 4265.5005
2024 | 12 | 10 | 15 | 4172.524
2024 | 12 | 10 | 16 | 4201.9337
2024 | 12 | 10 | 17 | 4450.6641
2024 | 12 | 10 | 18 | 4656.6728
2024 | 12 | 10 | 19 | 4700.8423
2024 | 12 | 10 | 20 | 4678.1026
2024 | 12 | 10 | 21 | 4675.3939
2024 | 12 | 10 | 22 | 4436.8458
2024 | 12 | 10 | 23 | 4320.8062
2024 | 12 | 11 | 0 | 4240.6251
2024 | 12 | 11 | 1 | 4215.6471
2024 | 12 | 11 | 2 | 4172.1633
2024 | 12 | 11 | 3 | 4197.441
2024 | 12 | 11 | 4 | 4268.4253
2024 | 12 | 11 | 5 | 4433.7095
2024 | 12 | 11 | 6 | 4730.6638
2024 | 12 | 11 | 7 | 4971.1619
2024 | 12 | 11 | 8 | 4906.6273
2024 | 12 | 11 | 9 | 4690.6132
2024 | 12 | 11 | 10 | 4542.3925
2024 | 12 | 11 | 11 | 4319.9251
2024 | 12 | 11 | 12 | 4186.458
2024 | 12 | 11 | 13 | 4075.3052
2024 | 12 | 11 | 14 | 3979.4531
2024 | 12 | 11 | 15 | 3946.7343
2024 | 12 | 11 | 16 | 3988.7826
2024 | 12 | 11 | 17 | 4318.7467
2024 | 12 | 11 | 18 | 4496.0909
2024 | 12 | 11 | 19 | 4579.6904
2024 | 12 | 11 | 20 | 4593.3115
2024 | 12 | 11 | 21 | 4505.4392
2024 | 12 | 11 | 22 | 4293.5798
2024 | 12 | 11 | 23 | 4140.7935
2024 | 12 | 12 | 0 | 4061.3367
2024 | 12 | 12 | 1 | 4023.6867
2024 | 12 | 12 | 2 | 4031.4717
2024 | 12 | 12 | 3 | 4041.5234
2024 | 12 | 12 | 4 | 4160.4789
2024 | 12 | 12 | 5 | 4403.1596
2024 | 12 | 12 | 6 | 4780.9689
2024 | 12 | 12 | 7 | 5079.8957
2024 | 12 | 12 | 8 | 5105.3519
2024 | 12 | 12 | 9 | 4874.0775
2024 | 12 | 12 | 10 | 4764.455
2024 | 12 | 12 | 11 | 4599.5655
2024 | 12 | 12 | 12 | 4425.6259
2024 | 12 | 12 | 13 | 4386.662
2024 | 12 | 12 | 14 | 4194.217
2024 | 12 | 12 | 15 | 4177.2016
2024 | 12 | 12 | 16 | 4258.5479
2024 | 12 | 12 | 17 | 4520.1951
2024 | 12 | 12 | 18 | 4758.7262
2024 | 12 | 12 | 19 | 4816.3131
2024 | 12 | 12 | 20 | 4779.0835
2024 | 12 | 12 | 21 | 4756.7573
2024 | 12 | 12 | 22 | 4541.6816
2024 | 12 | 12 | 23 | 4414.3257
2024 | 12 | 13 | 0 | 4194.8259
2024 | 12 | 13 | 1 | 4140.5565
2024 | 12 | 13 | 2 | 4165.6075
2024 | 12 | 13 | 3 | 4108.3144
2024 | 12 | 13 | 4 | 4217.1669
2024 | 12 | 13 | 5 | 4385.8363
2024 | 12 | 13 | 6 | 4675.4957
2024 | 12 | 13 | 7 | 4833.3693
2024 | 12 | 13 | 8 | 4767.0345
2024 | 12 | 13 | 9 | 4617.0769
2024 | 12 | 13 | 10 | 4417.9703
2024 | 12 | 13 | 11 | 4190.2438
2024 | 12 | 13 | 12 | 4048.2989
2024 | 12 | 13 | 13 | 4013.5878
2024 | 12 | 13 | 14 | 3945.7618
2024 | 12 | 13 | 15 | 3929.4077
2024 | 12 | 13 | 16 | 3997.2358
2024 | 12 | 13 | 17 | 4137.8726
2024 | 12 | 13 | 18 | 4194.4807
2024 | 12 | 13 | 19 | 4119.8283
2024 | 12 | 13 | 20 | 4095.3778
2024 | 12 | 13 | 21 | 4040.1902
2024 | 12 | 13 | 22 | 3927.4454
2024 | 12 | 13 | 23 | 3762.4023
2024 | 12 | 14 | 0 | 3570.1148
2024 | 12 | 14 | 1 | 3449.7768
2024 | 12 | 14 | 2 | 3349.1534
2024 | 12 | 14 | 3 | 3292.5313
2024 | 12 | 14 | 4 | 3290.8817
2024 | 12 | 14 | 5 | 3336.8274
2024 | 12 | 14 | 6 | 3473.8319
2024 | 12 | 14 | 7 | 3678.2093
2024 | 12 | 14 | 8 | 3837.6698
2024 | 12 | 14 | 9 | 3895.687
2024 | 12 | 14 | 10 | 3955.8166
2024 | 12 | 14 | 11 | 3888.5047
2024 | 12 | 14 | 12 | 3841.8513
2024 | 12 | 14 | 13 | 3753.0712
2024 | 12 | 14 | 14 | 3687.6295
2024 | 12 | 14 | 15 | 3710.8514
2024 | 12 | 14 | 16 | 3690.4225
2024 | 12 | 14 | 17 | 3895.5581
2024 | 12 | 14 | 18 | 3839.8594
2024 | 12 | 14 | 19 | 3826.0536
2024 | 12 | 14 | 20 | 3812.2615
2024 | 12 | 14 | 21 | 3774.3319
2024 | 12 | 14 | 22 | 3667.8476
2024 | 12 | 14 | 23 | 3531.5502
2024 | 12 | 15 | 0 | 3440.2073
2024 | 12 | 15 | 1 | 3263.9395
2024 | 12 | 15 | 2 | 3269.631
2024 | 12 | 15 | 3 | 3253.4913
2024 | 12 | 15 | 4 | 3339.0737
2024 | 12 | 15 | 5 | 3442.9339
2024 | 12 | 15 | 6 | 3557.5185
2024 | 12 | 15 | 7 | 3686.3064
2024 | 12 | 15 | 8 | 3857.8892
2024 | 12 | 15 | 9 | 3956.7753
2024 | 12 | 15 | 10 | 4043.4628
2024 | 12 | 15 | 11 | 4029.9353
2024 | 12 | 15 | 12 | 4057.1378
2024 | 12 | 15 | 13 | 4007.9799
2024 | 12 | 15 | 14 | 4015.4687
2024 | 12 | 15 | 15 | 4000.922
2024 | 12 | 15 | 16 | 4083.0104
2024 | 12 | 15 | 17 | 4192.5212
2024 | 12 | 15 | 18 | 4401.005
2024 | 12 | 15 | 19 | 4390.8442
2024 | 12 | 15 | 20 | 4311.1702
2024 | 12 | 15 | 21 | 4190.0784
2024 | 12 | 15 | 22 | 4050.846
2024 | 12 | 15 | 23 | 3848.0815
2024 | 12 | 16 | 0 | 3702.1668
2024 | 12 | 16 | 1 | 3648.9049
2024 | 12 | 16 | 2 | 3579.5075
2024 | 12 | 16 | 3 | 3605.5067
2024 | 12 | 16 | 4 | 3647.4207
2024 | 12 | 16 | 5 | 3843.9474
2024 | 12 | 16 | 6 | 4214.0586
2024 | 12 | 16 | 7 | 4446.647
2024 | 12 | 16 | 8 | 4446.4234
2024 | 12 | 16 | 9 | 4443.0181
2024 | 12 | 16 | 10 | 4356.1895
2024 | 12 | 16 | 11 | 4197.0797
2024 | 12 | 16 | 12 | 4114.7843
2024 | 12 | 16 | 13 | 4013.9291
2024 | 12 | 16 | 14 | 3929.8254
2024 | 12 | 16 | 15 | 3880.1854
2024 | 12 | 16 | 16 | 3820.5959
2024 | 12 | 16 | 17 | 4045.6105
2024 | 12 | 16 | 18 | 4211.4818
2024 | 12 | 16 | 19 | 4223.3704
2024 | 12 | 16 | 20 | 4252.1355
2024 | 12 | 16 | 21 | 4149.0726
2024 | 12 | 16 | 22 | 3948.77
2024 | 12 | 16 | 23 | 3762.9123
2024 | 12 | 17 | 0 | 3577.7775
2024 | 12 | 17 | 1 | 3488.1301
2024 | 12 | 17 | 2 | 3418.5023
2024 | 12 | 17 | 3 | 3321.3515
2024 | 12 | 17 | 4 | 3354.8207
2024 | 12 | 17 | 5 | 3561.8508
2024 | 12 | 17 | 6 | 3926.4085
2024 | 12 | 17 | 7 | 4162.287
2024 | 12 | 17 | 8 | 4177.9319
2024 | 12 | 17 | 9 | 4192.0867
2024 | 12 | 17 | 10 | 4157.1633
2024 | 12 | 17 | 11 | 4062.1576
2024 | 12 | 17 | 12 | 4066.0645
2024 | 12 | 17 | 13 | 4091.8145
2024 | 12 | 17 | 14 | 4035.4548
2024 | 12 | 17 | 15 | 4042.6309
2024 | 12 | 17 | 16 | 4013.8978
2024 | 12 | 17 | 17 | 4245.2948
2024 | 12 | 17 | 18 | 4418.791
2024 | 12 | 17 | 19 | 4459.0736
2024 | 12 | 17 | 20 | 4478.4298
2024 | 12 | 17 | 21 | 4403.1048
2024 | 12 | 17 | 22 | 4121.4943
2024 | 12 | 17 | 23 | 3962.5938
2024 | 12 | 18 | 0 | 3851.8805
2024 | 12 | 18 | 1 | 3777.946
2024 | 12 | 18 | 2 | 3790.1043
2024 | 12 | 18 | 3 | 3805.6707
2024 | 12 | 18 | 4 | 3850.4579
2024 | 12 | 18 | 5 | 4051.3583
2024 | 12 | 18 | 6 | 4436.6047
2024 | 12 | 18 | 7 | 4685.1391
2024 | 12 | 18 | 8 | 4670.5269
2024 | 12 | 18 | 9 | 4543.8308
2024 | 12 | 18 | 10 | 4368.0146
2024 | 12 | 18 | 11 | 4186.864
2024 | 12 | 18 | 12 | 4055.5658
2024 | 12 | 18 | 13 | 3961.1459
2024 | 12 | 18 | 14 | 3869.7881
2024 | 12 | 18 | 15 | 3825.0336
2024 | 12 | 18 | 16 | 3831.0437
2024 | 12 | 18 | 17 | 4054.5243
2024 | 12 | 18 | 18 | 4295.5297
2024 | 12 | 18 | 19 | 4319.7016
2024 | 12 | 18 | 20 | 4360.8988
2024 | 12 | 18 | 21 | 4238.0675
2024 | 12 | 18 | 22 | 4089.054
2024 | 12 | 18 | 23 | 3855.1492
2024 | 12 | 19 | 0 | 3668.9955
2024 | 12 | 19 | 1 | 3571.2796
2024 | 12 | 19 | 2 | 3473.8567
2024 | 12 | 19 | 3 | 3504.8119
2024 | 12 | 19 | 4 | 3528.5121
2024 | 12 | 19 | 5 | 3670.4666
2024 | 12 | 19 | 6 | 4001.8175
2024 | 12 | 19 | 7 | 4269.9359
2024 | 12 | 19 | 8 | 4155.3594
2024 | 12 | 19 | 9 | 4056.2093
2024 | 12 | 19 | 10 | 3935.5279
2024 | 12 | 19 | 11 | 3785.2371
2024 | 12 | 19 | 12 | 3703.9725
2024 | 12 | 19 | 13 | 3629.1338
2024 | 12 | 19 | 14 | 3607.0138
2024 | 12 | 19 | 15 | 3543.3467
2024 | 12 | 19 | 16 | 3526.2968
2024 | 12 | 19 | 17 | 3700.3645
2024 | 12 | 19 | 18 | 3860.4839
2024 | 12 | 19 | 19 | 3844.3692
2024 | 12 | 19 | 20 | 3828.896
2024 | 12 | 19 | 21 | 3731.5149
2024 | 12 | 19 | 22 | 3586.1744
2024 | 12 | 19 | 23 | 3338.3044
2024 | 12 | 20 | 0 | 3145.087
2024 | 12 | 20 | 1 | 3059.8791
2024 | 12 | 20 | 2 | 2967.5671
2024 | 12 | 20 | 3 | 2929.9055
2024 | 12 | 20 | 4 | 2991.5528
2024 | 12 | 20 | 5 | 3074.1887
2024 | 12 | 20 | 6 | 3367.4037
2024 | 12 | 20 | 7 | 3608.0513
2024 | 12 | 20 | 8 | 3645.5047
2024 | 12 | 20 | 9 | 3656.44
2024 | 12 | 20 | 10 | 3655.8629
2024 | 12 | 20 | 11 | 3601.0808
2024 | 12 | 20 | 12 | 3575.0306
2024 | 12 | 20 | 13 | 3521.5006
2024 | 12 | 20 | 14 | 3450.5672
2024 | 12 | 20 | 15 | 3437.416
2024 | 12 | 20 | 16 | 3396.9727
2024 | 12 | 20 | 17 | 3567.177
2024 | 12 | 20 | 18 | 3525.7344
2024 | 12 | 20 | 19 | 3473.1856
2024 | 12 | 20 | 20 | 3376.9836
2024 | 12 | 20 | 21 | 3279.4127
2024 | 12 | 20 | 22 | 3151.3022
2024 | 12 | 20 | 23 | 2982.0278
2024 | 12 | 21 | 0 | 2745.1419
2024 | 12 | 21 | 1 | 2620.5893
2024 | 12 | 21 | 2 | 2563.5867
2024 | 12 | 21 | 3 | 2552.9998
2024 | 12 | 21 | 4 | 2572.2691
2024 | 12 | 21 | 5 | 2589.1412
2024 | 12 | 21 | 6 | 2640.2207
2024 | 12 | 21 | 7 | 2756.9517
2024 | 12 | 21 | 8 | 2873.2421
2024 | 12 | 21 | 9 | 2983.677
2024 | 12 | 21 | 10 | 3070.2244
2024 | 12 | 21 | 11 | 3064.9361
2024 | 12 | 21 | 12 | 3070.5728
2024 | 12 | 21 | 13 | 2999.6648
2024 | 12 | 21 | 14 | 2995.2213
2024 | 12 | 21 | 15 | 2942.4304
2024 | 12 | 21 | 16 | 3018.7974
2024 | 12 | 21 | 17 | 3177.0458
2024 | 12 | 21 | 18 | 3190.0447
2024 | 12 | 21 | 19 | 3165.9126
2024 | 12 | 21 | 20 | 3097.1393
2024 | 12 | 21 | 21 | 3026.6318
2024 | 12 | 21 | 22 | 2860.1992
2024 | 12 | 21 | 23 | 2725.242
2024 | 12 | 22 | 0 | 2587.9501
2024 | 12 | 22 | 1 | 2531.4114
2024 | 12 | 22 | 2 | 2468.9535
2024 | 12 | 22 | 3 | 2466.1571
2024 | 12 | 22 | 4 | 2426.3069
2024 | 12 | 22 | 5 | 2469.5766
2024 | 12 | 22 | 6 | 2526.1008
2024 | 12 | 22 | 7 | 2585.1452
2024 | 12 | 22 | 8 | 2690.7052
2024 | 12 | 22 | 9 | 2792.0921
2024 | 12 | 22 | 10 | 2826.0861
2024 | 12 | 22 | 11 | 2868.5049
2024 | 12 | 22 | 12 | 2897.8761
2024 | 12 | 22 | 13 | 2872.2178
2024 | 12 | 22 | 14 | 2862.3127
2024 | 12 | 22 | 15 | 2852.5341
2024 | 12 | 22 | 16 | 2923.8648
2024 | 12 | 22 | 17 | 3099.1034
2024 | 12 | 22 | 18 | 3224.29
2024 | 12 | 22 | 19 | 3223.4193
2024 | 12 | 22 | 20 | 3181.6829
2024 | 12 | 22 | 21 | 3135.3773
2024 | 12 | 22 | 22 | 3015.9007
2024 | 12 | 22 | 23 | 2890.4088
2024 | 12 | 23 | 0 | 2784.3917
2024 | 12 | 23 | 1 | 2755.9238
2024 | 12 | 23 | 2 | 2745.5376
2024 | 12 | 23 | 3 | 2740.7464
2024 | 12 | 23 | 4 | 2789.8218
2024 | 12 | 23 | 5 | 2961.1193
2024 | 12 | 23 | 6 | 3226.964
2024 | 12 | 23 | 7 | 3566.3914
2024 | 12 | 23 | 8 | 3661.8215
2024 | 12 | 23 | 9 | 3793.2245
2024 | 12 | 23 | 10 | 3778.9933
2024 | 12 | 23 | 11 | 3772.016
2024 | 12 | 23 | 12 | 3731.5124
2024 | 12 | 23 | 13 | 3675.2885
2024 | 12 | 23 | 14 | 3654.0487
2024 | 12 | 23 | 15 | 3596.1033
2024 | 12 | 23 | 16 | 3624.7649
2024 | 12 | 23 | 17 | 3788.579
2024 | 12 | 23 | 18 | 3915.9763
2024 | 12 | 23 | 19 | 3962.5733
2024 | 12 | 23 | 20 | 3987.8361
2024 | 12 | 23 | 21 | 3940.0596
2024 | 12 | 23 | 22 | 3841.1515
2024 | 12 | 23 | 23 | 3673.8006
2024 | 12 | 24 | 0 | 3506.4188
2024 | 12 | 24 | 1 | 3431.2544
2024 | 12 | 24 | 2 | 3370.5933
2024 | 12 | 24 | 3 | 3373.9883
2024 | 12 | 24 | 4 | 3438.5175
2024 | 12 | 24 | 5 | 3557.8969
2024 | 12 | 24 | 6 | 3694.1351
2024 | 12 | 24 | 7 | 3857.1259
2024 | 12 | 24 | 8 | 3999.0159
2024 | 12 | 24 | 9 | 4073.379
2024 | 12 | 24 | 10 | 4017.7658
2024 | 12 | 24 | 11 | 3930.6491
2024 | 12 | 24 | 12 | 3801.0371
2024 | 12 | 24 | 13 | 3667.7227
2024 | 12 | 24 | 14 | 3569.6382
2024 | 12 | 24 | 15 | 3463.44
2024 | 12 | 24 | 16 | 3507.477
2024 | 12 | 24 | 17 | 3713.3723
2024 | 12 | 24 | 18 | 3899.3866
2024 | 12 | 24 | 19 | 3916.004
2024 | 12 | 24 | 20 | 3945.2422
2024 | 12 | 24 | 21 | 3982.262
2024 | 12 | 24 | 22 | 3931.5398
2024 | 12 | 24 | 23 | 3837.481
2024 | 12 | 25 | 0 | 3749.4576
2024 | 12 | 25 | 1 | 3681.5437
2024 | 12 | 25 | 2 | 3635.7663
2024 | 12 | 25 | 3 | 3637.8798
2024 | 12 | 25 | 4 | 3662.9245
2024 | 12 | 25 | 5 | 3744.4345
2024 | 12 | 25 | 6 | 3850.0781
2024 | 12 | 25 | 7 | 3971.3164
2024 | 12 | 25 | 8 | 3997.3031
2024 | 12 | 25 | 9 | 3883.2642
2024 | 12 | 25 | 10 | 3748.2529
2024 | 12 | 25 | 11 | 3532.2991
2024 | 12 | 25 | 12 | 3274.0513
2024 | 12 | 25 | 13 | 3091.8152
2024 | 12 | 25 | 14 | 2961.3243
2024 | 12 | 25 | 15 | 2921.771
2024 | 12 | 25 | 16 | 2972.1809
2024 | 12 | 25 | 17 | 3154.1778
2024 | 12 | 25 | 18 | 3258.7856
2024 | 12 | 25 | 19 | 3285.3304
2024 | 12 | 25 | 20 | 3311.0406
2024 | 12 | 25 | 21 | 3274.7594
2024 | 12 | 25 | 22 | 3204.0487
2024 | 12 | 25 | 23 | 3096.0516
2024 | 12 | 26 | 0 | 3007.3183
2024 | 12 | 26 | 1 | 2952.7224
2024 | 12 | 26 | 2 | 2939.6184
2024 | 12 | 26 | 3 | 2937.9631
2024 | 12 | 26 | 4 | 3022.2084
2024 | 12 | 26 | 5 | 3120.7539
2024 | 12 | 26 | 6 | 3352.6384
2024 | 12 | 26 | 7 | 3602.1871
2024 | 12 | 26 | 8 | 3718.1658
2024 | 12 | 26 | 9 | 3728.5129
2024 | 12 | 26 | 10 | 3683.2465
2024 | 12 | 26 | 11 | 3588.4489
2024 | 12 | 26 | 12 | 3466.4926
2024 | 12 | 26 | 13 | 3399.7113
2024 | 12 | 26 | 14 | 3311.2822
2024 | 12 | 26 | 15 | 3192.2995
2024 | 12 | 26 | 16 | 3309.318
2024 | 12 | 26 | 17 | 3558.5905
2024 | 12 | 26 | 18 | 3784.916
2024 | 12 | 26 | 19 | 3801.4334
2024 | 12 | 26 | 20 | 3810.2195
2024 | 12 | 26 | 21 | 3842.7605
2024 | 12 | 26 | 22 | 3753.5826
2024 | 12 | 26 | 23 | 3627.1896
2024 | 12 | 27 | 0 | 3484.6728
2024 | 12 | 27 | 1 | 3468.4575
2024 | 12 | 27 | 2 | 3459.6085
2024 | 12 | 27 | 3 | 3461.1925
2024 | 12 | 27 | 4 | 3567.3023
2024 | 12 | 27 | 5 | 3690.2261
2024 | 12 | 27 | 6 | 3873.5699
2024 | 12 | 27 | 7 | 4107.1439
2024 | 12 | 27 | 8 | 4151.0632
2024 | 12 | 27 | 9 | 4012.5053
2024 | 12 | 27 | 10 | 3826.6134
2024 | 12 | 27 | 11 | 3678.272
2024 | 12 | 27 | 12 | 3546.3959
2024 | 12 | 27 | 13 | 3402.2029
2024 | 12 | 27 | 14 | 3274.9452
2024 | 12 | 27 | 15 | 3143.7686
2024 | 12 | 27 | 16 | 3160.2686
2024 | 12 | 27 | 17 | 3392.393
2024 | 12 | 27 | 18 | 3647.1025
2024 | 12 | 27 | 19 | 3675.3773
2024 | 12 | 27 | 20 | 3672.2263
2024 | 12 | 27 | 21 | 3660.7676
2024 | 12 | 27 | 22 | 3586.0056
2024 | 12 | 27 | 23 | 3467.0151
2024 | 12 | 28 | 0 | 3302.7651
2024 | 12 | 28 | 1 | 3294.1254
2024 | 12 | 28 | 2 | 3250.2919
2024 | 12 | 28 | 3 | 3237.7986
2024 | 12 | 28 | 4 | 3285.6393
2024 | 12 | 28 | 5 | 3339.2377
2024 | 12 | 28 | 6 | 3461.4443
2024 | 12 | 28 | 7 | 3635.237
2024 | 12 | 28 | 8 | 3654.9776
2024 | 12 | 28 | 9 | 3703.3243
2024 | 12 | 28 | 10 | 3612.6512
2024 | 12 | 28 | 11 | 3544.8563
2024 | 12 | 28 | 12 | 3354.5747
2024 | 12 | 28 | 13 | 3272.9215
2024 | 12 | 28 | 14 | 3235.4207
2024 | 12 | 28 | 15 | 3201.4402
2024 | 12 | 28 | 16 | 3189.6292
2024 | 12 | 28 | 17 | 3342.5474
2024 | 12 | 28 | 18 | 3462.5484
2024 | 12 | 28 | 19 | 3470.7908
2024 | 12 | 28 | 20 | 3468.6191
2024 | 12 | 28 | 21 | 3267.5601
2024 | 12 | 28 | 22 | 3151.3303
2024 | 12 | 28 | 23 | 3048.5284
2024 | 12 | 29 | 0 | 2957.8263
2024 | 12 | 29 | 1 | 2790.7704
2024 | 12 | 29 | 2 | 2760.3568
2024 | 12 | 29 | 3 | 2756.2389
2024 | 12 | 29 | 4 | 2768.4061
2024 | 12 | 29 | 5 | 2827.6549
2024 | 12 | 29 | 6 | 2869.1334
2024 | 12 | 29 | 7 | 3029.2963
2024 | 12 | 29 | 8 | 3113.0773
2024 | 12 | 29 | 9 | 3196.8187
2024 | 12 | 29 | 10 | 3249.6581
2024 | 12 | 29 | 11 | 3197.2484
2024 | 12 | 29 | 12 | 3186.9795
2024 | 12 | 29 | 13 | 3096.7244
2024 | 12 | 29 | 14 | 3079.5981
2024 | 12 | 29 | 15 | 3076.1346
2024 | 12 | 29 | 16 | 3163.5411
2024 | 12 | 29 | 17 | 3374.0887
2024 | 12 | 29 | 18 | 3538.8958
2024 | 12 | 29 | 19 | 3536.6205
2024 | 12 | 29 | 20 | 3429.9496
2024 | 12 | 29 | 21 | 3413.9808
2024 | 12 | 29 | 22 | 3305.1234
2024 | 12 | 29 | 23 | 3209.9076
2024 | 12 | 30 | 0 | 3127.9185
2024 | 12 | 30 | 1 | 3102.2281
2024 | 12 | 30 | 2 | 3079.4227
2024 | 12 | 30 | 3 | 3073.5094
2024 | 12 | 30 | 4 | 3173.4179
2024 | 12 | 30 | 5 | 3341.6248
2024 | 12 | 30 | 6 | 3596.144
2024 | 12 | 30 | 7 | 3839.9768
2024 | 12 | 30 | 8 | 3965.7463
2024 | 12 | 30 | 9 | 4050.4054
2024 | 12 | 30 | 10 | 4104.3432
2024 | 12 | 30 | 11 | 4074.3868
2024 | 12 | 30 | 12 | 4093.3462
2024 | 12 | 30 | 13 | 4029.2698
2024 | 12 | 30 | 14 | 3944.6533
2024 | 12 | 30 | 15 | 3856.8376
2024 | 12 | 30 | 16 | 3911.9953
2024 | 12 | 30 | 17 | 4110.8288
2024 | 12 | 30 | 18 | 4117.3146
2024 | 12 | 30 | 19 | 4137.4042
2024 | 12 | 30 | 20 | 4117.5903
2024 | 12 | 30 | 21 | 4055.554
2024 | 12 | 30 | 22 | 3909.255
2024 | 12 | 30 | 23 | 3768.4953
2024 | 12 | 31 | 0 | 3663.936
2024 | 12 | 31 | 1 | 3577.1506
2024 | 12 | 31 | 2 | 3543.5642
2024 | 12 | 31 | 3 | 3571.4509
2024 | 12 | 31 | 4 | 3598.4233
2024 | 12 | 31 | 5 | 3729.8255
2024 | 12 | 31 | 6 | 4006.4512
2024 | 12 | 31 | 7 | 4240.5946
2024 | 12 | 31 | 8 | 4276.1893
2024 | 12 | 31 | 9 | 4260.3203
2024 | 12 | 31 | 10 | 4068.1601
2024 | 12 | 31 | 11 | 3916.4603
2024 | 12 | 31 | 12 | 3795.1993
2024 | 12 | 31 | 13 | 3662.4568
2024 | 12 | 31 | 14 | 3532.0853
2024 | 12 | 31 | 15 | 3440.8923
2024 | 12 | 31 | 16 | 3456.6278
2024 | 12 | 31 | 17 | 3647.5438
2024 | 12 | 31 | 18 | 3897.8027
2024 | 12 | 31 | 19 | 3836.6097
2024 | 12 | 31 | 20 | 3804.6414
2024 | 12 | 31 | 21 | 3724.8201
2024 | 12 | 31 | 22 | 3616.1727
2024 | 12 | 31 | 23 | 3487.1023
2025 | 1 | 1 | 0 | 3226.2992
2025 | 1 | 1 | 1 | 3163.0812
2025 | 1 | 1 | 2 | 3098.7364
2025 | 1 | 1 | 3 | 2996.1178
2025 | 1 | 1 | 4 | 3027.9875
2025 | 1 | 1 | 5 | 3119.3329
2025 | 1 | 1 | 6 | 3218.5828
2025 | 1 | 1 | 7 | 3346.7918
2025 | 1 | 1 | 8 | 3345.4662
2025 | 1 | 1 | 9 | 3283.2049
2025 | 1 | 1 | 10 | 3154.1414
2025 | 1 | 1 | 11 | 3026.7115
2025 | 1 | 1 | 12 | 2899.9158
2025 | 1 | 1 | 13 | 2778.1871
2025 | 1 | 1 | 14 | 2614.6371
2025 | 1 | 1 | 15 | 2603.497
2025 | 1 | 1 | 16 | 2736.7684
2025 | 1 | 1 | 17 | 3022.8078
2025 | 1 | 1 | 18 | 3246.0257
2025 | 1 | 1 | 19 | 3282.4543
2025 | 1 | 1 | 20 | 3319.9585
2025 | 1 | 1 | 21 | 3256.5643
2025 | 1 | 1 | 22 | 3115.164
2025 | 1 | 1 | 23 | 2941.6068
2025 | 1 | 2 | 0 | 2832.3394
2025 | 1 | 2 | 1 | 2697.5005
2025 | 1 | 2 | 2 | 2719.0948
2025 | 1 | 2 | 3 | 2697.4253
2025 | 1 | 2 | 4 | 2774.5716
2025 | 1 | 2 | 5 | 3017.3047
2025 | 1 | 2 | 6 | 3309.6493
2025 | 1 | 2 | 7 | 3558.6537
2025 | 1 | 2 | 8 | 3675.4793
2025 | 1 | 2 | 9 | 3743.5102
2025 | 1 | 2 | 10 | 3828.7128
2025 | 1 | 2 | 11 | 3882.3572
2025 | 1 | 2 | 12 | 3957.9202
2025 | 1 | 2 | 13 | 4045.7024
2025 | 1 | 2 | 14 | 4141.2225
2025 | 1 | 2 | 15 | 4216.9324
2025 | 1 | 2 | 16 | 4341.6087
2025 | 1 | 2 | 17 | 4449.1201
2025 | 1 | 2 | 18 | 4589.959
2025 | 1 | 2 | 19 | 4595.3763
2025 | 1 | 2 | 20 | 4576.497
2025 | 1 | 2 | 21 | 4519.9663
2025 | 1 | 2 | 22 | 4425.232
2025 | 1 | 2 | 23 | 4308.4256
2025 | 1 | 3 | 0 | 4257.7401
2025 | 1 | 3 | 1 | 4215.7738
2025 | 1 | 3 | 2 | 4188.2456
2025 | 1 | 3 | 3 | 4211.807
2025 | 1 | 3 | 4 | 4277.2391
2025 | 1 | 3 | 5 | 4377.1412
2025 | 1 | 3 | 6 | 4539.2839
2025 | 1 | 3 | 7 | 4793.0856
2025 | 1 | 3 | 8 | 4827.645
2025 | 1 | 3 | 9 | 4717.9954
2025 | 1 | 3 | 10 | 4559.731
2025 | 1 | 3 | 11 | 4431.7895
2025 | 1 | 3 | 12 | 4348.6408
2025 | 1 | 3 | 13 | 4236.4906
2025 | 1 | 3 | 14 | 4122.9176
2025 | 1 | 3 | 15 | 4016.4669
2025 | 1 | 3 | 16 | 4043.8906
2025 | 1 | 3 | 17 | 4255.162
2025 | 1 | 3 | 18 | 4472.4508
2025 | 1 | 3 | 19 | 4453.7111
2025 | 1 | 3 | 20 | 4424.4975
2025 | 1 | 3 | 21 | 4381.2162
2025 | 1 | 3 | 22 | 4342.1993
2025 | 1 | 3 | 23 | 4242.5255
2025 | 1 | 4 | 0 | 4135.5294
2025 | 1 | 4 | 1 | 4050.2001
2025 | 1 | 4 | 2 | 3982.9195
2025 | 1 | 4 | 3 | 3918.4042
2025 | 1 | 4 | 4 | 3938.9363
2025 | 1 | 4 | 5 | 3955.7898
2025 | 1 | 4 | 6 | 4037.611
2025 | 1 | 4 | 7 | 4151.1083
2025 | 1 | 4 | 8 | 4162.3612
2025 | 1 | 4 | 9 | 4068.1498
2025 | 1 | 4 | 10 | 3920.2149
2025 | 1 | 4 | 11 | 3795.79
2025 | 1 | 4 | 12 | 3685.9234
2025 | 1 | 4 | 13 | 3533.0284
2025 | 1 | 4 | 14 | 3419.9711
2025 | 1 | 4 | 15 | 3325.048
2025 | 1 | 4 | 16 | 3294.9392
2025 | 1 | 4 | 17 | 3459.1114
2025 | 1 | 4 | 18 | 3694.1176
2025 | 1 | 4 | 19 | 3756.6964
2025 | 1 | 4 | 20 | 3737.0059
2025 | 1 | 4 | 21 | 3668.4238
2025 | 1 | 4 | 22 | 3544.9163
2025 | 1 | 4 | 23 | 3374.6659
2025 | 1 | 5 | 0 | 3172.0233
2025 | 1 | 5 | 1 | 3076.0832
2025 | 1 | 5 | 2 | 2956.9525
2025 | 1 | 5 | 3 | 2938.3955
2025 | 1 | 5 | 4 | 2927.445
2025 | 1 | 5 | 5 | 2935.6939
2025 | 1 | 5 | 6 | 3076.6438
2025 | 1 | 5 | 7 | 3190.7167
2025 | 1 | 5 | 8 | 3222.6572
2025 | 1 | 5 | 9 | 3257.816
2025 | 1 | 5 | 10 | 3326.2826
2025 | 1 | 5 | 11 | 3173.9187
2025 | 1 | 5 | 12 | 3130.7322
2025 | 1 | 5 | 13 | 3068.3042
2025 | 1 | 5 | 14 | 3071.3825
2025 | 1 | 5 | 15 | 3105.7891
2025 | 1 | 5 | 16 | 3154.2497
2025 | 1 | 5 | 17 | 3393.4607
2025 | 1 | 5 | 18 | 3500.15
2025 | 1 | 5 | 19 | 3501.4624
2025 | 1 | 5 | 20 | 3460.4969
2025 | 1 | 5 | 21 | 3494.6235
2025 | 1 | 5 | 22 | 3503.5991
2025 | 1 | 5 | 23 | 3549.7285
2025 | 1 | 6 | 0 | 3576.7461
2025 | 1 | 6 | 1 | 3691.9319
2025 | 1 | 6 | 2 | 3753.7003
2025 | 1 | 6 | 3 | 3854.0377
2025 | 1 | 6 | 4 | 4016.5999
2025 | 1 | 6 | 5 | 4270.851
2025 | 1 | 6 | 6 | 4534.8364
2025 | 1 | 6 | 7 | 4852.9654
2025 | 1 | 6 | 8 | 4993.0891
2025 | 1 | 6 | 9 | 5061.8016
2025 | 1 | 6 | 10 | 5143.263
2025 | 1 | 6 | 11 | 5172.3419
2025 | 1 | 6 | 12 | 5286.2676
2025 | 1 | 6 | 13 | 5295.0822
2025 | 1 | 6 | 14 | 5270.2159
2025 | 1 | 6 | 15 | 5267.3219
2025 | 1 | 6 | 16 | 5403.6988
2025 | 1 | 6 | 17 | 5605.5124
2025 | 1 | 6 | 18 | 5733.6782
2025 | 1 | 6 | 19 | 5699.9565
2025 | 1 | 6 | 20 | 5756.5214
2025 | 1 | 6 | 21 | 5669.2426
2025 | 1 | 6 | 22 | 5526.6022
2025 | 1 | 6 | 23 | 5430.8276
2025 | 1 | 7 | 0 | 5325.4429
2025 | 1 | 7 | 1 | 5243.5472
2025 | 1 | 7 | 2 | 5243.4377
2025 | 1 | 7 | 3 | 5197.2651
2025 | 1 | 7 | 4 | 5180.0098
2025 | 1 | 7 | 5 | 5315.8456
2025 | 1 | 7 | 6 | 5572.0079
2025 | 1 | 7 | 7 | 5734.4979
2025 | 1 | 7 | 8 | 5831.039
2025 | 1 | 7 | 9 | 5592.8494
2025 | 1 | 7 | 10 | 5475.0994
2025 | 1 | 7 | 11 | 5302.2093
2025 | 1 | 7 | 12 | 5194.1765
2025 | 1 | 7 | 13 | 5039.5635
2025 | 1 | 7 | 14 | 4902.0465
2025 | 1 | 7 | 15 | 4737.6835
2025 | 1 | 7 | 16 | 4782.0411
2025 | 1 | 7 | 17 | 4977.2433
2025 | 1 | 7 | 18 | 5211.4294
2025 | 1 | 7 | 19 | 5211.4885
2025 | 1 | 7 | 20 | 5100.3693
2025 | 1 | 7 | 21 | 4999.6529
2025 | 1 | 7 | 22 | 4851.4392
2025 | 1 | 7 | 23 | 4667.7321
2025 | 1 | 8 | 0 | 4594.6109
2025 | 1 | 8 | 1 | 4552.9876
2025 | 1 | 8 | 2 | 4537.6757
2025 | 1 | 8 | 3 | 4501.5538
2025 | 1 | 8 | 4 | 4535.6856
2025 | 1 | 8 | 5 | 4598.6419
2025 | 1 | 8 | 6 | 4785.1655
2025 | 1 | 8 | 7 | 4893.8342
2025 | 1 | 8 | 8 | 4873.8278
2025 | 1 | 8 | 9 | 4746.0987
2025 | 1 | 8 | 10 | 4547.1317
2025 | 1 | 8 | 11 | 4457.0703
2025 | 1 | 8 | 12 | 4347.4265
2025 | 1 | 8 | 13 | 4240.3231
2025 | 1 | 8 | 14 | 4146.3379
2025 | 1 | 8 | 15 | 4105.8206
2025 | 1 | 8 | 16 | 4073.8363
2025 | 1 | 8 | 17 | 4148.5229
2025 | 1 | 8 | 18 | 4367.6857
2025 | 1 | 8 | 19 | 4354.0146
2025 | 1 | 8 | 20 | 4341.4767
2025 | 1 | 8 | 21 | 4192.9481
2025 | 1 | 8 | 22 | 4005.2438
2025 | 1 | 8 | 23 | 3847.1897
2025 | 1 | 9 | 0 | 3738.8288
2025 | 1 | 9 | 1 | 3669.1937
2025 | 1 | 9 | 2 | 3644.8306
2025 | 1 | 9 | 3 | 3622.4846
2025 | 1 | 9 | 4 | 3672.2106
2025 | 1 | 9 | 5 | 3804.6258
2025 | 1 | 9 | 6 | 4083.2372
2025 | 1 | 9 | 7 | 4224.174
2025 | 1 | 9 | 8 | 4202.3175
2025 | 1 | 9 | 9 | 4179.0541
2025 | 1 | 9 | 10 | 4082.4345
2025 | 1 | 9 | 11 | 3965.3308
2025 | 1 | 9 | 12 | 3927.1107
2025 | 1 | 9 | 13 | 3884.553
2025 | 1 | 9 | 14 | 3851.404
2025 | 1 | 9 | 15 | 3838.5608
2025 | 1 | 9 | 16 | 3848.0904
2025 | 1 | 9 | 17 | 3929.4827
2025 | 1 | 9 | 18 | 4001.5041
2025 | 1 | 9 | 19 | 4037.8357
2025 | 1 | 9 | 20 | 3993.3857
2025 | 1 | 9 | 21 | 3924.2284
2025 | 1 | 9 | 22 | 3783.5582
2025 | 1 | 9 | 23 | 3607.4551
2025 | 1 | 10 | 0 | 3453.4567
2025 | 1 | 10 | 1 | 3336.2213
2025 | 1 | 10 | 2 | 3212.8823
2025 | 1 | 10 | 3 | 3168.6831
2025 | 1 | 10 | 4 | 3220.2942
2025 | 1 | 10 | 5 | 3370.5402
2025 | 1 | 10 | 6 | 3635.6204
2025 | 1 | 10 | 7 | 3837.368
2025 | 1 | 10 | 8 | 3788.1223
2025 | 1 | 10 | 9 | 3796.0509
2025 | 1 | 10 | 10 | 3770.6513
2025 | 1 | 10 | 11 | 3703.6262
2025 | 1 | 10 | 12 | 3658.8016
2025 | 1 | 10 | 13 | 3577.9168
2025 | 1 | 10 | 14 | 3530.652
2025 | 1 | 10 | 15 | 3445.5349
2025 | 1 | 10 | 16 | 3458.9175
2025 | 1 | 10 | 17 | 3531.9097
2025 | 1 | 10 | 18 | 3633.529
2025 | 1 | 10 | 19 | 3557.0458
2025 | 1 | 10 | 20 | 3472.0141
2025 | 1 | 10 | 21 | 3399.5896
2025 | 1 | 10 | 22 | 3182.7671
2025 | 1 | 10 | 23 | 2945.3456
2025 | 1 | 11 | 0 | 2740.0513
2025 | 1 | 11 | 1 | 2569.287
2025 | 1 | 11 | 2 | 2482.0791
2025 | 1 | 11 | 3 | 2432.4506
2025 | 1 | 11 | 4 | 2443.8964
2025 | 1 | 11 | 5 | 2457.0847
2025 | 1 | 11 | 6 | 2493.9479
2025 | 1 | 11 | 7 | 2681.8677
2025 | 1 | 11 | 8 | 2815.1587
2025 | 1 | 11 | 9 | 2964.4945
2025 | 1 | 11 | 10 | 3031.3621
2025 | 1 | 11 | 11 | 3039.1604
2025 | 1 | 11 | 12 | 3017.5258
2025 | 1 | 11 | 13 | 3049.4681
2025 | 1 | 11 | 14 | 3031.6105
2025 | 1 | 11 | 15 | 3036.8462
2025 | 1 | 11 | 16 | 3106.6081
2025 | 1 | 11 | 17 | 3245.1254
2025 | 1 | 11 | 18 | 3457.1902
2025 | 1 | 11 | 19 | 3409.3986
2025 | 1 | 11 | 20 | 3385.1182
2025 | 1 | 11 | 21 | 3324.0492
2025 | 1 | 11 | 22 | 3237.8453
2025 | 1 | 11 | 23 | 3110.8553
2025 | 1 | 12 | 0 | 2932.6526
2025 | 1 | 12 | 1 | 2892.3172
2025 | 1 | 12 | 2 | 2810.7209
2025 | 1 | 12 | 3 | 2776.8608
2025 | 1 | 12 | 4 | 2881.2003
2025 | 1 | 12 | 5 | 3001.2051
2025 | 1 | 12 | 6 | 3117.0228
2025 | 1 | 12 | 7 | 3304.8181
2025 | 1 | 12 | 8 | 3374.8402
2025 | 1 | 12 | 9 | 3385.1294
2025 | 1 | 12 | 10 | 3247.6164
2025 | 1 | 12 | 11 | 3092.3273
2025 | 1 | 12 | 12 | 2934.4436
2025 | 1 | 12 | 13 | 2898.8608
2025 | 1 | 12 | 14 | 2780.0402
2025 | 1 | 12 | 15 | 2684.0043
2025 | 1 | 12 | 16 | 2756.7635
2025 | 1 | 12 | 17 | 2943.671
2025 | 1 | 12 | 18 | 3225.4131
2025 | 1 | 12 | 19 | 3252.6249
2025 | 1 | 12 | 20 | 3263.8009
2025 | 1 | 12 | 21 | 3273.7142
2025 | 1 | 12 | 22 | 3135.4199
2025 | 1 | 12 | 23 | 3016.0085
2025 | 1 | 13 | 0 | 2884.9509
2025 | 1 | 13 | 1 | 2744.9714
2025 | 1 | 13 | 2 | 2600.6875
2025 | 1 | 13 | 3 | 2659.434
2025 | 1 | 13 | 4 | 2728.4524
2025 | 1 | 13 | 5 | 3004.064
2025 | 1 | 13 | 6 | 3367.9476
2025 | 1 | 13 | 7 | 3635.2927
2025 | 1 | 13 | 8 | 3618.6023
2025 | 1 | 13 | 9 | 3635.5817
2025 | 1 | 13 | 10 | 3630.9836
2025 | 1 | 13 | 11 | 3603.4288
2025 | 1 | 13 | 12 | 3666.3018
2025 | 1 | 13 | 13 | 3668.6468
2025 | 1 | 13 | 14 | 3635.9385
2025 | 1 | 13 | 15 | 3624.5529
2025 | 1 | 13 | 16 | 3604.6524
2025 | 1 | 13 | 17 | 3668.8953
2025 | 1 | 13 | 18 | 3763.8415
2025 | 1 | 13 | 19 | 3745.4072
2025 | 1 | 13 | 20 | 3664.8307
2025 | 1 | 13 | 21 | 3534.0236
2025 | 1 | 13 | 22 | 3331.6408
2025 | 1 | 13 | 23 | 3076.3963
2025 | 1 | 14 | 0 | 2947.0531
2025 | 1 | 14 | 1 | 2782.1484
2025 | 1 | 14 | 2 | 2702.5297
2025 | 1 | 14 | 3 | 2724.7636
2025 | 1 | 14 | 4 | 2800.9071
2025 | 1 | 14 | 5 | 3084.6454
2025 | 1 | 14 | 6 | 3471.8129
2025 | 1 | 14 | 7 | 3773.1956
2025 | 1 | 14 | 8 | 3772.3589
2025 | 1 | 14 | 9 | 3661.1293
2025 | 1 | 14 | 10 | 3605.9613
2025 | 1 | 14 | 11 | 3551.1512
2025 | 1 | 14 | 12 | 3528.7379
2025 | 1 | 14 | 13 | 3432.4844
2025 | 1 | 14 | 14 | 3319.1345
2025 | 1 | 14 | 15 | 3214.5152
2025 | 1 | 14 | 16 | 3264.9793
2025 | 1 | 14 | 17 | 3465.6179
2025 | 1 | 14 | 18 | 3682.5416
2025 | 1 | 14 | 19 | 3766.7512
2025 | 1 | 14 | 20 | 3740.8396
2025 | 1 | 14 | 21 | 3664.4417
2025 | 1 | 14 | 22 | 3558.5041
2025 | 1 | 14 | 23 | 3385.4124
2025 | 1 | 15 | 0 | 3273.9277
2025 | 1 | 15 | 1 | 3174.671
2025 | 1 | 15 | 2 | 3166.6028
2025 | 1 | 15 | 3 | 3208.7107
2025 | 1 | 15 | 4 | 3271.6786
2025 | 1 | 15 | 5 | 3518.8078
2025 | 1 | 15 | 6 | 3816.2183
2025 | 1 | 15 | 7 | 4042.4106
2025 | 1 | 15 | 8 | 4043.5426
2025 | 1 | 15 | 9 | 4016.7677
2025 | 1 | 15 | 10 | 4011.2342
2025 | 1 | 15 | 11 | 3986.7186
2025 | 1 | 15 | 12 | 3991.43
2025 | 1 | 15 | 13 | 3956.5123
2025 | 1 | 15 | 14 | 3922.0981
2025 | 1 | 15 | 15 | 3910.8288
2025 | 1 | 15 | 16 | 3982.6027
2025 | 1 | 15 | 17 | 4037.0435
2025 | 1 | 15 | 18 | 4229.5244
2025 | 1 | 15 | 19 | 4238.6865
2025 | 1 | 15 | 20 | 4230.9658
2025 | 1 | 15 | 21 | 4124.3783
2025 | 1 | 15 | 22 | 4008.7084
2025 | 1 | 15 | 23 | 3913.934
2025 | 1 | 16 | 0 | 3832.294
2025 | 1 | 16 | 1 | 3784.1502
2025 | 1 | 16 | 2 | 3782.2438
2025 | 1 | 16 | 3 | 3788.5444
2025 | 1 | 16 | 4 | 3844.3284
2025 | 1 | 16 | 5 | 4036.687
2025 | 1 | 16 | 6 | 4339.1296
2025 | 1 | 16 | 7 | 4521.5077
2025 | 1 | 16 | 8 | 4477.106
2025 | 1 | 16 | 9 | 4379.0763
2025 | 1 | 16 | 10 | 4341.6324
2025 | 1 | 16 | 11 | 4262.2138
2025 | 1 | 16 | 12 | 4201.0452
2025 | 1 | 16 | 13 | 4172.7279
2025 | 1 | 16 | 14 | 4083.8695
2025 | 1 | 16 | 15 | 4042.3577
2025 | 1 | 16 | 16 | 4005.4595
2025 | 1 | 16 | 17 | 4068.579
2025 | 1 | 16 | 18 | 4157.7475
2025 | 1 | 16 | 19 | 4118.7703
2025 | 1 | 16 | 20 | 4063.4262
2025 | 1 | 16 | 21 | 4006.2258
2025 | 1 | 16 | 22 | 3891.2012
2025 | 1 | 16 | 23 | 3723.2723
2025 | 1 | 17 | 0 | 3543.1343
2025 | 1 | 17 | 1 | 3500.1419
2025 | 1 | 17 | 2 | 3406.2356
2025 | 1 | 17 | 3 | 3439.9842
2025 | 1 | 17 | 4 | 3469.4098
2025 | 1 | 17 | 5 | 3619.3376
2025 | 1 | 17 | 6 | 3841.5879
2025 | 1 | 17 | 7 | 4034.2085
2025 | 1 | 17 | 8 | 4077.9786
2025 | 1 | 17 | 9 | 4108.996
2025 | 1 | 17 | 10 | 4148.0034
2025 | 1 | 17 | 11 | 4173.1766
2025 | 1 | 17 | 12 | 4193.6474
2025 | 1 | 17 | 13 | 4236.4028
2025 | 1 | 17 | 14 | 4202.3857
2025 | 1 | 17 | 15 | 4248.4609
2025 | 1 | 17 | 16 | 4225.5893
2025 | 1 | 17 | 17 | 4369.1727
2025 | 1 | 17 | 18 | 4518.9375
2025 | 1 | 17 | 19 | 4486.6398
2025 | 1 | 17 | 20 | 4478.0288
2025 | 1 | 17 | 21 | 4392.6766
2025 | 1 | 17 | 22 | 4239.0903
2025 | 1 | 17 | 23 | 4078.596
2025 | 1 | 18 | 0 | 4010.3048
2025 | 1 | 18 | 1 | 3956.7009
2025 | 1 | 18 | 2 | 3929.5619
2025 | 1 | 18 | 3 | 3902.8811
2025 | 1 | 18 | 4 | 3894.8411
2025 | 1 | 18 | 5 | 3941.9231
2025 | 1 | 18 | 6 | 4035.2918
2025 | 1 | 18 | 7 | 4208.6173
2025 | 1 | 18 | 8 | 4226.4153
2025 | 1 | 18 | 9 | 4220.1007
2025 | 1 | 18 | 10 | 4106.3741
2025 | 1 | 18 | 11 | 3999.9427
2025 | 1 | 18 | 12 | 3899.4137
2025 | 1 | 18 | 13 | 3823.4961
2025 | 1 | 18 | 14 | 3773.2312
2025 | 1 | 18 | 15 | 3752.2199
2025 | 1 | 18 | 16 | 3815.3807
2025 | 1 | 18 | 17 | 3866.6416
2025 | 1 | 18 | 18 | 3896.0254
2025 | 1 | 18 | 19 | 3883.9204
2025 | 1 | 18 | 20 | 3809.3362
2025 | 1 | 18 | 21 | 3677.1336
2025 | 1 | 18 | 22 | 3519.9417
2025 | 1 | 18 | 23 | 3416.3672
2025 | 1 | 19 | 0 | 3276.1057
2025 | 1 | 19 | 1 | 3142.2734
2025 | 1 | 19 | 2 | 3092.5764
2025 | 1 | 19 | 3 | 3054.0465
2025 | 1 | 19 | 4 | 3114.118
2025 | 1 | 19 | 5 | 3196.329
2025 | 1 | 19 | 6 | 3286.6511
2025 | 1 | 19 | 7 | 3448.5662
2025 | 1 | 19 | 8 | 3560.7058
2025 | 1 | 19 | 9 | 3664.1442
2025 | 1 | 19 | 10 | 3670.9703
2025 | 1 | 19 | 11 | 3601.8012
2025 | 1 | 19 | 12 | 3470.4098
2025 | 1 | 19 | 13 | 3328.9211
2025 | 1 | 19 | 14 | 3221.209
2025 | 1 | 19 | 15 | 3131.9488
2025 | 1 | 19 | 16 | 3160.6859
2025 | 1 | 19 | 17 | 3368.9167
2025 | 1 | 19 | 18 | 3660.2743
2025 | 1 | 19 | 19 | 3700.6931
2025 | 1 | 19 | 20 | 3716.3561
2025 | 1 | 19 | 21 | 3608.9851
2025 | 1 | 19 | 22 | 3518.1317
2025 | 1 | 19 | 23 | 3368.9482
2025 | 1 | 20 | 0 | 3265.6332
2025 | 1 | 20 | 1 | 3209.3819
2025 | 1 | 20 | 2 | 3115.9059
2025 | 1 | 20 | 3 | 3112.8996
2025 | 1 | 20 | 4 | 3275.0528
2025 | 1 | 20 | 5 | 3421.3499
2025 | 1 | 20 | 6 | 3590.07
2025 | 1 | 20 | 7 | 3767.8801
2025 | 1 | 20 | 8 | 3802.0721
2025 | 1 | 20 | 9 | 3768.2928
2025 | 1 | 20 | 10 | 3710.002
2025 | 1 | 20 | 11 | 3625.2025
2025 | 1 | 20 | 12 | 3556.6511
2025 | 1 | 20 | 13 | 3459.0409
2025 | 1 | 20 | 14 | 3382.0602
2025 | 1 | 20 | 15 | 3252.044
2025 | 1 | 20 | 16 | 3167.2656
2025 | 1 | 20 | 17 | 3296.8586
2025 | 1 | 20 | 18 | 3616.5533
2025 | 1 | 20 | 19 | 3677.8802
2025 | 1 | 20 | 20 | 3715.5127
2025 | 1 | 20 | 21 | 3633.1114
2025 | 1 | 20 | 22 | 3502.5449
2025 | 1 | 20 | 23 | 3411.8775
2025 | 1 | 21 | 0 | 3318.1654
2025 | 1 | 21 | 1 | 3262.165
2025 | 1 | 21 | 2 | 3184.1539
2025 | 1 | 21 | 3 | 3186.0615
2025 | 1 | 21 | 4 | 3291.4514
2025 | 1 | 21 | 5 | 3458.6439
2025 | 1 | 21 | 6 | 3682.7497
2025 | 1 | 21 | 7 | 3912.6779
2025 | 1 | 21 | 8 | 4016.4221
2025 | 1 | 21 | 9 | 4134.5213
2025 | 1 | 21 | 10 | 4307.5402
2025 | 1 | 21 | 11 | 4387.3063
2025 | 1 | 21 | 12 | 4440.4231
2025 | 1 | 21 | 13 | 4449.1192
2025 | 1 | 21 | 14 | 4466.1193
2025 | 1 | 21 | 15 | 4431.571
2025 | 1 | 21 | 16 | 4443.0706
2025 | 1 | 21 | 17 | 4525.7918
2025 | 1 | 21 | 18 | 4783.5398
2025 | 1 | 21 | 19 | 4797.4291
2025 | 1 | 21 | 20 | 4793.3652
2025 | 1 | 21 | 21 | 4738.2396
2025 | 1 | 21 | 22 | 4598.3295
2025 | 1 | 21 | 23 | 4516.8713
2025 | 1 | 22 | 0 | 4511.2186
2025 | 1 | 22 | 1 | 4483.6334
2025 | 1 | 22 | 2 | 4542.1883
2025 | 1 | 22 | 3 | 4574.4696
2025 | 1 | 22 | 4 | 4677.8271
2025 | 1 | 22 | 5 | 4784.6314
2025 | 1 | 22 | 6 | 5096.1777
2025 | 1 | 22 | 7 | 5368.1447
2025 | 1 | 22 | 8 | 5379.2621
2025 | 1 | 22 | 9 | 5202.1515
2025 | 1 | 22 | 10 | 4954.9965
2025 | 1 | 22 | 11 | 4855.5102
2025 | 1 | 22 | 12 | 4748.6933
2025 | 1 | 22 | 13 | 4710.2159
2025 | 1 | 22 | 14 | 4675.5665
2025 | 1 | 22 | 15 | 4602.993
2025 | 1 | 22 | 16 | 4622.2457
2025 | 1 | 22 | 17 | 4715.7986
2025 | 1 | 22 | 18 | 4887.7726
2025 | 1 | 22 | 19 | 4870.8556
2025 | 1 | 22 | 20 | 4759.8743
2025 | 1 | 22 | 21 | 4633.075
2025 | 1 | 22 | 22 | 4481.1879
2025 | 1 | 22 | 23 | 4356.2799
2025 | 1 | 23 | 0 | 4284.5037
2025 | 1 | 23 | 1 | 4245.9228
2025 | 1 | 23 | 2 | 4192.8616
2025 | 1 | 23 | 3 | 4235.7731
2025 | 1 | 23 | 4 | 4313.6805
2025 | 1 | 23 | 5 | 4439.9537
2025 | 1 | 23 | 6 | 4698.5258
2025 | 1 | 23 | 7 | 5002.3409
2025 | 1 | 23 | 8 | 5083.3804
2025 | 1 | 23 | 9 | 5080.0939
2025 | 1 | 23 | 10 | 4995.3921
2025 | 1 | 23 | 11 | 4894.4143
2025 | 1 | 23 | 12 | 4832.9325
2025 | 1 | 23 | 13 | 4775.1359
2025 | 1 | 23 | 14 | 4662.0539
2025 | 1 | 23 | 15 | 4610.7101
2025 | 1 | 23 | 16 | 4671.6205
2025 | 1 | 23 | 17 | 4845.8517
2025 | 1 | 23 | 18 | 5200.2946
2025 | 1 | 23 | 19 | 5257.5714
2025 | 1 | 23 | 20 | 5283.0139
2025 | 1 | 23 | 21 | 5191.1214
2025 | 1 | 23 | 22 | 5112.1755
2025 | 1 | 23 | 23 | 5015.3058
2025 | 1 | 24 | 0 | 4908.606
2025 | 1 | 24 | 1 | 4894.0145
2025 | 1 | 24 | 2 | 4872.9676
2025 | 1 | 24 | 3 | 4942.3935
2025 | 1 | 24 | 4 | 5016.1196
2025 | 1 | 24 | 5 | 5205.7198
2025 | 1 | 24 | 6 | 5462.0586
2025 | 1 | 24 | 7 | 5791.3156
2025 | 1 | 24 | 8 | 5737.1607
2025 | 1 | 24 | 9 | 5485.7548
2025 | 1 | 24 | 10 | 5248.6856
2025 | 1 | 24 | 11 | 4991.7382
2025 | 1 | 24 | 12 | 4860.2368
2025 | 1 | 24 | 13 | 4611.516
2025 | 1 | 24 | 14 | 4545.4107
2025 | 1 | 24 | 15 | 4466.7248
2025 | 1 | 24 | 16 | 4497.9657
2025 | 1 | 24 | 17 | 4567.9413
2025 | 1 | 24 | 18 | 4741.4368
2025 | 1 | 24 | 19 | 4769.2637
2025 | 1 | 24 | 20 | 4742.6789
2025 | 1 | 24 | 21 | 4661.0181
2025 | 1 | 24 | 22 | 4507.0336
2025 | 1 | 24 | 23 | 4406.2105
2025 | 1 | 25 | 0 | 4271.7051
2025 | 1 | 25 | 1 | 4236.0453
2025 | 1 | 25 | 2 | 4130.8853
2025 | 1 | 25 | 3 | 4093.5248
2025 | 1 | 25 | 4 | 4043.2348
2025 | 1 | 25 | 5 | 4138.3084
2025 | 1 | 25 | 6 | 4194.3854
2025 | 1 | 25 | 7 | 4319.9782
2025 | 1 | 25 | 8 | 4329.5997
2025 | 1 | 25 | 9 | 4376.793
2025 | 1 | 25 | 10 | 4349.1009
2025 | 1 | 25 | 11 | 4250.4075
2025 | 1 | 25 | 12 | 4070.7261
2025 | 1 | 25 | 13 | 3956.8674
2025 | 1 | 25 | 14 | 3881.3748
2025 | 1 | 25 | 15 | 3842.9819
2025 | 1 | 25 | 16 | 3844.5344
2025 | 1 | 25 | 17 | 3937.6582
2025 | 1 | 25 | 18 | 4143.5855
2025 | 1 | 25 | 19 | 4170.4315
2025 | 1 | 25 | 20 | 4164.1559
2025 | 1 | 25 | 21 | 4067.4845
2025 | 1 | 25 | 22 | 3979.5153
2025 | 1 | 25 | 23 | 3940.1388
2025 | 1 | 26 | 0 | 3872.1887
2025 | 1 | 26 | 1 | 3878.4798
2025 | 1 | 26 | 2 | 3922.6781
2025 | 1 | 26 | 3 | 3940.3624
2025 | 1 | 26 | 4 | 3945.3043
2025 | 1 | 26 | 5 | 3971.1674
2025 | 1 | 26 | 6 | 4041.4472
2025 | 1 | 26 | 7 | 4112.4236
2025 | 1 | 26 | 8 | 4170.2533
2025 | 1 | 26 | 9 | 4195.7558
2025 | 1 | 26 | 10 | 4001.1219
2025 | 1 | 26 | 11 | 3798.5548
2025 | 1 | 26 | 12 | 3614.3769
2025 | 1 | 26 | 13 | 3457.1846
2025 | 1 | 26 | 14 | 3274.9533
2025 | 1 | 26 | 15 | 3120.8871
2025 | 1 | 26 | 16 | 3089.5519
2025 | 1 | 26 | 17 | 3186.1676
2025 | 1 | 26 | 18 | 3529.7247
2025 | 1 | 26 | 19 | 3589.9768
2025 | 1 | 26 | 20 | 3575.3027
2025 | 1 | 26 | 21 | 3450.3695
2025 | 1 | 26 | 22 | 3244.609
2025 | 1 | 26 | 23 | 3111.0848
2025 | 1 | 27 | 0 | 2974.3109
2025 | 1 | 27 | 1 | 2822.8342
2025 | 1 | 27 | 2 | 2913.4792
2025 | 1 | 27 | 3 | 2974.8121
2025 | 1 | 27 | 4 | 3281.0791
2025 | 1 | 27 | 5 | 3591.6029
2025 | 1 | 27 | 6 | 3987.9675
2025 | 1 | 27 | 7 | 4311.1479
2025 | 1 | 27 | 8 | 4417.2227
2025 | 1 | 27 | 9 | 4468.204
2025 | 1 | 27 | 10 | 4496.143
2025 | 1 | 27 | 11 | 4410.9352
2025 | 1 | 27 | 12 | 4385.5602
2025 | 1 | 27 | 13 | 4341.6476
2025 | 1 | 27 | 14 | 4224.5355
2025 | 1 | 27 | 15 | 4215.1948
2025 | 1 | 27 | 16 | 4224.7424
2025 | 1 | 27 | 17 | 4442.0337
2025 | 1 | 27 | 18 | 4722.3231
2025 | 1 | 27 | 19 | 4795.0329
2025 | 1 | 27 | 20 | 4871.3636
2025 | 1 | 27 | 21 | 4777.1678
2025 | 1 | 27 | 22 | 4622.727
2025 | 1 | 27 | 23 | 4541.9164
2025 | 1 | 28 | 0 | 4498.5514
2025 | 1 | 28 | 1 | 4485.1808
2025 | 1 | 28 | 2 | 4495.5493
2025 | 1 | 28 | 3 | 4496.2823
2025 | 1 | 28 | 4 | 4574.7894
2025 | 1 | 28 | 5 | 4796.7368
2025 | 1 | 28 | 6 | 5052.5995
2025 | 1 | 28 | 7 | 5353.8991
2025 | 1 | 28 | 8 | 5354.5381
2025 | 1 | 28 | 9 | 5271.9589
2025 | 1 | 28 | 10 | 5152.4375
2025 | 1 | 28 | 11 | 4986.8489
2025 | 1 | 28 | 12 | 4882.0386
2025 | 1 | 28 | 13 | 4808.0798
2025 | 1 | 28 | 14 | 4723.6318
2025 | 1 | 28 | 15 | 4762.0139
2025 | 1 | 28 | 16 | 4741.4266
2025 | 1 | 28 | 17 | 4800.7147
2025 | 1 | 28 | 18 | 5023.6258
2025 | 1 | 28 | 19 | 5112.9439
2025 | 1 | 28 | 20 | 5215.749
2025 | 1 | 28 | 21 | 5121.9822
2025 | 1 | 28 | 22 | 5013.9572
2025 | 1 | 28 | 23 | 4881.708
2025 | 1 | 29 | 0 | 4876.9911
2025 | 1 | 29 | 1 | 4781.3024
2025 | 1 | 29 | 2 | 4773.2733
2025 | 1 | 29 | 3 | 4799.4408
2025 | 1 | 29 | 4 | 4927.6138
2025 | 1 | 29 | 5 | 5097.9053
2025 | 1 | 29 | 6 | 5362.4532
2025 | 1 | 29 | 7 | 5684.3527
2025 | 1 | 29 | 8 | 5538.8994
2025 | 1 | 29 | 9 | 5282.875
2025 | 1 | 29 | 10 | 4998.8663
2025 | 1 | 29 | 11 | 4781.341
2025 | 1 | 29 | 12 | 4600.0037
2025 | 1 | 29 | 13 | 4472.1678
2025 | 1 | 29 | 14 | 4355.9763
2025 | 1 | 29 | 15 | 4249.2901
2025 | 1 | 29 | 16 | 4193.1855
2025 | 1 | 29 | 17 | 4363.1828
2025 | 1 | 29 | 18 | 4613.2515
2025 | 1 | 29 | 19 | 4774.3369
2025 | 1 | 29 | 20 | 4816.3397
2025 | 1 | 29 | 21 | 4775.4312
2025 | 1 | 29 | 22 | 4619.9462
2025 | 1 | 29 | 23 | 4549.5861
2025 | 1 | 30 | 0 | 4465.3153
2025 | 1 | 30 | 1 | 4454.9829
2025 | 1 | 30 | 2 | 4485.8157
2025 | 1 | 30 | 3 | 4484.103
2025 | 1 | 30 | 4 | 4624.7432
2025 | 1 | 30 | 5 | 4754.3667
2025 | 1 | 30 | 6 | 5032.2767
2025 | 1 | 30 | 7 | 5224.4635
2025 | 1 | 30 | 8 | 5099.1401
2025 | 1 | 30 | 9 | 4856.8141
2025 | 1 | 30 | 10 | 4661.4965
2025 | 1 | 30 | 11 | 4493.8136
2025 | 1 | 30 | 12 | 4412.136
2025 | 1 | 30 | 13 | 4232.24
2025 | 1 | 30 | 14 | 4094.7185
2025 | 1 | 30 | 15 | 4003.217
2025 | 1 | 30 | 16 | 3978.0162
2025 | 1 | 30 | 17 | 4065.6075
2025 | 1 | 30 | 18 | 4257.945
2025 | 1 | 30 | 19 | 4300.4092
2025 | 1 | 30 | 20 | 4286.7696
2025 | 1 | 30 | 21 | 4166.9661
2025 | 1 | 30 | 22 | 4010.6141
2025 | 1 | 30 | 23 | 3820.1628
2025 | 1 | 31 | 0 | 3725.2079
2025 | 1 | 31 | 1 | 3652.3145
2025 | 1 | 31 | 2 | 3628.183
2025 | 1 | 31 | 3 | 3620.4027
2025 | 1 | 31 | 4 | 3606.8464
2025 | 1 | 31 | 5 | 3711.9702
2025 | 1 | 31 | 6 | 3976.2792
2025 | 1 | 31 | 7 | 4167.1642
2025 | 1 | 31 | 8 | 4130.3415
2025 | 1 | 31 | 9 | 4034.5614
2025 | 1 | 31 | 10 | 3973.0909
2025 | 1 | 31 | 11 | 3896.6829
2025 | 1 | 31 | 12 | 3846.5339
2025 | 1 | 31 | 13 | 3791.6641
2025 | 1 | 31 | 14 | 3703.3708
2025 | 1 | 31 | 15 | 3658.2615
2025 | 1 | 31 | 16 | 3599.3368
2025 | 1 | 31 | 17 | 3684.8156
2025 | 1 | 31 | 18 | 3815.0007
2025 | 1 | 31 | 19 | 3792.8896
2025 | 1 | 31 | 20 | 3778.4844
2025 | 1 | 31 | 21 | 3694.6403
2025 | 1 | 31 | 22 | 3548.2535
2025 | 1 | 31 | 23 | 3388.8988
2025 | 2 | 1 | 0 | 3388.6474
2025 | 2 | 1 | 1 | 3302.3286
2025 | 2 | 1 | 2 | 3243.4164
2025 | 2 | 1 | 3 | 3201.8379
2025 | 2 | 1 | 4 | 3163.2796
2025 | 2 | 1 | 5 | 3184.1007
2025 | 2 | 1 | 6 | 3273.1874
2025 | 2 | 1 | 7 | 3379.1048
2025 | 2 | 1 | 8 | 3435.4076
2025 | 2 | 1 | 9 | 3465.7912
2025 | 2 | 1 | 10 | 3435.2423
2025 | 2 | 1 | 11 | 3328.328
2025 | 2 | 1 | 12 | 3199.121
2025 | 2 | 1 | 13 | 3142.2247
2025 | 2 | 1 | 14 | 3072.6931
2025 | 2 | 1 | 15 | 3005.7691
2025 | 2 | 1 | 16 | 2999.2326
2025 | 2 | 1 | 17 | 3094.4687
2025 | 2 | 1 | 18 | 3242.4247
2025 | 2 | 1 | 19 | 3254.1613
2025 | 2 | 1 | 20 | 3223.2495
2025 | 2 | 1 | 21 | 3157.3449
2025 | 2 | 1 | 22 | 3076.912
2025 | 2 | 1 | 23 | 2923.7038
2025 | 2 | 2 | 0 | 2835.7673
2025 | 2 | 2 | 1 | 2715.8396
2025 | 2 | 2 | 2 | 2630.0052
2025 | 2 | 2 | 3 | 2655.7695
2025 | 2 | 2 | 4 | 2715.75
2025 | 2 | 2 | 5 | 2775.7829
2025 | 2 | 2 | 6 | 2895.1573
2025 | 2 | 2 | 7 | 3065.3999
2025 | 2 | 2 | 8 | 3182.3232
2025 | 2 | 2 | 9 | 3321.0221
2025 | 2 | 2 | 10 | 3415.7038
2025 | 2 | 2 | 11 | 3485.0775
2025 | 2 | 2 | 12 | 3542.8773
2025 | 2 | 2 | 13 | 3585.3945
2025 | 2 | 2 | 14 | 3589.4693
2025 | 2 | 2 | 15 | 3636.3117
2025 | 2 | 2 | 16 | 3689.1746
2025 | 2 | 2 | 17 | 3792.5344
2025 | 2 | 2 | 18 | 3826.5007
2025 | 2 | 2 | 19 | 3822.4273
2025 | 2 | 2 | 20 | 3823.2933
2025 | 2 | 2 | 21 | 3755.5356
2025 | 2 | 2 | 22 | 3714.5248
2025 | 2 | 2 | 23 | 3623.455
2025 | 2 | 3 | 0 | 3538.4187
2025 | 2 | 3 | 1 | 3516.2271
2025 | 2 | 3 | 2 | 3519.4434
2025 | 2 | 3 | 3 | 3523.4652
2025 | 2 | 3 | 4 | 3598.0793
2025 | 2 | 3 | 5 | 3726.9971
2025 | 2 | 3 | 6 | 3968.1433
2025 | 2 | 3 | 7 | 4153.1136
2025 | 2 | 3 | 8 | 4242.413
2025 | 2 | 3 | 9 | 4306.1054
2025 | 2 | 3 | 10 | 4298.615
2025 | 2 | 3 | 11 | 4181.8198
2025 | 2 | 3 | 12 | 4194.343
2025 | 2 | 3 | 13 | 4111.9457
2025 | 2 | 3 | 14 | 4071.6547
2025 | 2 | 3 | 15 | 3994.1089
2025 | 2 | 3 | 16 | 3930.6979
2025 | 2 | 3 | 17 | 4084.6497
2025 | 2 | 3 | 18 | 4306.8136
2025 | 2 | 3 | 19 | 4361.4969
2025 | 2 | 3 | 20 | 4359.2475
2025 | 2 | 3 | 21 | 4246.6967
2025 | 2 | 3 | 22 | 4144.9901
2025 | 2 | 3 | 23 | 3955.7492
2025 | 2 | 4 | 0 | 3902.012
2025 | 2 | 4 | 1 | 3835.9597
2025 | 2 | 4 | 2 | 3829.4255
2025 | 2 | 4 | 3 | 3809.4225
2025 | 2 | 4 | 4 | 3804.0702
2025 | 2 | 4 | 5 | 3980.5065
2025 | 2 | 4 | 6 | 4273.8056
2025 | 2 | 4 | 7 | 4542.9071
2025 | 2 | 4 | 8 | 4524.7862
2025 | 2 | 4 | 9 | 4536.0468
2025 | 2 | 4 | 10 | 4457.2193
2025 | 2 | 4 | 11 | 4349.2107
2025 | 2 | 4 | 12 | 4309.8126
2025 | 2 | 4 | 13 | 4263.5914
2025 | 2 | 4 | 14 | 4274.6011
2025 | 2 | 4 | 15 | 4232.9108
2025 | 2 | 4 | 16 | 4251.8927
2025 | 2 | 4 | 17 | 4438.7481
2025 | 2 | 4 | 18 | 4684.5534
2025 | 2 | 4 | 19 | 4640.9601
2025 | 2 | 4 | 20 | 4472.5222
2025 | 2 | 4 | 21 | 4240.1824
2025 | 2 | 4 | 22 | 4049.6006
2025 | 2 | 4 | 23 | 3896.3507
2025 | 2 | 5 | 0 | 3702.1808
2025 | 2 | 5 | 1 | 3607.6249
2025 | 2 | 5 | 2 | 3568.1331
2025 | 2 | 5 | 3 | 3514.2334
2025 | 2 | 5 | 4 | 3559.3487
2025 | 2 | 5 | 5 | 3636.2339
2025 | 2 | 5 | 6 | 3888.0651
2025 | 2 | 5 | 7 | 4105.6831
2025 | 2 | 5 | 8 | 4230.2831
2025 | 2 | 5 | 9 | 4304.7457
2025 | 2 | 5 | 10 | 4408.872
2025 | 2 | 5 | 11 | 4465.9893
2025 | 2 | 5 | 12 | 4572.8778
2025 | 2 | 5 | 13 | 4604.8477
2025 | 2 | 5 | 14 | 4622.5687
2025 | 2 | 5 | 15 | 4565.2132
2025 | 2 | 5 | 16 | 4560.1149
2025 | 2 | 5 | 17 | 4620.0473
2025 | 2 | 5 | 18 | 4818.824
2025 | 2 | 5 | 19 | 4873.4453
2025 | 2 | 5 | 20 | 4781.3592
2025 | 2 | 5 | 21 | 4625.8338
2025 | 2 | 5 | 22 | 4391.6718
2025 | 2 | 5 | 23 | 4222.4889
2025 | 2 | 6 | 0 | 4049.5811
2025 | 2 | 6 | 1 | 4003.4201
2025 | 2 | 6 | 2 | 3998.2465
2025 | 2 | 6 | 3 | 3987.3503
2025 | 2 | 6 | 4 | 4015.6306
2025 | 2 | 6 | 5 | 4177.9808
2025 | 2 | 6 | 6 | 4432.4108
2025 | 2 | 6 | 7 | 4748.9804
2025 | 2 | 6 | 8 | 4794.769
2025 | 2 | 6 | 9 | 4752.9517
2025 | 2 | 6 | 10 | 4689.8467
2025 | 2 | 6 | 11 | 4551.4654
2025 | 2 | 6 | 12 | 4592.0411
2025 | 2 | 6 | 13 | 4542.8898
2025 | 2 | 6 | 14 | 4491.8904
2025 | 2 | 6 | 15 | 4474.7759
2025 | 2 | 6 | 16 | 4511.2517
2025 | 2 | 6 | 17 | 4665.0059
2025 | 2 | 6 | 18 | 4914.7532
2025 | 2 | 6 | 19 | 4955.1744
2025 | 2 | 6 | 20 | 4903.9557
2025 | 2 | 6 | 21 | 4813.9192
2025 | 2 | 6 | 22 | 4646.9852
2025 | 2 | 6 | 23 | 4471.3797
2025 | 2 | 7 | 0 | 4377.5426
2025 | 2 | 7 | 1 | 4288.8103
2025 | 2 | 7 | 2 | 4273.537
2025 | 2 | 7 | 3 | 4348.5528
2025 | 2 | 7 | 4 | 4426.7126
2025 | 2 | 7 | 5 | 4653.7493
2025 | 2 | 7 | 6 | 5045.9692
2025 | 2 | 7 | 7 | 5245.1973
2025 | 2 | 7 | 8 | 5211.4219
2025 | 2 | 7 | 9 | 5158.3757
2025 | 2 | 7 | 10 | 5113.1068
2025 | 2 | 7 | 11 | 4945.2947
2025 | 2 | 7 | 12 | 4699.1677
2025 | 2 | 7 | 13 | 4452.1366
2025 | 2 | 7 | 14 | 4322.2644
2025 | 2 | 7 | 15 | 4216.0559
2025 | 2 | 7 | 16 | 4200.7671
2025 | 2 | 7 | 17 | 4345.4671
2025 | 2 | 7 | 18 | 4711.9412
2025 | 2 | 7 | 19 | 4807.5124
2025 | 2 | 7 | 20 | 4858.6601
2025 | 2 | 7 | 21 | 4783.1295
2025 | 2 | 7 | 22 | 4591.3611
2025 | 2 | 7 | 23 | 4434.6079
2025 | 2 | 8 | 0 | 4176.2254
2025 | 2 | 8 | 1 | 4108.3359
2025 | 2 | 8 | 2 | 4038.4933
2025 | 2 | 8 | 3 | 4010.6496
2025 | 2 | 8 | 4 | 3992.5117
2025 | 2 | 8 | 5 | 4042.2501
2025 | 2 | 8 | 6 | 4190.542
2025 | 2 | 8 | 7 | 4350.1151
2025 | 2 | 8 | 8 | 4405.2377
2025 | 2 | 8 | 9 | 4444.8314
2025 | 2 | 8 | 10 | 4384.7956
2025 | 2 | 8 | 11 | 4217.1556
2025 | 2 | 8 | 12 | 4080.7422
2025 | 2 | 8 | 13 | 3991.437
2025 | 2 | 8 | 14 | 3896.0361
2025 | 2 | 8 | 15 | 3827.9966
2025 | 2 | 8 | 16 | 3897.1186
2025 | 2 | 8 | 17 | 3948.1857
2025 | 2 | 8 | 18 | 4091.5392
2025 | 2 | 8 | 19 | 4071.9686
2025 | 2 | 8 | 20 | 4020.2954
2025 | 2 | 8 | 21 | 3961.2031
2025 | 2 | 8 | 22 | 3826.6351
2025 | 2 | 8 | 23 | 3683.4128
2025 | 2 | 9 | 0 | 3577.5516
2025 | 2 | 9 | 1 | 3516.0419
2025 | 2 | 9 | 2 | 3447.785
2025 | 2 | 9 | 3 | 3415.4377
2025 | 2 | 9 | 4 | 3453.5062
2025 | 2 | 9 | 5 | 3495.9703
2025 | 2 | 9 | 6 | 3558.9972
2025 | 2 | 9 | 7 | 3603.7516
2025 | 2 | 9 | 8 | 3691.9928
2025 | 2 | 9 | 9 | 3830.4739
2025 | 2 | 9 | 10 | 3833.8773
2025 | 2 | 9 | 11 | 3794.193
2025 | 2 | 9 | 12 | 3831.4184
2025 | 2 | 9 | 13 | 3773.9822
2025 | 2 | 9 | 14 | 3703.1087
2025 | 2 | 9 | 15 | 3703.7652
2025 | 2 | 9 | 16 | 3781.0682
2025 | 2 | 9 | 17 | 3884.1502
2025 | 2 | 9 | 18 | 4106.955
2025 | 2 | 9 | 19 | 4137.5769
2025 | 2 | 9 | 20 | 4124.0938
2025 | 2 | 9 | 21 | 4032.4811
2025 | 2 | 9 | 22 | 3929.6462
2025 | 2 | 9 | 23 | 3813.8374
2025 | 2 | 10 | 0 | 3729.0527
2025 | 2 | 10 | 1 | 3700.086
2025 | 2 | 10 | 2 | 3680.3298
2025 | 2 | 10 | 3 | 3741.0721
2025 | 2 | 10 | 4 | 3891.9691
2025 | 2 | 10 | 5 | 4067.8805
2025 | 2 | 10 | 6 | 4397.3786
2025 | 2 | 10 | 7 | 4735.2224
2025 | 2 | 10 | 8 | 4843.0901
2025 | 2 | 10 | 9 | 4858.1393
2025 | 2 | 10 | 10 | 4737.5373
2025 | 2 | 10 | 11 | 4576.0771
2025 | 2 | 10 | 12 | 4462.644
2025 | 2 | 10 | 13 | 4384.5899
2025 | 2 | 10 | 14 | 4266.4954
2025 | 2 | 10 | 15 | 4158.0531
2025 | 2 | 10 | 16 | 4142.1215
2025 | 2 | 10 | 17 | 4231.9801
2025 | 2 | 10 | 18 | 4759.2833
2025 | 2 | 10 | 19 | 4869.9285
2025 | 2 | 10 | 20 | 5001.6251
2025 | 2 | 10 | 21 | 4908.0045
2025 | 2 | 10 | 22 | 4846.4469
2025 | 2 | 10 | 23 | 4632.1665
2025 | 2 | 11 | 0 | 4592.4629
2025 | 2 | 11 | 1 | 4524.0303
2025 | 2 | 11 | 2 | 4482.6183
2025 | 2 | 11 | 3 | 4598.6837
2025 | 2 | 11 | 4 | 4697.7734
2025 | 2 | 11 | 5 | 4966.1477
2025 | 2 | 11 | 6 | 5243.318
2025 | 2 | 11 | 7 | 5482.0883
2025 | 2 | 11 | 8 | 5421.1651
2025 | 2 | 11 | 9 | 5249.4883
2025 | 2 | 11 | 10 | 5039.3709
2025 | 2 | 11 | 11 | 4816.7292
2025 | 2 | 11 | 12 | 4557.6856
2025 | 2 | 11 | 13 | 4390.0987
2025 | 2 | 11 | 14 | 4256.6044
2025 | 2 | 11 | 15 | 4174.4452
2025 | 2 | 11 | 16 | 4158.6503
2025 | 2 | 11 | 17 | 4268.1731
2025 | 2 | 11 | 18 | 4698.2691
2025 | 2 | 11 | 19 | 4887.3744
2025 | 2 | 11 | 20 | 4979.3222
2025 | 2 | 11 | 21 | 4920.1319
2025 | 2 | 11 | 22 | 4835.6563
2025 | 2 | 11 | 23 | 4656.8329
2025 | 2 | 12 | 0 | 4541.0844
2025 | 2 | 12 | 1 | 4551.9595
2025 | 2 | 12 | 2 | 4528.7223
2025 | 2 | 12 | 3 | 4596.1727
2025 | 2 | 12 | 4 | 4656.2934
2025 | 2 | 12 | 5 | 4878.3306
2025 | 2 | 12 | 6 | 5151.956
2025 | 2 | 12 | 7 | 5367.0919
2025 | 2 | 12 | 8 | 5297.5918
2025 | 2 | 12 | 9 | 5117.156
2025 | 2 | 12 | 10 | 4996.9777
2025 | 2 | 12 | 11 | 4696.4318
2025 | 2 | 12 | 12 | 4471.5273
2025 | 2 | 12 | 13 | 4278.4229
2025 | 2 | 12 | 14 | 4168.6335
2025 | 2 | 12 | 15 | 4045.6437
2025 | 2 | 12 | 16 | 4030.1956
2025 | 2 | 12 | 17 | 4130.0154
2025 | 2 | 12 | 18 | 4416.7891
2025 | 2 | 12 | 19 | 4539.2651
2025 | 2 | 12 | 20 | 4513.2532
2025 | 2 | 12 | 21 | 4413.5637
2025 | 2 | 12 | 22 | 4274.1068
2025 | 2 | 12 | 23 | 4057.6696
2025 | 2 | 13 | 0 | 3961.4105
2025 | 2 | 13 | 1 | 3942.5203
2025 | 2 | 13 | 2 | 3919.0382
2025 | 2 | 13 | 3 | 3932.0399
2025 | 2 | 13 | 4 | 3978.9261
2025 | 2 | 13 | 5 | 4102.8298
2025 | 2 | 13 | 6 | 4485.1444
2025 | 2 | 13 | 7 | 4759.248
2025 | 2 | 13 | 8 | 4751.3849
2025 | 2 | 13 | 9 | 4488.9971
2025 | 2 | 13 | 10 | 4289.3976
2025 | 2 | 13 | 11 | 4095.1044
2025 | 2 | 13 | 12 | 4003.4406
2025 | 2 | 13 | 13 | 3924.9634
2025 | 2 | 13 | 14 | 3789.5114
2025 | 2 | 13 | 15 | 3753.8701
2025 | 2 | 13 | 16 | 3677.2179
2025 | 2 | 13 | 17 | 3771.3898
2025 | 2 | 13 | 18 | 3995.0536
2025 | 2 | 13 | 19 | 4152.159
2025 | 2 | 13 | 20 | 4164.326
2025 | 2 | 13 | 21 | 4149.1117
2025 | 2 | 13 | 22 | 4020.9616
2025 | 2 | 13 | 23 | 3875.195
2025 | 2 | 14 | 0 | 3762.4926
2025 | 2 | 14 | 1 | 3659.7184
2025 | 2 | 14 | 2 | 3653.6847
2025 | 2 | 14 | 3 | 3628.7132
2025 | 2 | 14 | 4 | 3669.8128
2025 | 2 | 14 | 5 | 3863.8493
2025 | 2 | 14 | 6 | 4110.5287
2025 | 2 | 14 | 7 | 4358.0188
2025 | 2 | 14 | 8 | 4248.6313
2025 | 2 | 14 | 9 | 4113.1848
2025 | 2 | 14 | 10 | 4010.2656
2025 | 2 | 14 | 11 | 3908.9403
2025 | 2 | 14 | 12 | 3832.2969
2025 | 2 | 14 | 13 | 3771.4574
2025 | 2 | 14 | 14 | 3752.5411
2025 | 2 | 14 | 15 | 3740.3629
2025 | 2 | 14 | 16 | 3832.698
2025 | 2 | 14 | 17 | 3909.4615
2025 | 2 | 14 | 18 | 4033.4326
2025 | 2 | 14 | 19 | 4010.6415
2025 | 2 | 14 | 20 | 3961.8646
2025 | 2 | 14 | 21 | 3952.6431
2025 | 2 | 14 | 22 | 3878.0426
2025 | 2 | 14 | 23 | 3807.9347
2025 | 2 | 15 | 0 | 3836.8918
2025 | 2 | 15 | 1 | 3751.2418
2025 | 2 | 15 | 2 | 3773.4127
2025 | 2 | 15 | 3 | 3738.0546
2025 | 2 | 15 | 4 | 3823.0269
2025 | 2 | 15 | 5 | 3902.8056
2025 | 2 | 15 | 6 | 4027.4159
2025 | 2 | 15 | 7 | 4155.5628
2025 | 2 | 15 | 8 | 4257.6932
2025 | 2 | 15 | 9 | 4272.3079
2025 | 2 | 15 | 10 | 4180.9521
2025 | 2 | 15 | 11 | 4031.3266
2025 | 2 | 15 | 12 | 3968.2133
2025 | 2 | 15 | 13 | 3860.5398
2025 | 2 | 15 | 14 | 3759.9455
2025 | 2 | 15 | 15 | 3751.2452
2025 | 2 | 15 | 16 | 3834.6179
2025 | 2 | 15 | 17 | 3920.8306
2025 | 2 | 15 | 18 | 4044.0254
2025 | 2 | 15 | 19 | 4113.3984
2025 | 2 | 15 | 20 | 4062.6295
2025 | 2 | 15 | 21 | 4005.1937
2025 | 2 | 15 | 22 | 3914.2433
2025 | 2 | 15 | 23 | 3791.8383
2025 | 2 | 16 | 0 | 3672.7437
2025 | 2 | 16 | 1 | 3595.8645
2025 | 2 | 16 | 2 | 3582.5659
2025 | 2 | 16 | 3 | 3540.6602
2025 | 2 | 16 | 4 | 3573.3129
2025 | 2 | 16 | 5 | 3576.0733
2025 | 2 | 16 | 6 | 3632.4406
2025 | 2 | 16 | 7 | 3689.2678
2025 | 2 | 16 | 8 | 3813.2817
2025 | 2 | 16 | 9 | 3815.1253
2025 | 2 | 16 | 10 | 3791.7639
2025 | 2 | 16 | 11 | 3677.453
2025 | 2 | 16 | 12 | 3644.3948
2025 | 2 | 16 | 13 | 3576.9514
2025 | 2 | 16 | 14 | 3515.844
2025 | 2 | 16 | 15 | 3457.7312
2025 | 2 | 16 | 16 | 3470.9793
2025 | 2 | 16 | 17 | 3551.9996
2025 | 2 | 16 | 18 | 3731.1169
2025 | 2 | 16 | 19 | 3890.6765
2025 | 2 | 16 | 20 | 3938.1296
2025 | 2 | 16 | 21 | 3883.4441
2025 | 2 | 16 | 22 | 3802.3953
2025 | 2 | 16 | 23 | 3719.4879
2025 | 2 | 17 | 0 | 3620.7663
2025 | 2 | 17 | 1 | 3647.9407
2025 | 2 | 17 | 2 | 3700.043
2025 | 2 | 17 | 3 | 3694.4174
2025 | 2 | 17 | 4 | 3860.382
2025 | 2 | 17 | 5 | 4016.4789
2025 | 2 | 17 | 6 | 4344.988
2025 | 2 | 17 | 7 | 4605.2461
2025 | 2 | 17 | 8 | 4627.143
2025 | 2 | 17 | 9 | 4574.0545
2025 | 2 | 17 | 10 | 4418.2697
2025 | 2 | 17 | 11 | 4262.3224
2025 | 2 | 17 | 12 | 4101.07
2025 | 2 | 17 | 13 | 3979.2154
2025 | 2 | 17 | 14 | 3911.4618
2025 | 2 | 17 | 15 | 3869.7752
2025 | 2 | 17 | 16 | 3852.7658
2025 | 2 | 17 | 17 | 3868.915
2025 | 2 | 17 | 18 | 3971.1286
2025 | 2 | 17 | 19 | 4039.4694
2025 | 2 | 17 | 20 | 4002.0829
2025 | 2 | 17 | 21 | 3924.8315
2025 | 2 | 17 | 22 | 3759.0879
2025 | 2 | 17 | 23 | 3587.9816
2025 | 2 | 18 | 0 | 3517.3345
2025 | 2 | 18 | 1 | 3402.8487
2025 | 2 | 18 | 2 | 3379.3066
2025 | 2 | 18 | 3 | 3412.5615
2025 | 2 | 18 | 4 | 3447.5364
2025 | 2 | 18 | 5 | 3607.4862
2025 | 2 | 18 | 6 | 3954.8645
2025 | 2 | 18 | 7 | 4164.166
2025 | 2 | 18 | 8 | 4045.1581
2025 | 2 | 18 | 9 | 3903.3245
2025 | 2 | 18 | 10 | 3740.7142
2025 | 2 | 18 | 11 | 3620.7178
2025 | 2 | 18 | 12 | 3569.8477
2025 | 2 | 18 | 13 | 3495.7425
2025 | 2 | 18 | 14 | 3420.1261
2025 | 2 | 18 | 15 | 3342.531
2025 | 2 | 18 | 16 | 3347.9432
2025 | 2 | 18 | 17 | 3377.9909
2025 | 2 | 18 | 18 | 3578.3695
2025 | 2 | 18 | 19 | 3698.7828
2025 | 2 | 18 | 20 | 3705.2606
2025 | 2 | 18 | 21 | 3620.5475
2025 | 2 | 18 | 22 | 3487.4833
2025 | 2 | 18 | 23 | 3298.5483
2025 | 2 | 19 | 0 | 3150.1872
2025 | 2 | 19 | 1 | 3072.3591
2025 | 2 | 19 | 2 | 2997.5487
2025 | 2 | 19 | 3 | 2937.7249
2025 | 2 | 19 | 4 | 2949.1687
2025 | 2 | 19 | 5 | 3106.0125
2025 | 2 | 19 | 6 | 3356.2623
2025 | 2 | 19 | 7 | 3567.9393
2025 | 2 | 19 | 8 | 3498.2649
2025 | 2 | 19 | 9 | 3479.5632
2025 | 2 | 19 | 10 | 3444.6488
2025 | 2 | 19 | 11 | 3409.5122
2025 | 2 | 19 | 12 | 3418.1391
2025 | 2 | 19 | 13 | 3386.5865
2025 | 2 | 19 | 14 | 3317.157
2025 | 2 | 19 | 15 | 3257.2157
2025 | 2 | 19 | 16 | 3256.2633
2025 | 2 | 19 | 17 | 3278.1077
2025 | 2 | 19 | 18 | 3489.7672
2025 | 2 | 19 | 19 | 3588.0799
2025 | 2 | 19 | 20 | 3580.293
2025 | 2 | 19 | 21 | 3529.6173
2025 | 2 | 19 | 22 | 3367.986
2025 | 2 | 19 | 23 | 3242.5338
2025 | 2 | 20 | 0 | 3123.6927
2025 | 2 | 20 | 1 | 3009.0326
2025 | 2 | 20 | 2 | 2984.9487
2025 | 2 | 20 | 3 | 3030.8168
2025 | 2 | 20 | 4 | 3037.0219
2025 | 2 | 20 | 5 | 3142.912
2025 | 2 | 20 | 6 | 3374.2774
2025 | 2 | 20 | 7 | 3602.2747
2025 | 2 | 20 | 8 | 3536.8918
2025 | 2 | 20 | 9 | 3514.3635
2025 | 2 | 20 | 10 | 3444.0842
2025 | 2 | 20 | 11 | 3417.1835
2025 | 2 | 20 | 12 | 3378.408
2025 | 2 | 20 | 13 | 3358.2935
2025 | 2 | 20 | 14 | 3336.3145
2025 | 2 | 20 | 15 | 3311.4918
2025 | 2 | 20 | 16 | 3295.5499
2025 | 2 | 20 | 17 | 3314.8254
2025 | 2 | 20 | 18 | 3467.7419
2025 | 2 | 20 | 19 | 3503.3285
2025 | 2 | 20 | 20 | 3375.4722
2025 | 2 | 20 | 21 | 3274.4939
2025 | 2 | 20 | 22 | 3145.5689
2025 | 2 | 20 | 23 | 2966.4982
2025 | 2 | 21 | 0 | 2894.751
2025 | 2 | 21 | 1 | 2687.8273
2025 | 2 | 21 | 2 | 2674.1169
2025 | 2 | 21 | 3 | 2784.6937
2025 | 2 | 21 | 4 | 2855.5194
2025 | 2 | 21 | 5 | 3064.2453
2025 | 2 | 21 | 6 | 3390.4422
2025 | 2 | 21 | 7 | 3627.5587
2025 | 2 | 21 | 8 | 3655.3232
2025 | 2 | 21 | 9 | 3620.8016
2025 | 2 | 21 | 10 | 3630.7526
2025 | 2 | 21 | 11 | 3586.0055
2025 | 2 | 21 | 12 | 3546.5746
2025 | 2 | 21 | 13 | 3502.634
2025 | 2 | 21 | 14 | 3412.9689
2025 | 2 | 21 | 15 | 3322.888
2025 | 2 | 21 | 16 | 3282.2495
2025 | 2 | 21 | 17 | 3301.6006
2025 | 2 | 21 | 18 | 3477.4492
2025 | 2 | 21 | 19 | 3600.7166
2025 | 2 | 21 | 20 | 3644.6299
2025 | 2 | 21 | 21 | 3567.2138
2025 | 2 | 21 | 22 | 3488.1744
2025 | 2 | 21 | 23 | 3398.9618
2025 | 2 | 22 | 0 | 3294.8353
2025 | 2 | 22 | 1 | 3199.1428
2025 | 2 | 22 | 2 | 3195.6054
2025 | 2 | 22 | 3 | 3151.3572
2025 | 2 | 22 | 4 | 3197.8953
2025 | 2 | 22 | 5 | 3233.4656
2025 | 2 | 22 | 6 | 3338.8529
2025 | 2 | 22 | 7 | 3440.6474
2025 | 2 | 22 | 8 | 3465.4735
2025 | 2 | 22 | 9 | 3392.4904
2025 | 2 | 22 | 10 | 3329.7077
2025 | 2 | 22 | 11 | 3218.6834
2025 | 2 | 22 | 12 | 3108.2479
2025 | 2 | 22 | 13 | 3022.2081
2025 | 2 | 22 | 14 | 2940.9606
2025 | 2 | 22 | 15 | 2847.0725
2025 | 2 | 22 | 16 | 2868.7958
2025 | 2 | 22 | 17 | 2854.6658
2025 | 2 | 22 | 18 | 3039.4599
2025 | 2 | 22 | 19 | 3157.8424
2025 | 2 | 22 | 20 | 3117.3952
2025 | 2 | 22 | 21 | 3079.5211
2025 | 2 | 22 | 22 | 3048.2113
2025 | 2 | 22 | 23 | 2874.3931
2025 | 2 | 23 | 0 | 2693.0838
2025 | 2 | 23 | 1 | 2742.8603
2025 | 2 | 23 | 2 | 2751.5283
2025 | 2 | 23 | 3 | 2822.2811
2025 | 2 | 23 | 4 | 2850.6179
2025 | 2 | 23 | 5 | 2922.6252
2025 | 2 | 23 | 6 | 3060.689
2025 | 2 | 23 | 7 | 3156.7558
2025 | 2 | 23 | 8 | 3230.1443
2025 | 2 | 23 | 9 | 3203.8313
2025 | 2 | 23 | 10 | 3180.9677
2025 | 2 | 23 | 11 | 3120.8727
2025 | 2 | 23 | 12 | 3114.3352
2025 | 2 | 23 | 13 | 3029.6477
2025 | 2 | 23 | 14 | 3067.0319
2025 | 2 | 23 | 15 | 3084.0807
2025 | 2 | 23 | 16 | 3220.6219
2025 | 2 | 23 | 17 | 3303.3077
2025 | 2 | 23 | 18 | 3502.3016
2025 | 2 | 23 | 19 | 3586.5623
2025 | 2 | 23 | 20 | 3611.6496
2025 | 2 | 23 | 21 | 3556.9321
2025 | 2 | 23 | 22 | 3460.8566
2025 | 2 | 23 | 23 | 3384.7671
2025 | 2 | 24 | 0 | 3328.8336
2025 | 2 | 24 | 1 | 3295.1243
2025 | 2 | 24 | 2 | 3363.42
2025 | 2 | 24 | 3 | 3415.0749
2025 | 2 | 24 | 4 | 3538.18
2025 | 2 | 24 | 5 | 3768.5339
2025 | 2 | 24 | 6 | 4084.4917
2025 | 2 | 24 | 7 | 4360.1207
2025 | 2 | 24 | 8 | 4298.35
2025 | 2 | 24 | 9 | 4105.8267
2025 | 2 | 24 | 10 | 4041.1688
2025 | 2 | 24 | 11 | 3887.7166
2025 | 2 | 24 | 12 | 3817.2813
2025 | 2 | 24 | 13 | 3700.0167
2025 | 2 | 24 | 14 | 3655.5442
2025 | 2 | 24 | 15 | 3599.2117
2025 | 2 | 24 | 16 | 3579.0451
2025 | 2 | 24 | 17 | 3655.936
2025 | 2 | 24 | 18 | 3831.2599
2025 | 2 | 24 | 19 | 4047.0072
2025 | 2 | 24 | 20 | 4067.0339
2025 | 2 | 24 | 21 | 3994.6471
2025 | 2 | 24 | 22 | 3813.7842
2025 | 2 | 24 | 23 | 3709.6459
2025 | 2 | 25 | 0 | 3619.8861
2025 | 2 | 25 | 1 | 3553.309
2025 | 2 | 25 | 2 | 3532.2582
2025 | 2 | 25 | 3 | 3445.4658
2025 | 2 | 25 | 4 | 3524.9673
2025 | 2 | 25 | 5 | 3657.4153
2025 | 2 | 25 | 6 | 3969.3371
2025 | 2 | 25 | 7 | 4210.4375
2025 | 2 | 25 | 8 | 4213.6712
2025 | 2 | 25 | 9 | 4169.9567
2025 | 2 | 25 | 10 | 4125.734
2025 | 2 | 25 | 11 | 3967.0635
2025 | 2 | 25 | 12 | 3892.5267
2025 | 2 | 25 | 13 | 3754.0594
2025 | 2 | 25 | 14 | 3672.7364
2025 | 2 | 25 | 15 | 3610.6412
2025 | 2 | 25 | 16 | 3630.9469
2025 | 2 | 25 | 17 | 3757.9856
2025 | 2 | 25 | 18 | 3995.8371
2025 | 2 | 25 | 19 | 4126.0478
2025 | 2 | 25 | 20 | 4103.1079
2025 | 2 | 25 | 21 | 3998.752
2025 | 2 | 25 | 22 | 3869.7864
2025 | 2 | 25 | 23 | 3722.662
2025 | 2 | 26 | 0 | 3657.8539
2025 | 2 | 26 | 1 | 3646.6689
2025 | 2 | 26 | 2 | 3658.9065
2025 | 2 | 26 | 3 | 3664.1733
2025 | 2 | 26 | 4 | 3749.7417
2025 | 2 | 26 | 5 | 3961.1703
2025 | 2 | 26 | 6 | 4234.5005
2025 | 2 | 26 | 7 | 4575.7152
2025 | 2 | 26 | 8 | 4622.088
2025 | 2 | 26 | 9 | 4570.2141
2025 | 2 | 26 | 10 | 4499.9892
2025 | 2 | 26 | 11 | 4355.2432
2025 | 2 | 26 | 12 | 4324.4457
2025 | 2 | 26 | 13 | 4171.7923
2025 | 2 | 26 | 14 | 4022.9072
2025 | 2 | 26 | 15 | 3917.4206
2025 | 2 | 26 | 16 | 3923.7658
2025 | 2 | 26 | 17 | 3939.8224
2025 | 2 | 26 | 18 | 4253.7108
2025 | 2 | 26 | 19 | 4539.5737
2025 | 2 | 26 | 20 | 4623.5088
2025 | 2 | 26 | 21 | 4536.6649
2025 | 2 | 26 | 22 | 4405.7767
2025 | 2 | 26 | 23 | 4256.1378
2025 | 2 | 27 | 0 | 4156.4158
2025 | 2 | 27 | 1 | 4162.4541
2025 | 2 | 27 | 2 | 4123.9582
2025 | 2 | 27 | 3 | 4147.159
2025 | 2 | 27 | 4 | 4240.8507
2025 | 2 | 27 | 5 | 4445.575
2025 | 2 | 27 | 6 | 4826.7367
2025 | 2 | 27 | 7 | 4968.2848
2025 | 2 | 27 | 8 | 4832.939
2025 | 2 | 27 | 9 | 4602.3188
2025 | 2 | 27 | 10 | 4448.5314
2025 | 2 | 27 | 11 | 4246.1122
2025 | 2 | 27 | 12 | 4194.1422
2025 | 2 | 27 | 13 | 4085.2778
2025 | 2 | 27 | 14 | 3970.627
2025 | 2 | 27 | 15 | 3878.405
2025 | 2 | 27 | 16 | 3849.2213
2025 | 2 | 27 | 17 | 3848.1829
2025 | 2 | 27 | 18 | 4124.4488
2025 | 2 | 27 | 19 | 4387.0738
2025 | 2 | 27 | 20 | 4433.0547
2025 | 2 | 27 | 21 | 4412.7372
2025 | 2 | 27 | 22 | 4284.8896
2025 | 2 | 27 | 23 | 4153.6946
2025 | 2 | 28 | 0 | 4064.6717
2025 | 2 | 28 | 1 | 4091.4896
2025 | 2 | 28 | 2 | 4071.1367
2025 | 2 | 28 | 3 | 4111.2851
2025 | 2 | 28 | 4 | 4202.039
2025 | 2 | 28 | 5 | 4455.9884
2025 | 2 | 28 | 6 | 4888.6855
2025 | 2 | 28 | 7 | 4927.9116
2025 | 2 | 28 | 8 | 4898.9666
2025 | 2 | 28 | 9 | 4663.825
2025 | 2 | 28 | 10 | 4352.7865
2025 | 2 | 28 | 11 | 4119.4373
2025 | 2 | 28 | 12 | 4017.1811
2025 | 2 | 28 | 13 | 3853.7546
2025 | 2 | 28 | 14 | 3685.5762
2025 | 2 | 28 | 15 | 3623.4617
2025 | 2 | 28 | 16 | 3550.5036
2025 | 2 | 28 | 17 | 3565.0258
2025 | 2 | 28 | 18 | 3681.9231
2025 | 2 | 28 | 19 | 3869.8412
2025 | 2 | 28 | 20 | 3896.6917
2025 | 2 | 28 | 21 | 3858.0961
2025 | 2 | 28 | 22 | 3717.3421
2025 | 2 | 28 | 23 | 3607.6592
2025 | 3 | 1 | 0 | 3490.7301
2025 | 3 | 1 | 1 | 3399.6446
2025 | 3 | 1 | 2 | 3318.6837
2025 | 3 | 1 | 3 | 3259.3394
2025 | 3 | 1 | 4 | 3222.5942
2025 | 3 | 1 | 5 | 3225.354
2025 | 3 | 1 | 6 | 3302.7642
2025 | 3 | 1 | 7 | 3409.4602
2025 | 3 | 1 | 8 | 3488.4095
2025 | 3 | 1 | 9 | 3567.6918
2025 | 3 | 1 | 10 | 3505.2234
2025 | 3 | 1 | 11 | 3422.7549
2025 | 3 | 1 | 12 | 3283.3819
2025 | 3 | 1 | 13 | 3130.8289
2025 | 3 | 1 | 14 | 3040.3766
2025 | 3 | 1 | 15 | 2929.1178
2025 | 3 | 1 | 16 | 2956.2692
2025 | 3 | 1 | 17 | 3021.5047
2025 | 3 | 1 | 18 | 3132.7541
2025 | 3 | 1 | 19 | 3252.7966
2025 | 3 | 1 | 20 | 3235.2224
2025 | 3 | 1 | 21 | 3124.2372
2025 | 3 | 1 | 22 | 3024.5486
2025 | 3 | 1 | 23 | 2884.7931
2025 | 3 | 2 | 0 | 2761.6924
2025 | 3 | 2 | 1 | 2655.6359
2025 | 3 | 2 | 2 | 2618.921
2025 | 3 | 2 | 3 | 2613.3303
2025 | 3 | 2 | 4 | 2621.9153
2025 | 3 | 2 | 5 | 2680.932
2025 | 3 | 2 | 6 | 2878.492
2025 | 3 | 2 | 7 | 2992.2978
2025 | 3 | 2 | 8 | 3240.25
2025 | 3 | 2 | 9 | 3408.362
2025 | 3 | 2 | 10 | 3539.2414
2025 | 3 | 2 | 11 | 3572.6422
2025 | 3 | 2 | 12 | 3580.0831
2025 | 3 | 2 | 13 | 3595.2138
2025 | 3 | 2 | 14 | 3627.5197
2025 | 3 | 2 | 15 | 3585.3748
2025 | 3 | 2 | 16 | 3739.0309
2025 | 3 | 2 | 17 | 3805.4049
2025 | 3 | 2 | 18 | 3968.5353
2025 | 3 | 2 | 19 | 3977.6856
2025 | 3 | 2 | 20 | 4003.2485
2025 | 3 | 2 | 21 | 3860.8113
2025 | 3 | 2 | 22 | 3808.6165
2025 | 3 | 2 | 23 | 3720.378
2025 | 3 | 3 | 0 | 3737.5737
2025 | 3 | 3 | 1 | 3686.5239
2025 | 3 | 3 | 2 | 3759.6391
2025 | 3 | 3 | 3 | 3903.1956
2025 | 3 | 3 | 4 | 3929.3897
2025 | 3 | 3 | 5 | 4129.0423
2025 | 3 | 3 | 6 | 4270.8432
2025 | 3 | 3 | 7 | 4453.3981
2025 | 3 | 3 | 8 | 4545.6185
2025 | 3 | 3 | 9 | 4730.8935
2025 | 3 | 3 | 10 | 4729.6985
2025 | 3 | 3 | 11 | 4661.5942
2025 | 3 | 3 | 12 | 4565.4351
2025 | 3 | 3 | 13 | 4407.2454
2025 | 3 | 3 | 14 | 4307.3218
2025 | 3 | 3 | 15 | 4220.5121
2025 | 3 | 3 | 16 | 4148.9247
2025 | 3 | 3 | 17 | 4289.1774
2025 | 3 | 3 | 18 | 4453.7596
2025 | 3 | 3 | 19 | 4660.969
2025 | 3 | 3 | 20 | 4664.3817
2025 | 3 | 3 | 21 | 4556.3313
2025 | 3 | 3 | 22 | 4490.506
2025 | 3 | 3 | 23 | 4386.6906
2025 | 3 | 4 | 0 | 4299.4555
2025 | 3 | 4 | 1 | 4295.0489
2025 | 3 | 4 | 2 | 4297.7856
2025 | 3 | 4 | 3 | 4284.5316
2025 | 3 | 4 | 4 | 4360.5145
2025 | 3 | 4 | 5 | 4458.2585
2025 | 3 | 4 | 6 | 4735.0632
2025 | 3 | 4 | 7 | 4851.8162
2025 | 3 | 4 | 8 | 4782.3304
2025 | 3 | 4 | 9 | 4642.5434
2025 | 3 | 4 | 10 | 4462.9896
2025 | 3 | 4 | 11 | 4316.5055
2025 | 3 | 4 | 12 | 4173.1091
2025 | 3 | 4 | 13 | 4096.8814
2025 | 3 | 4 | 14 | 3983.3965
2025 | 3 | 4 | 15 | 3859.6544
2025 | 3 | 4 | 16 | 3789.1376
2025 | 3 | 4 | 17 | 3915.9603
2025 | 3 | 4 | 18 | 4099.8558
2025 | 3 | 4 | 19 | 4302.9165
2025 | 3 | 4 | 20 | 4251.9842
2025 | 3 | 4 | 21 | 4236.7715
2025 | 3 | 4 | 22 | 4075.5258
2025 | 3 | 4 | 23 | 3978.5115
2025 | 3 | 5 | 0 | 3865.0187
2025 | 3 | 5 | 1 | 3862.0411
2025 | 3 | 5 | 2 | 3845.7763
2025 | 3 | 5 | 3 | 3849.312
2025 | 3 | 5 | 4 | 3901.6322
2025 | 3 | 5 | 5 | 4059.4807
2025 | 3 | 5 | 6 | 4295.8016
2025 | 3 | 5 | 7 | 4420.562
2025 | 3 | 5 | 8 | 4393.2046
2025 | 3 | 5 | 9 | 4261.1843
2025 | 3 | 5 | 10 | 4137.7206
2025 | 3 | 5 | 11 | 3982.6151
2025 | 3 | 5 | 12 | 3855.2609
2025 | 3 | 5 | 13 | 3762.7476
2025 | 3 | 5 | 14 | 3670.0728
2025 | 3 | 5 | 15 | 3605.8114
2025 | 3 | 5 | 16 | 3597.3344
2025 | 3 | 5 | 17 | 3688.4552
2025 | 3 | 5 | 18 | 3817.7833
2025 | 3 | 5 | 19 | 4016.673
2025 | 3 | 5 | 20 | 4104.6323
2025 | 3 | 5 | 21 | 4046.2625
2025 | 3 | 5 | 22 | 3920.4342
2025 | 3 | 5 | 23 | 3753.982
2025 | 3 | 6 | 0 | 3669.5339
2025 | 3 | 6 | 1 | 3606.5674
2025 | 3 | 6 | 2 | 3626.1225
2025 | 3 | 6 | 3 | 3629.0612
2025 | 3 | 6 | 4 | 3680.7072
2025 | 3 | 6 | 5 | 3874.9558
2025 | 3 | 6 | 6 | 4190.5154
2025 | 3 | 6 | 7 | 4311.9723
2025 | 3 | 6 | 8 | 4218.1181
2025 | 3 | 6 | 9 | 4114.4953
2025 | 3 | 6 | 10 | 3970.6139
2025 | 3 | 6 | 11 | 3836.4968
2025 | 3 | 6 | 12 | 3764.1922
2025 | 3 | 6 | 13 | 3720.1153
2025 | 3 | 6 | 14 | 3625.2976
2025 | 3 | 6 | 15 | 3563.426
2025 | 3 | 6 | 16 | 3520.5094
2025 | 3 | 6 | 17 | 3578.6435
2025 | 3 | 6 | 18 | 3685.386
2025 | 3 | 6 | 19 | 3877.1622
2025 | 3 | 6 | 20 | 3848.8378
2025 | 3 | 6 | 21 | 3773.4695
2025 | 3 | 6 | 22 | 3672.2422
2025 | 3 | 6 | 23 | 3577.5083
2025 | 3 | 7 | 0 | 3502.9504
2025 | 3 | 7 | 1 | 3471.0638
2025 | 3 | 7 | 2 | 3445.1649
2025 | 3 | 7 | 3 | 3490.4693
2025 | 3 | 7 | 4 | 3545.5635
2025 | 3 | 7 | 5 | 3659.4017
2025 | 3 | 7 | 6 | 3979.9274
2025 | 3 | 7 | 7 | 4102.8298
2025 | 3 | 7 | 8 | 3981.9705
2025 | 3 | 7 | 9 | 3790.9375
2025 | 3 | 7 | 10 | 3675.0389
2025 | 3 | 7 | 11 | 3568.4247
2025 | 3 | 7 | 12 | 3485.7028
2025 | 3 | 7 | 13 | 3459.6434
2025 | 3 | 7 | 14 | 3334.2793
2025 | 3 | 7 | 15 | 3268.2106
2025 | 3 | 7 | 16 | 3150.1762
2025 | 3 | 7 | 17 | 3104.2122
2025 | 3 | 7 | 18 | 3223.8686
2025 | 3 | 7 | 19 | 3394.4921
2025 | 3 | 7 | 20 | 3463.4396
2025 | 3 | 7 | 21 | 3429.9132
2025 | 3 | 7 | 22 | 3329.1767
2025 | 3 | 7 | 23 | 3217.0054
2025 | 3 | 8 | 0 | 3149.2596
2025 | 3 | 8 | 1 | 3086.0632
2025 | 3 | 8 | 2 | 3029.8993
2025 | 3 | 8 | 3 | 3090.9638
2025 | 3 | 8 | 4 | 3109.5775
2025 | 3 | 8 | 5 | 3210.2231
2025 | 3 | 8 | 6 | 3333.8478
2025 | 3 | 8 | 7 | 3423.0993
2025 | 3 | 8 | 8 | 3403.4419
2025 | 3 | 8 | 9 | 3367.1017
2025 | 3 | 8 | 10 | 3318.0388
2025 | 3 | 8 | 11 | 3227.525
2025 | 3 | 8 | 12 | 3067.5057
2025 | 3 | 8 | 13 | 2931.0902
2025 | 3 | 8 | 14 | 2891.9839
2025 | 3 | 8 | 15 | 2816.9196
2025 | 3 | 8 | 16 | 2792.6781
2025 | 3 | 8 | 17 | 2891.8718
2025 | 3 | 8 | 18 | 3040.5567
2025 | 3 | 8 | 19 | 3197.5999
2025 | 3 | 8 | 20 | 3114.0137
2025 | 3 | 8 | 21 | 3068.1938
2025 | 3 | 8 | 22 | 2975.6865
2025 | 3 | 8 | 23 | 2885.9364
2025 | 3 | 9 | 0 | 2780.7975
2025 | 3 | 9 | 1 | 2760.6824
2025 | 3 | 9 | 2 | 2749.4607
2025 | 3 | 9 | 3 | 2739.5718
2025 | 3 | 9 | 4 | 2851.2485
2025 | 3 | 9 | 5 | 2986.7864
2025 | 3 | 9 | 6 | 3144.8897
2025 | 3 | 9 | 7 | 3267.0274
2025 | 3 | 9 | 8 | 3337.5132
2025 | 3 | 9 | 9 | 3343.6658
2025 | 3 | 9 | 10 | 3258.9486
2025 | 3 | 9 | 11 | 3164.7542
2025 | 3 | 9 | 12 | 2988.0806
2025 | 3 | 9 | 13 | 2882.1406
2025 | 3 | 9 | 14 | 2779.9889
2025 | 3 | 9 | 15 | 2777.5686
2025 | 3 | 9 | 16 | 2755.9395
2025 | 3 | 9 | 17 | 2779.6797
2025 | 3 | 9 | 18 | 2976.5746
2025 | 3 | 9 | 19 | 3273.7259
2025 | 3 | 9 | 20 | 3284.4957
2025 | 3 | 9 | 21 | 3205.9434
2025 | 3 | 9 | 22 | 3052.8467
2025 | 3 | 9 | 23 | 2993.8521
2025 | 3 | 10 | 0 | 2915.6704
2025 | 3 | 10 | 1 | 2972.1897
2025 | 3 | 10 | 2 | 2985.8859
2025 | 3 | 10 | 3 | 3102.6185
2025 | 3 | 10 | 4 | 3304.9365
2025 | 3 | 10 | 5 | 3640.2169
2025 | 3 | 10 | 6 | 3868.5629
2025 | 3 | 10 | 7 | 3847.5909
2025 | 3 | 10 | 8 | 3718.4446
2025 | 3 | 10 | 9 | 3625.2077
2025 | 3 | 10 | 10 | 3553.7991
2025 | 3 | 10 | 11 | 3454.6175
2025 | 3 | 10 | 12 | 3382.4564
2025 | 3 | 10 | 13 | 3302.0141
2025 | 3 | 10 | 14 | 3220.1933
2025 | 3 | 10 | 15 | 3165.9807
2025 | 3 | 10 | 16 | 3121.7581
2025 | 3 | 10 | 17 | 3126.7347
2025 | 3 | 10 | 18 | 3217.2816
2025 | 3 | 10 | 19 | 3414.274
2025 | 3 | 10 | 20 | 3371.1014
2025 | 3 | 10 | 21 | 3200.8224
2025 | 3 | 10 | 22 | 3011.7728
2025 | 3 | 10 | 23 | 2883.0856
2025 | 3 | 11 | 0 | 2770.9979
2025 | 3 | 11 | 1 | 2731.4296
2025 | 3 | 11 | 2 | 2721.1943
2025 | 3 | 11 | 3 | 2777.1744
2025 | 3 | 11 | 4 | 2933.1029
2025 | 3 | 11 | 5 | 3331.9902
2025 | 3 | 11 | 6 | 3546.7176
2025 | 3 | 11 | 7 | 3528.9615
2025 | 3 | 11 | 8 | 3493.6978
2025 | 3 | 11 | 9 | 3434.4961
2025 | 3 | 11 | 10 | 3345.3894
2025 | 3 | 11 | 11 | 3309.6258
2025 | 3 | 11 | 12 | 3301.8221
2025 | 3 | 11 | 13 | 3282.8432
2025 | 3 | 11 | 14 | 3224.6424
2025 | 3 | 11 | 15 | 3242.0698
2025 | 3 | 11 | 16 | 3154.8061
2025 | 3 | 11 | 17 | 3179.9692
2025 | 3 | 11 | 18 | 3189.8361
2025 | 3 | 11 | 19 | 3410.6803
2025 | 3 | 11 | 20 | 3323.8263
2025 | 3 | 11 | 21 | 3122.8461
2025 | 3 | 11 | 22 | 2892.3129
2025 | 3 | 11 | 23 | 2670.0803
2025 | 3 | 12 | 0 | 2580.5368
2025 | 3 | 12 | 1 | 2487.3029
2025 | 3 | 12 | 2 | 2446.6927
2025 | 3 | 12 | 3 | 2410.7883
2025 | 3 | 12 | 4 | 2532.4654
2025 | 3 | 12 | 5 | 2940.2121
2025 | 3 | 12 | 6 | 3202.3463
2025 | 3 | 12 | 7 | 3285.0358
2025 | 3 | 12 | 8 | 3297.9404
2025 | 3 | 12 | 9 | 3380.8065
2025 | 3 | 12 | 10 | 3458.3989
2025 | 3 | 12 | 11 | 3521.9988
2025 | 3 | 12 | 12 | 3591.0181
2025 | 3 | 12 | 13 | 3637.3038
2025 | 3 | 12 | 14 | 3648.889
2025 | 3 | 12 | 15 | 3678.7719
2025 | 3 | 12 | 16 | 3755.5944
2025 | 3 | 12 | 17 | 3791.4381
2025 | 3 | 12 | 18 | 3898.0813
2025 | 3 | 12 | 19 | 4036.9319
2025 | 3 | 12 | 20 | 3983.5899
2025 | 3 | 12 | 21 | 3805.6755
2025 | 3 | 12 | 22 | 3685.2947
2025 | 3 | 12 | 23 | 3607.4456
2025 | 3 | 13 | 0 | 3548.7084
2025 | 3 | 13 | 1 | 3573.8334
2025 | 3 | 13 | 2 | 3553.3024
2025 | 3 | 13 | 3 | 3651.852
2025 | 3 | 13 | 4 | 3847.3645
2025 | 3 | 13 | 5 | 4183.8264
2025 | 3 | 13 | 6 | 4372.5355
2025 | 3 | 13 | 7 | 4349.4035
2025 | 3 | 13 | 8 | 4268.3365
2025 | 3 | 13 | 9 | 4152.9234
2025 | 3 | 13 | 10 | 4049.0724
2025 | 3 | 13 | 11 | 3904.2093
2025 | 3 | 13 | 12 | 3836.1423
2025 | 3 | 13 | 13 | 3730.4593
2025 | 3 | 13 | 14 | 3617.1016
2025 | 3 | 13 | 15 | 3545.4378
2025 | 3 | 13 | 16 | 3494.432
2025 | 3 | 13 | 17 | 3490.5163
2025 | 3 | 13 | 18 | 3635.8926
2025 | 3 | 13 | 19 | 3872.4233
2025 | 3 | 13 | 20 | 3860.3185
2025 | 3 | 13 | 21 | 3733.7926
2025 | 3 | 13 | 22 | 3594.5427
2025 | 3 | 13 | 23 | 3478.5093
2025 | 3 | 14 | 0 | 3460.6643
2025 | 3 | 14 | 1 | 3398.1534
2025 | 3 | 14 | 2 | 3373.7321
2025 | 3 | 14 | 3 | 3341.5224
2025 | 3 | 14 | 4 | 3509.8137
2025 | 3 | 14 | 5 | 3821.2839
2025 | 3 | 14 | 6 | 4022.4601
2025 | 3 | 14 | 7 | 3900.519
2025 | 3 | 14 | 8 | 3764.8068
2025 | 3 | 14 | 9 | 3672.1638
2025 | 3 | 14 | 10 | 3557.7615
2025 | 3 | 14 | 11 | 3507.9129
2025 | 3 | 14 | 12 | 3467.7357
2025 | 3 | 14 | 13 | 3406.6689
2025 | 3 | 14 | 14 | 3288.8648
2025 | 3 | 14 | 15 | 3257.0876
2025 | 3 | 14 | 16 | 3231.9764
2025 | 3 | 14 | 17 | 3241.684
2025 | 3 | 14 | 18 | 3276.4628
2025 | 3 | 14 | 19 | 3408.0863
2025 | 3 | 14 | 20 | 3304.8649
2025 | 3 | 14 | 21 | 3184.9831
2025 | 3 | 14 | 22 | 2993.5553
2025 | 3 | 14 | 23 | 2837.6353
2025 | 3 | 15 | 0 | 2742.2819
2025 | 3 | 15 | 1 | 2712.7434
2025 | 3 | 15 | 2 | 2673.9277
2025 | 3 | 15 | 3 | 2684.742
2025 | 3 | 15 | 4 | 2723.4458
2025 | 3 | 15 | 5 | 2897.4447
2025 | 3 | 15 | 6 | 3031.7058
2025 | 3 | 15 | 7 | 3131.3711
2025 | 3 | 15 | 8 | 3161.7935
2025 | 3 | 15 | 9 | 3104.6461
2025 | 3 | 15 | 10 | 3044.4753
2025 | 3 | 15 | 11 | 2922.1619
2025 | 3 | 15 | 12 | 2847.645
2025 | 3 | 15 | 13 | 2763.3266
2025 | 3 | 15 | 14 | 2704.494
2025 | 3 | 15 | 15 | 2732.6925
2025 | 3 | 15 | 16 | 2683.6802
2025 | 3 | 15 | 17 | 2662.3738
2025 | 3 | 15 | 18 | 2768.9336
2025 | 3 | 15 | 19 | 2903.5884
2025 | 3 | 15 | 20 | 2870.6182
2025 | 3 | 15 | 21 | 2794.9047
2025 | 3 | 15 | 22 | 2668.6581
2025 | 3 | 15 | 23 | 2561.7946
2025 | 3 | 16 | 0 | 2441.1846
2025 | 3 | 16 | 1 | 2511.3734
2025 | 3 | 16 | 2 | 2432.4356
2025 | 3 | 16 | 3 | 2547.4622
2025 | 3 | 16 | 4 | 2622.5934
2025 | 3 | 16 | 5 | 2779.6287
2025 | 3 | 16 | 6 | 2885.3911
2025 | 3 | 16 | 7 | 3077.2981
2025 | 3 | 16 | 8 | 3286.1851
2025 | 3 | 16 | 9 | 3362.2634
2025 | 3 | 16 | 10 | 3425.8626
2025 | 3 | 16 | 11 | 3457.1556
2025 | 3 | 16 | 12 | 3501.055
2025 | 3 | 16 | 13 | 3501.8536
2025 | 3 | 16 | 14 | 3530.0714
2025 | 3 | 16 | 15 | 3541.241
2025 | 3 | 16 | 16 | 3594.2966
2025 | 3 | 16 | 17 | 3698.0674
2025 | 3 | 16 | 18 | 3798.2268
2025 | 3 | 16 | 19 | 3952.7562
2025 | 3 | 16 | 20 | 3814.8275
2025 | 3 | 16 | 21 | 3669.8347
2025 | 3 | 16 | 22 | 3597.4967
2025 | 3 | 16 | 23 | 3511.1974
2025 | 3 | 17 | 0 | 3437.494
2025 | 3 | 17 | 1 | 3453.46
2025 | 3 | 17 | 2 | 3471.8011
2025 | 3 | 17 | 3 | 3544.4061
2025 | 3 | 17 | 4 | 3633.0839
2025 | 3 | 17 | 5 | 3944.3314
2025 | 3 | 17 | 6 | 4159.8126
2025 | 3 | 17 | 7 | 4202.4229
2025 | 3 | 17 | 8 | 4180.0511
2025 | 3 | 17 | 9 | 4208.3622
2025 | 3 | 17 | 10 | 4132.7348
2025 | 3 | 17 | 11 | 4060.1296
2025 | 3 | 17 | 12 | 3967.7141
2025 | 3 | 17 | 13 | 3829.318
2025 | 3 | 17 | 14 | 3717.9793
2025 | 3 | 17 | 15 | 3609.7042
2025 | 3 | 17 | 16 | 3637.1819
2025 | 3 | 17 | 17 | 3647.2467
2025 | 3 | 17 | 18 | 3702.2393
2025 | 3 | 17 | 19 | 3834.44
2025 | 3 | 17 | 20 | 3805.1946
2025 | 3 | 17 | 21 | 3660.8355
2025 | 3 | 17 | 22 | 3545.8285
2025 | 3 | 17 | 23 | 3408.5108
2025 | 3 | 18 | 0 | 3353.3756
2025 | 3 | 18 | 1 | 3310.503
2025 | 3 | 18 | 2 | 3283.264
2025 | 3 | 18 | 3 | 3333.3799
2025 | 3 | 18 | 4 | 3447.4353
2025 | 3 | 18 | 5 | 3707.2676
2025 | 3 | 18 | 6 | 3897.8323
2025 | 3 | 18 | 7 | 3838.6655
2025 | 3 | 18 | 8 | 3829.0545
2025 | 3 | 18 | 9 | 3790.7359
2025 | 3 | 18 | 10 | 3704.0422
2025 | 3 | 18 | 11 | 3645.4605
2025 | 3 | 18 | 12 | 3603.7356
2025 | 3 | 18 | 13 | 3505.8427
2025 | 3 | 18 | 14 | 3499.2981
2025 | 3 | 18 | 15 | 3439.869
2025 | 3 | 18 | 16 | 3418.1259
2025 | 3 | 18 | 17 | 3417.4072
2025 | 3 | 18 | 18 | 3476.6121
2025 | 3 | 18 | 19 | 3605.1645
2025 | 3 | 18 | 20 | 3541.9442
2025 | 3 | 18 | 21 | 3426.9203
2025 | 3 | 18 | 22 | 3231.842
2025 | 3 | 18 | 23 | 3143.6599
2025 | 3 | 19 | 0 | 3023.1485
2025 | 3 | 19 | 1 | 2963.5887
2025 | 3 | 19 | 2 | 2925.1235
2025 | 3 | 19 | 3 | 2964.988
2025 | 3 | 19 | 4 | 3165.3944
2025 | 3 | 19 | 5 | 3474.6663
2025 | 3 | 19 | 6 | 3629.2199
2025 | 3 | 19 | 7 | 3612.6994
2025 | 3 | 19 | 8 | 3604.7754
2025 | 3 | 19 | 9 | 3608.9829
2025 | 3 | 19 | 10 | 3569.6176
2025 | 3 | 19 | 11 | 3581.9808
2025 | 3 | 19 | 12 | 3574.3672
2025 | 3 | 19 | 13 | 3527.8188
2025 | 3 | 19 | 14 | 3469.3998
2025 | 3 | 19 | 15 | 3446.2561
2025 | 3 | 19 | 16 | 3434.8685
2025 | 3 | 19 | 17 | 3450.2391
2025 | 3 | 19 | 18 | 3472.6777
2025 | 3 | 19 | 19 | 3603.9668
2025 | 3 | 19 | 20 | 3547.4776
2025 | 3 | 19 | 21 | 3433.2565
2025 | 3 | 19 | 22 | 3227.2965
2025 | 3 | 19 | 23 | 3112.0872
2025 | 3 | 20 | 0 | 3036.4438
2025 | 3 | 20 | 1 | 3010.8377
2025 | 3 | 20 | 2 | 3025.7041
2025 | 3 | 20 | 3 | 3130.3107
2025 | 3 | 20 | 4 | 3283.6509
2025 | 3 | 20 | 5 | 3635.3063
2025 | 3 | 20 | 6 | 3851.7261
2025 | 3 | 20 | 7 | 3833.487
2025 | 3 | 20 | 8 | 3715.9023
2025 | 3 | 20 | 9 | 3642.2098
2025 | 3 | 20 | 10 | 3558.3634
2025 | 3 | 20 | 11 | 3477.8509
2025 | 3 | 20 | 12 | 3445.5598
2025 | 3 | 20 | 13 | 3404.6971
2025 | 3 | 20 | 14 | 3330.2731
2025 | 3 | 20 | 15 | 3243.9678
2025 | 3 | 20 | 16 | 3191.1658
2025 | 3 | 20 | 17 | 3230.8475
2025 | 3 | 20 | 18 | 3315.6996
2025 | 3 | 20 | 19 | 3495.1478
2025 | 3 | 20 | 20 | 3501.6643
2025 | 3 | 20 | 21 | 3376.7977
2025 | 3 | 20 | 22 | 3230.317
2025 | 3 | 20 | 23 | 3114.0129
2025 | 3 | 21 | 0 | 3033.1243
2025 | 3 | 21 | 1 | 3017.978
2025 | 3 | 21 | 2 | 2983.6747
2025 | 3 | 21 | 3 | 3059.1567
2025 | 3 | 21 | 4 | 3240.2845
2025 | 3 | 21 | 5 | 3566.2886
2025 | 3 | 21 | 6 | 3741.6532
2025 | 3 | 21 | 7 | 3709.7773
2025 | 3 | 21 | 8 | 3598.1002
2025 | 3 | 21 | 9 | 3500.1044
2025 | 3 | 21 | 10 | 3424.0223
2025 | 3 | 21 | 11 | 3328.4318
2025 | 3 | 21 | 12 | 3230.3098
2025 | 3 | 21 | 13 | 3228.6967
2025 | 3 | 21 | 14 | 3210.7621
2025 | 3 | 21 | 15 | 3078.2717
2025 | 3 | 21 | 16 | 3042.0221
2025 | 3 | 21 | 17 | 3007.7149
2025 | 3 | 21 | 18 | 2972.8355
2025 | 3 | 21 | 19 | 3193.9636
2025 | 3 | 21 | 20 | 3139.0404
2025 | 3 | 21 | 21 | 2960.7294
2025 | 3 | 21 | 22 | 2833.8677
2025 | 3 | 21 | 23 | 2703.3356
2025 | 3 | 22 | 0 | 2582.5969
2025 | 3 | 22 | 1 | 2522.3899
2025 | 3 | 22 | 2 | 2451.933
2025 | 3 | 22 | 3 | 2456.473
2025 | 3 | 22 | 4 | 2550.0028
2025 | 3 | 22 | 5 | 2670.7457
2025 | 3 | 22 | 6 | 2771.1821
2025 | 3 | 22 | 7 | 2925.9739
2025 | 3 | 22 | 8 | 2987.8771
2025 | 3 | 22 | 9 | 3024.76
2025 | 3 | 22 | 10 | 2963.0895
2025 | 3 | 22 | 11 | 2941.8047
2025 | 3 | 22 | 12 | 2828.723
2025 | 3 | 22 | 13 | 2761.6938
2025 | 3 | 22 | 14 | 2692.922
2025 | 3 | 22 | 15 | 2617.8683
2025 | 3 | 22 | 16 | 2583.2024
2025 | 3 | 22 | 17 | 2609.0194
2025 | 3 | 22 | 18 | 2691.6418
2025 | 3 | 22 | 19 | 2883.9918
2025 | 3 | 22 | 20 | 2919.1207
2025 | 3 | 22 | 21 | 2847.6517
2025 | 3 | 22 | 22 | 2718.8428
2025 | 3 | 22 | 23 | 2643.7039
2025 | 3 | 23 | 0 | 2517.2465
2025 | 3 | 23 | 1 | 2574.6268
2025 | 3 | 23 | 2 | 2562.0266
2025 | 3 | 23 | 3 | 2595.1457
2025 | 3 | 23 | 4 | 2625.5006
2025 | 3 | 23 | 5 | 2794.8267
2025 | 3 | 23 | 6 | 2896.9377
2025 | 3 | 23 | 7 | 3015.1739
2025 | 3 | 23 | 8 | 3174.2461
2025 | 3 | 23 | 9 | 3196.8033
2025 | 3 | 23 | 10 | 3187.4884
2025 | 3 | 23 | 11 | 3122.9474
2025 | 3 | 23 | 12 | 3021.8848
2025 | 3 | 23 | 13 | 2929.1628
2025 | 3 | 23 | 14 | 2896.8722
2025 | 3 | 23 | 15 | 2854.2612
2025 | 3 | 23 | 16 | 2878.1146
2025 | 3 | 23 | 17 | 2875.5574
2025 | 3 | 23 | 18 | 3046.3979
2025 | 3 | 23 | 19 | 3451.7636
2025 | 3 | 23 | 20 | 3428.8982
2025 | 3 | 23 | 21 | 3359.5038
2025 | 3 | 23 | 22 | 3254.9673
2025 | 3 | 23 | 23 | 3200.9948
2025 | 3 | 24 | 0 | 3174.1712
2025 | 3 | 24 | 1 | 3237.0569
2025 | 3 | 24 | 2 | 3281.5233
2025 | 3 | 24 | 3 | 3389.9795
2025 | 3 | 24 | 4 | 3612.2542
2025 | 3 | 24 | 5 | 4019.833
2025 | 3 | 24 | 6 | 4210.3383
2025 | 3 | 24 | 7 | 4181.6128
2025 | 3 | 24 | 8 | 4046.634
2025 | 3 | 24 | 9 | 3901.2437
2025 | 3 | 24 | 10 | 3739.2249
2025 | 3 | 24 | 11 | 3644.7254
2025 | 3 | 24 | 12 | 3598.2204
2025 | 3 | 24 | 13 | 3510.242
2025 | 3 | 24 | 14 | 3450.2285
2025 | 3 | 24 | 15 | 3384.054
2025 | 3 | 24 | 16 | 3420.737
2025 | 3 | 24 | 17 | 3481.3875
2025 | 3 | 24 | 18 | 3576.3307
2025 | 3 | 24 | 19 | 3753.257
2025 | 3 | 24 | 20 | 3702.0005
2025 | 3 | 24 | 21 | 3566.3072
2025 | 3 | 24 | 22 | 3457.9445
2025 | 3 | 24 | 23 | 3328.1872
2025 | 3 | 25 | 0 | 3262.8209
2025 | 3 | 25 | 1 | 3201.5336
2025 | 3 | 25 | 2 | 3221.2934
2025 | 3 | 25 | 3 | 3270.7639
2025 | 3 | 25 | 4 | 3439.6924
2025 | 3 | 25 | 5 | 3741.2295
2025 | 3 | 25 | 6 | 3972.7824
2025 | 3 | 25 | 7 | 3980.2745
2025 | 3 | 25 | 8 | 4004.3681
2025 | 3 | 25 | 9 | 3984.0737
2025 | 3 | 25 | 10 | 3930.8374
2025 | 3 | 25 | 11 | 3919.9614
2025 | 3 | 25 | 12 | 3918.5018
2025 | 3 | 25 | 13 | 3845.9744
2025 | 3 | 25 | 14 | 3878.9632
2025 | 3 | 25 | 15 | 3890.1387
2025 | 3 | 25 | 16 | 3901.417
2025 | 3 | 25 | 17 | 3961.5775
2025 | 3 | 25 | 18 | 3998.271
2025 | 3 | 25 | 19 | 4211.3468
2025 | 3 | 25 | 20 | 4137.2527
2025 | 3 | 25 | 21 | 4030.6048
2025 | 3 | 25 | 22 | 3849.606
2025 | 3 | 25 | 23 | 3732.1579
2025 | 3 | 26 | 0 | 3704.2303
2025 | 3 | 26 | 1 | 3693.235
2025 | 3 | 26 | 2 | 3695.6332
2025 | 3 | 26 | 3 | 3785.4518
2025 | 3 | 26 | 4 | 3967.3602
2025 | 3 | 26 | 5 | 4322.7724
2025 | 3 | 26 | 6 | 4504.5893
2025 | 3 | 26 | 7 | 4437.9791
2025 | 3 | 26 | 8 | 4257.3665
2025 | 3 | 26 | 9 | 4127.3081
2025 | 3 | 26 | 10 | 4001.1877
2025 | 3 | 26 | 11 | 3874.2949
2025 | 3 | 26 | 12 | 3757.7087
2025 | 3 | 26 | 13 | 3667.2252
2025 | 3 | 26 | 14 | 3578.3509
2025 | 3 | 26 | 15 | 3522.3102
2025 | 3 | 26 | 16 | 3473.5553
2025 | 3 | 26 | 17 | 3483.0957
2025 | 3 | 26 | 18 | 3573.7981
2025 | 3 | 26 | 19 | 3758.1276
2025 | 3 | 26 | 20 | 3824.7386
2025 | 3 | 26 | 21 | 3718.8193
2025 | 3 | 26 | 22 | 3613.2555
2025 | 3 | 26 | 23 | 3505.8873
2025 | 3 | 27 | 0 | 3489.9734
2025 | 3 | 27 | 1 | 3439.3485
2025 | 3 | 27 | 2 | 3415.2321
2025 | 3 | 27 | 3 | 3446.0386
2025 | 3 | 27 | 4 | 3559.9056
2025 | 3 | 27 | 5 | 3871.1667
2025 | 3 | 27 | 6 | 4030.8891
2025 | 3 | 27 | 7 | 4009.0148
2025 | 3 | 27 | 8 | 3949.306
2025 | 3 | 27 | 9 | 3884.9698
2025 | 3 | 27 | 10 | 3777.6571
2025 | 3 | 27 | 11 | 3694.1787
2025 | 3 | 27 | 12 | 3629.4715
2025 | 3 | 27 | 13 | 3524.9466
2025 | 3 | 27 | 14 | 3478.8521
2025 | 3 | 27 | 15 | 3405.8267
2025 | 3 | 27 | 16 | 3391.4578
2025 | 3 | 27 | 17 | 3353.1591
2025 | 3 | 27 | 18 | 3377.9151
2025 | 3 | 27 | 19 | 3510.6715
2025 | 3 | 27 | 20 | 3470.2737
2025 | 3 | 27 | 21 | 3396.0521
2025 | 3 | 27 | 22 | 3154.2386
2025 | 3 | 27 | 23 | 2989.8738
2025 | 3 | 28 | 0 | 2794.2601
2025 | 3 | 28 | 1 | 2741.9927
2025 | 3 | 28 | 2 | 2777.3154
2025 | 3 | 28 | 3 | 2789.3993
2025 | 3 | 28 | 4 | 2943.0852
2025 | 3 | 28 | 5 | 3220.5438
2025 | 3 | 28 | 6 | 3437.4978
2025 | 3 | 28 | 7 | 3416.0847
2025 | 3 | 28 | 8 | 3413.1393
2025 | 3 | 28 | 9 | 3415.8619
2025 | 3 | 28 | 10 | 3397.639
2025 | 3 | 28 | 11 | 3319.2453
2025 | 3 | 28 | 12 | 3299.1255
2025 | 3 | 28 | 13 | 3302.7387
2025 | 3 | 28 | 14 | 3212.0479
2025 | 3 | 28 | 15 | 3150.8375
2025 | 3 | 28 | 16 | 3099.8043
2025 | 3 | 28 | 17 | 3019.6076
2025 | 3 | 28 | 18 | 2983.6573
2025 | 3 | 28 | 19 | 3199.6503
2025 | 3 | 28 | 20 | 3154.79
2025 | 3 | 28 | 21 | 2975.651
2025 | 3 | 28 | 22 | 2786.7353
2025 | 3 | 28 | 23 | 2689.8327
2025 | 3 | 29 | 0 | 2601.8845
2025 | 3 | 29 | 1 | 2523.0197
2025 | 3 | 29 | 2 | 2461.9896
2025 | 3 | 29 | 3 | 2408.012
2025 | 3 | 29 | 4 | 2492.0434
2025 | 3 | 29 | 5 | 2610.9313
2025 | 3 | 29 | 6 | 2777.78
2025 | 3 | 29 | 7 | 2872.0584
2025 | 3 | 29 | 8 | 3062.7411
2025 | 3 | 29 | 9 | 3225.6489
2025 | 3 | 29 | 10 | 3303.6974
2025 | 3 | 29 | 11 | 3288.7866
2025 | 3 | 29 | 12 | 3308.0457
2025 | 3 | 29 | 13 | 3266.3027
2025 | 3 | 29 | 14 | 3299.63
2025 | 3 | 29 | 15 | 3313.0657
2025 | 3 | 29 | 16 | 3333.9264
2025 | 3 | 29 | 17 | 3396.4217
2025 | 3 | 29 | 18 | 3451.8084
2025 | 3 | 29 | 19 | 3499.7887
2025 | 3 | 29 | 20 | 3471.69
2025 | 3 | 29 | 21 | 3375.5032
2025 | 3 | 29 | 22 | 3171.8488
2025 | 3 | 29 | 23 | 3100.9225
2025 | 3 | 30 | 0 | 3023.1921
2025 | 3 | 30 | 1 | 2997.67
2025 | 3 | 30 | 2 | 2981.3963
2025 | 3 | 30 | 3 | 3016.0196
2025 | 3 | 30 | 4 | 3099.0252
2025 | 3 | 30 | 5 | 3213.7107
2025 | 3 | 30 | 6 | 3296.4085
2025 | 3 | 30 | 7 | 3361.034
2025 | 3 | 30 | 8 | 3378.2976
2025 | 3 | 30 | 9 | 3295.9138
2025 | 3 | 30 | 10 | 3191.4789
2025 | 3 | 30 | 11 | 3101.6622
2025 | 3 | 30 | 12 | 2943.0093
2025 | 3 | 30 | 13 | 2839.4712
2025 | 3 | 30 | 14 | 2809.2401
2025 | 3 | 30 | 15 | 2777.2835
2025 | 3 | 30 | 16 | 2733.3892
2025 | 3 | 30 | 17 | 2743.9843
2025 | 3 | 30 | 18 | 2741.1043
2025 | 3 | 30 | 19 | 3056.7539
2025 | 3 | 30 | 20 | 3090.8268
2025 | 3 | 30 | 21 | 2939.1639
2025 | 3 | 30 | 22 | 2874.0863
2025 | 3 | 30 | 23 | 2836.1937
2025 | 3 | 31 | 0 | 2849.4264
2025 | 3 | 31 | 1 | 2876.6126
2025 | 3 | 31 | 2 | 2949.4071
2025 | 3 | 31 | 3 | 3069.3962
2025 | 3 | 31 | 4 | 3276.2448
2025 | 3 | 31 | 5 | 3542.7139
2025 | 3 | 31 | 6 | 3722.2627
2025 | 3 | 31 | 7 | 3713.6381
2025 | 3 | 31 | 8 | 3608.8296
2025 | 3 | 31 | 9 | 3512.2945
2025 | 3 | 31 | 10 | 3433.357
2025 | 3 | 31 | 11 | 3375.6573
2025 | 3 | 31 | 12 | 3371.0092
2025 | 3 | 31 | 13 | 3303.2425
2025 | 3 | 31 | 14 | 3248.3878
2025 | 3 | 31 | 15 | 3217.5516
2025 | 3 | 31 | 16 | 3117.7605
2025 | 3 | 31 | 17 | 3127.9918
2025 | 3 | 31 | 18 | 3101.348
2025 | 3 | 31 | 19 | 3323.3194
2025 | 3 | 31 | 20 | 3257.5319
2025 | 3 | 31 | 21 | 3087.6489
2025 | 3 | 31 | 22 | 2855.842
2025 | 3 | 31 | 23 | 2746.0012
2025 | 4 | 1 | 0 | 2754.2643
2025 | 4 | 1 | 1 | 2769.7018
2025 | 4 | 1 | 2 | 2737.6047
2025 | 4 | 1 | 3 | 2741.4181
2025 | 4 | 1 | 4 | 2859.091
2025 | 4 | 1 | 5 | 3150.8491
2025 | 4 | 1 | 6 | 3348.8554
2025 | 4 | 1 | 7 | 3416.3617
2025 | 4 | 1 | 8 | 3430.8827
2025 | 4 | 1 | 9 | 3484.2873
2025 | 4 | 1 | 10 | 3435.0951
2025 | 4 | 1 | 11 | 3399.6842
2025 | 4 | 1 | 12 | 3460.1575
2025 | 4 | 1 | 13 | 3455.7367
2025 | 4 | 1 | 14 | 3444.7844
2025 | 4 | 1 | 15 | 3410.3797
2025 | 4 | 1 | 16 | 3364.5975
2025 | 4 | 1 | 17 | 3328.5723
2025 | 4 | 1 | 18 | 3327.5981
2025 | 4 | 1 | 19 | 3492.7333
2025 | 4 | 1 | 20 | 3397.3741
2025 | 4 | 1 | 21 | 3188.3047
2025 | 4 | 1 | 22 | 2997.0736
2025 | 4 | 1 | 23 | 2833.5331
2025 | 4 | 2 | 0 | 2703.4352
2025 | 4 | 2 | 1 | 2641.5451
2025 | 4 | 2 | 2 | 2612.1899
2025 | 4 | 2 | 3 | 2542.0714
2025 | 4 | 2 | 4 | 2693.4309
2025 | 4 | 2 | 5 | 3041.8677
2025 | 4 | 2 | 6 | 3193.1723
2025 | 4 | 2 | 7 | 3320.1977
2025 | 4 | 2 | 8 | 3434.7759
2025 | 4 | 2 | 9 | 3402.7628
2025 | 4 | 2 | 10 | 3499.2249
2025 | 4 | 2 | 11 | 3450.9378
2025 | 4 | 2 | 12 | 3459.3619
2025 | 4 | 2 | 13 | 3432.9809
2025 | 4 | 2 | 14 | 3382.4543
2025 | 4 | 2 | 15 | 3379.9023
2025 | 4 | 2 | 16 | 3351.2013
2025 | 4 | 2 | 17 | 3296.2969
2025 | 4 | 2 | 18 | 3381.9002
2025 | 4 | 2 | 19 | 3477.1684
2025 | 4 | 2 | 20 | 3370.2488
2025 | 4 | 2 | 21 | 3215.0825
2025 | 4 | 2 | 22 | 3026.6539
2025 | 4 | 2 | 23 | 2848.451
2025 | 4 | 3 | 0 | 2733.0089
2025 | 4 | 3 | 1 | 2659.8108
2025 | 4 | 3 | 2 | 2623.1649
2025 | 4 | 3 | 3 | 2638.1845
2025 | 4 | 3 | 4 | 2754.6956
2025 | 4 | 3 | 5 | 3049.6999
2025 | 4 | 3 | 6 | 3229
2025 | 4 | 3 | 7 | 3339.5448
2025 | 4 | 3 | 8 | 3467.8141
2025 | 4 | 3 | 9 | 3527.9721
2025 | 4 | 3 | 10 | 3561.5602
2025 | 4 | 3 | 11 | 3585.2548
2025 | 4 | 3 | 12 | 3591.2146
2025 | 4 | 3 | 13 | 3609.3904
2025 | 4 | 3 | 14 | 3575.9152
2025 | 4 | 3 | 15 | 3498.1818
2025 | 4 | 3 | 16 | 3472.3263
2025 | 4 | 3 | 17 | 3438.5072
2025 | 4 | 3 | 18 | 3461.7426
2025 | 4 | 3 | 19 | 3606.0774
2025 | 4 | 3 | 20 | 3363.6368
2025 | 4 | 3 | 21 | 3203.0595
2025 | 4 | 3 | 22 | 3046.2829
2025 | 4 | 3 | 23 | 2844.6564
2025 | 4 | 4 | 0 | 2765.7136
2025 | 4 | 4 | 1 | 2669.2168
2025 | 4 | 4 | 2 | 2568.7076
2025 | 4 | 4 | 3 | 2595.8171
2025 | 4 | 4 | 4 | 2723.8041
2025 | 4 | 4 | 5 | 2957.024
2025 | 4 | 4 | 6 | 3165.9894
2025 | 4 | 4 | 7 | 3270.8292
2025 | 4 | 4 | 8 | 3343.7502
2025 | 4 | 4 | 9 | 3451.5139
2025 | 4 | 4 | 10 | 3470.3771
2025 | 4 | 4 | 11 | 3537.6054
2025 | 4 | 4 | 12 | 3524.9756
2025 | 4 | 4 | 13 | 3452.0426
2025 | 4 | 4 | 14 | 3391.1635
2025 | 4 | 4 | 15 | 3345.2744
2025 | 4 | 4 | 16 | 3297.121
2025 | 4 | 4 | 17 | 3275.0346
2025 | 4 | 4 | 18 | 3316.4302
2025 | 4 | 4 | 19 | 3421.7533
2025 | 4 | 4 | 20 | 3395.915
2025 | 4 | 4 | 21 | 3287.7546
2025 | 4 | 4 | 22 | 3130.6988
2025 | 4 | 4 | 23 | 2980.4382
2025 | 4 | 5 | 0 | 2845.6396
2025 | 4 | 5 | 1 | 2804.22
2025 | 4 | 5 | 2 | 2746.1749
2025 | 4 | 5 | 3 | 2756.1562
2025 | 4 | 5 | 4 | 2852.2594
2025 | 4 | 5 | 5 | 3009.2556
2025 | 4 | 5 | 6 | 3069.0958
2025 | 4 | 5 | 7 | 3175.9897
2025 | 4 | 5 | 8 | 3271.2034
2025 | 4 | 5 | 9 | 3279.9178
2025 | 4 | 5 | 10 | 3225.3262
2025 | 4 | 5 | 11 | 3130.5002
2025 | 4 | 5 | 12 | 3026.2395
2025 | 4 | 5 | 13 | 2955.1182
2025 | 4 | 5 | 14 | 2904.8707
2025 | 4 | 5 | 15 | 2871.2089
2025 | 4 | 5 | 16 | 2846.3252
2025 | 4 | 5 | 17 | 2859.2664
2025 | 4 | 5 | 18 | 2849.1345
2025 | 4 | 5 | 19 | 3085.4432
2025 | 4 | 5 | 20 | 3098.6081
2025 | 4 | 5 | 21 | 3016.511
2025 | 4 | 5 | 22 | 2911.8391
2025 | 4 | 5 | 23 | 2863.7837
2025 | 4 | 6 | 0 | 2789.2728
2025 | 4 | 6 | 1 | 2777.1481
2025 | 4 | 6 | 2 | 2802.328
2025 | 4 | 6 | 3 | 2842.6049
2025 | 4 | 6 | 4 | 2920.0446
2025 | 4 | 6 | 5 | 3017.6886
2025 | 4 | 6 | 6 | 3047.7724
2025 | 4 | 6 | 7 | 3068.3027
2025 | 4 | 6 | 8 | 3100.2877
2025 | 4 | 6 | 9 | 3059.8042
2025 | 4 | 6 | 10 | 2957.7953
2025 | 4 | 6 | 11 | 2942.9208
2025 | 4 | 6 | 12 | 2832.0462
2025 | 4 | 6 | 13 | 2750.3477
2025 | 4 | 6 | 14 | 2763.0058
2025 | 4 | 6 | 15 | 2766.3397
2025 | 4 | 6 | 16 | 2797.1135
2025 | 4 | 6 | 17 | 2849.9961
2025 | 4 | 6 | 18 | 2882.7903
2025 | 4 | 6 | 19 | 3108.5537
2025 | 4 | 6 | 20 | 3075.7081
2025 | 4 | 6 | 21 | 2942.8207
2025 | 4 | 6 | 22 | 2711.2395
2025 | 4 | 6 | 23 | 2604.6146
2025 | 4 | 7 | 0 | 2558.4596
2025 | 4 | 7 | 1 | 2578.2623
2025 | 4 | 7 | 2 | 2534.4392
2025 | 4 | 7 | 3 | 2630.3239
2025 | 4 | 7 | 4 | 2834.371
2025 | 4 | 7 | 5 | 3205.9854
2025 | 4 | 7 | 6 | 3407.2364
2025 | 4 | 7 | 7 | 3478.5243
2025 | 4 | 7 | 8 | 3600.8472
2025 | 4 | 7 | 9 | 3639.1488
2025 | 4 | 7 | 10 | 3701.6397
2025 | 4 | 7 | 11 | 3721.0524
2025 | 4 | 7 | 12 | 3770.6297
2025 | 4 | 7 | 13 | 3659.6418
2025 | 4 | 7 | 14 | 3593.2821
2025 | 4 | 7 | 15 | 3517.3559
2025 | 4 | 7 | 16 | 3458.9705
2025 | 4 | 7 | 17 | 3512.8606
2025 | 4 | 7 | 18 | 3525.3985
2025 | 4 | 7 | 19 | 3721.4532
2025 | 4 | 7 | 20 | 3529.7185
2025 | 4 | 7 | 21 | 3342.7959
2025 | 4 | 7 | 22 | 3171.8664
2025 | 4 | 7 | 23 | 3048.169
2025 | 4 | 8 | 0 | 2951.8282
2025 | 4 | 8 | 1 | 2894.8681
2025 | 4 | 8 | 2 | 2833.4788
2025 | 4 | 8 | 3 | 2887.6903
2025 | 4 | 8 | 4 | 3076.6034
2025 | 4 | 8 | 5 | 3460.6635
2025 | 4 | 8 | 6 | 3691.8268
2025 | 4 | 8 | 7 | 3697.9002
2025 | 4 | 8 | 8 | 3748.4576
2025 | 4 | 8 | 9 | 3715.9672
2025 | 4 | 8 | 10 | 3622.8375
2025 | 4 | 8 | 11 | 3539.9373
2025 | 4 | 8 | 12 | 3565.9042
2025 | 4 | 8 | 13 | 3492.8728
2025 | 4 | 8 | 14 | 3363.5512
2025 | 4 | 8 | 15 | 3333.5723
2025 | 4 | 8 | 16 | 3276.7956
2025 | 4 | 8 | 17 | 3347.8583
2025 | 4 | 8 | 18 | 3372.6514
2025 | 4 | 8 | 19 | 3589.4337
2025 | 4 | 8 | 20 | 3532.4027
2025 | 4 | 8 | 21 | 3299.5172
2025 | 4 | 8 | 22 | 3093.3363
2025 | 4 | 8 | 23 | 2916.3706
2025 | 4 | 9 | 0 | 2875.8181
2025 | 4 | 9 | 1 | 2830.7769
2025 | 4 | 9 | 2 | 2837.9585
2025 | 4 | 9 | 3 | 2835.7535
2025 | 4 | 9 | 4 | 3061.6383
2025 | 4 | 9 | 5 | 3455.703
2025 | 4 | 9 | 6 | 3726.863
2025 | 4 | 9 | 7 | 3639.8011
2025 | 4 | 9 | 8 | 3621.0617
2025 | 4 | 9 | 9 | 3591.234
2025 | 4 | 9 | 10 | 3531.6526
2025 | 4 | 9 | 11 | 3439.8124
2025 | 4 | 9 | 12 | 3432.9766
2025 | 4 | 9 | 13 | 3337.8812
2025 | 4 | 9 | 14 | 3391.4425
2025 | 4 | 9 | 15 | 3259.4488
2025 | 4 | 9 | 16 | 3281.5443
2025 | 4 | 9 | 17 | 3243.2647
2025 | 4 | 9 | 18 | 3223.2543
2025 | 4 | 9 | 19 | 3488.0512
2025 | 4 | 9 | 20 | 3427.9587
2025 | 4 | 9 | 21 | 3238.6087
2025 | 4 | 9 | 22 | 3046.8412
2025 | 4 | 9 | 23 | 2937.8549
2025 | 4 | 10 | 0 | 2887.2548
2025 | 4 | 10 | 1 | 2861.0468
2025 | 4 | 10 | 2 | 2840.9513
2025 | 4 | 10 | 3 | 2884.206
2025 | 4 | 10 | 4 | 3066.3128
2025 | 4 | 10 | 5 | 3520.9087
2025 | 4 | 10 | 6 | 3692.8225
2025 | 4 | 10 | 7 | 3642.2705
2025 | 4 | 10 | 8 | 3561.4987
2025 | 4 | 10 | 9 | 3493.4219
2025 | 4 | 10 | 10 | 3435.5443
2025 | 4 | 10 | 11 | 3364.2902
2025 | 4 | 10 | 12 | 3367.6544
2025 | 4 | 10 | 13 | 3351.4052
2025 | 4 | 10 | 14 | 3319.5243
2025 | 4 | 10 | 15 | 3290.7623
2025 | 4 | 10 | 16 | 3245.1397
2025 | 4 | 10 | 17 | 3242.2025
2025 | 4 | 10 | 18 | 3205.2882
2025 | 4 | 10 | 19 | 3450.3581
2025 | 4 | 10 | 20 | 3424.931
2025 | 4 | 10 | 21 | 3225.4342
2025 | 4 | 10 | 22 | 2984.1358
2025 | 4 | 10 | 23 | 2838.0197
2025 | 4 | 11 | 0 | 2697.5558
2025 | 4 | 11 | 1 | 2635.2754
2025 | 4 | 11 | 2 | 2604.6336
2025 | 4 | 11 | 3 | 2581.5914
2025 | 4 | 11 | 4 | 2759.0937
2025 | 4 | 11 | 5 | 3063.9229
2025 | 4 | 11 | 6 | 3227.6747
2025 | 4 | 11 | 7 | 3278.3173
2025 | 4 | 11 | 8 | 3296.3652
2025 | 4 | 11 | 9 | 3382.5576
2025 | 4 | 11 | 10 | 3361.3509
2025 | 4 | 11 | 11 | 3389.4477
2025 | 4 | 11 | 12 | 3368.4834
2025 | 4 | 11 | 13 | 3356.8945
2025 | 4 | 11 | 14 | 3301.1654
2025 | 4 | 11 | 15 | 3317.6019
2025 | 4 | 11 | 16 | 3268.6727
2025 | 4 | 11 | 17 | 3197.8465
2025 | 4 | 11 | 18 | 3183.7392
2025 | 4 | 11 | 19 | 3255.9544
2025 | 4 | 11 | 20 | 3233.2079
2025 | 4 | 11 | 21 | 3080.164
2025 | 4 | 11 | 22 | 2909.9504
2025 | 4 | 11 | 23 | 2704.5832
2025 | 4 | 12 | 0 | 2612.4913
2025 | 4 | 12 | 1 | 2522.2582
2025 | 4 | 12 | 2 | 2468.1643
2025 | 4 | 12 | 3 | 2463.9114
2025 | 4 | 12 | 4 | 2498.9779
2025 | 4 | 12 | 5 | 2565.8385
2025 | 4 | 12 | 6 | 2658.2566
2025 | 4 | 12 | 7 | 2771.5088
2025 | 4 | 12 | 8 | 2887.1305
2025 | 4 | 12 | 9 | 2943.4926
2025 | 4 | 12 | 10 | 2968.0683
2025 | 4 | 12 | 11 | 3050.4159
2025 | 4 | 12 | 12 | 3005.1748
2025 | 4 | 12 | 13 | 3011.3722
2025 | 4 | 12 | 14 | 3063.7253
2025 | 4 | 12 | 15 | 3099.4395
2025 | 4 | 12 | 16 | 3119.66
2025 | 4 | 12 | 17 | 3132.924
2025 | 4 | 12 | 18 | 3066.8545
2025 | 4 | 12 | 19 | 3137.0102
2025 | 4 | 12 | 20 | 3060.8838
2025 | 4 | 12 | 21 | 2956.6168
2025 | 4 | 12 | 22 | 2767.2036
2025 | 4 | 12 | 23 | 2612.4027
2025 | 4 | 13 | 0 | 2505.7699
2025 | 4 | 13 | 1 | 2423.4728
2025 | 4 | 13 | 2 | 2379.7674
2025 | 4 | 13 | 3 | 2366.2626
2025 | 4 | 13 | 4 | 2403.3296
2025 | 4 | 13 | 5 | 2453.9125
2025 | 4 | 13 | 6 | 2467.799
2025 | 4 | 13 | 7 | 2603.4067
2025 | 4 | 13 | 8 | 2756.9387
2025 | 4 | 13 | 9 | 2845.5258
2025 | 4 | 13 | 10 | 2942.8834
2025 | 4 | 13 | 11 | 2999.4577
2025 | 4 | 13 | 12 | 3031.7111
2025 | 4 | 13 | 13 | 3097.0252
2025 | 4 | 13 | 14 | 3225.1124
2025 | 4 | 13 | 15 | 3351.6277
2025 | 4 | 13 | 16 | 3351.4693
2025 | 4 | 13 | 17 | 3440.6033
2025 | 4 | 13 | 18 | 3372.5504
2025 | 4 | 13 | 19 | 3521.1939
2025 | 4 | 13 | 20 | 3515.6455
2025 | 4 | 13 | 21 | 3194.3782
2025 | 4 | 13 | 22 | 2919.6712
2025 | 4 | 13 | 23 | 2745.5585
2025 | 4 | 14 | 0 | 2641.7532
2025 | 4 | 14 | 1 | 2628.0763
2025 | 4 | 14 | 2 | 2585.3948
2025 | 4 | 14 | 3 | 2631.0706
2025 | 4 | 14 | 4 | 2752.1609
2025 | 4 | 14 | 5 | 3119.3785
2025 | 4 | 14 | 6 | 3310.6997
2025 | 4 | 14 | 7 | 3359.8095
2025 | 4 | 14 | 8 | 3495.5879
2025 | 4 | 14 | 9 | 3578.9866
2025 | 4 | 14 | 10 | 3553.2973
2025 | 4 | 14 | 11 | 3589.5954
2025 | 4 | 14 | 12 | 3684.7334
2025 | 4 | 14 | 13 | 3629.5615
2025 | 4 | 14 | 14 | 3553.6386
2025 | 4 | 14 | 15 | 3467.1381
2025 | 4 | 14 | 16 | 3451.5735
2025 | 4 | 14 | 17 | 3466.0478
2025 | 4 | 14 | 18 | 3530.5148
2025 | 4 | 14 | 19 | 3635.5042
2025 | 4 | 14 | 20 | 3448.7568
2025 | 4 | 14 | 21 | 3192.2361
2025 | 4 | 14 | 22 | 3028.3573
2025 | 4 | 14 | 23 | 2841.8128
2025 | 4 | 15 | 0 | 2732.643
2025 | 4 | 15 | 1 | 2686.4828
2025 | 4 | 15 | 2 | 2691.3221
2025 | 4 | 15 | 3 | 2739.0458
2025 | 4 | 15 | 4 | 2910.8545
2025 | 4 | 15 | 5 | 3363.7173
2025 | 4 | 15 | 6 | 3673.5931
2025 | 4 | 15 | 7 | 3805.2818
2025 | 4 | 15 | 8 | 3899.7127
2025 | 4 | 15 | 9 | 3970.3449
2025 | 4 | 15 | 10 | 3929.8007
2025 | 4 | 15 | 11 | 3914.8586
2025 | 4 | 15 | 12 | 3896.1236
2025 | 4 | 15 | 13 | 3810.5356
2025 | 4 | 15 | 14 | 3801.4192
2025 | 4 | 15 | 15 | 3759.8254
2025 | 4 | 15 | 16 | 3720.3559
2025 | 4 | 15 | 17 | 3743.4913
2025 | 4 | 15 | 18 | 3815.4389
2025 | 4 | 15 | 19 | 4033.4741
2025 | 4 | 15 | 20 | 4087.2452
2025 | 4 | 15 | 21 | 3847.0956
2025 | 4 | 15 | 22 | 3663.9699
2025 | 4 | 15 | 23 | 3570.9379
2025 | 4 | 16 | 0 | 3522.083
2025 | 4 | 16 | 1 | 3501.0258
2025 | 4 | 16 | 2 | 3496.2598
2025 | 4 | 16 | 3 | 3571.2979
2025 | 4 | 16 | 4 | 3720.1595
2025 | 4 | 16 | 5 | 4156.3677
2025 | 4 | 16 | 6 | 4277.1377
2025 | 4 | 16 | 7 | 4224.5138
2025 | 4 | 16 | 8 | 4099.7233
2025 | 4 | 16 | 9 | 4047.6046
2025 | 4 | 16 | 10 | 3928.6245
2025 | 4 | 16 | 11 | 3788.6273
2025 | 4 | 16 | 12 | 3759.2708
2025 | 4 | 16 | 13 | 3630.5131
2025 | 4 | 16 | 14 | 3440.425
2025 | 4 | 16 | 15 | 3325.511
2025 | 4 | 16 | 16 | 3295.0824
2025 | 4 | 16 | 17 | 3313.1376
2025 | 4 | 16 | 18 | 3345.7449
2025 | 4 | 16 | 19 | 3640.7176
2025 | 4 | 16 | 20 | 3650.1452
2025 | 4 | 16 | 21 | 3507.3033
2025 | 4 | 16 | 22 | 3313.5555
2025 | 4 | 16 | 23 | 3156.4554
2025 | 4 | 17 | 0 | 3099.6155
2025 | 4 | 17 | 1 | 3048.8571
2025 | 4 | 17 | 2 | 3048.9129
2025 | 4 | 17 | 3 | 3071.7822
2025 | 4 | 17 | 4 | 3254.5297
2025 | 4 | 17 | 5 | 3743.0243
2025 | 4 | 17 | 6 | 3841.1268
2025 | 4 | 17 | 7 | 3760.2543
2025 | 4 | 17 | 8 | 3677.1581
2025 | 4 | 17 | 9 | 3642.4961
2025 | 4 | 17 | 10 | 3590.8483
2025 | 4 | 17 | 11 | 3521.784
2025 | 4 | 17 | 12 | 3461.3697
2025 | 4 | 17 | 13 | 3429.2958
2025 | 4 | 17 | 14 | 3334.8043
2025 | 4 | 17 | 15 | 3302.8912
2025 | 4 | 17 | 16 | 3286.9555
2025 | 4 | 17 | 17 | 3278.1789
2025 | 4 | 17 | 18 | 3247.4114
2025 | 4 | 17 | 19 | 3401.0155
2025 | 4 | 17 | 20 | 3449.4433
2025 | 4 | 17 | 21 | 3181.1217
2025 | 4 | 17 | 22 | 2944.7482
2025 | 4 | 17 | 23 | 2716.8098
2025 | 4 | 18 | 0 | 2632.1816
2025 | 4 | 18 | 1 | 2613.5405
2025 | 4 | 18 | 2 | 2559.9363
2025 | 4 | 18 | 3 | 2610.7215
2025 | 4 | 18 | 4 | 2724.6951
2025 | 4 | 18 | 5 | 3044.9707
2025 | 4 | 18 | 6 | 3188.5002
2025 | 4 | 18 | 7 | 3221.6847
2025 | 4 | 18 | 8 | 3187.6458
2025 | 4 | 18 | 9 | 3207.0352
2025 | 4 | 18 | 10 | 3162.968
2025 | 4 | 18 | 11 | 3155.3571
2025 | 4 | 18 | 12 | 3112.6642
2025 | 4 | 18 | 13 | 3110.457
2025 | 4 | 18 | 14 | 3090.6971
2025 | 4 | 18 | 15 | 3036.9539
2025 | 4 | 18 | 16 | 3017.5705
2025 | 4 | 18 | 17 | 2980.0371
2025 | 4 | 18 | 18 | 2951.1683
2025 | 4 | 18 | 19 | 3014.4909
2025 | 4 | 18 | 20 | 3029.6167
2025 | 4 | 18 | 21 | 2908.137
2025 | 4 | 18 | 22 | 2763.0202
2025 | 4 | 18 | 23 | 2592.6795
2025 | 4 | 19 | 0 | 2508.9437
2025 | 4 | 19 | 1 | 2445.5086
2025 | 4 | 19 | 2 | 2365.4872
2025 | 4 | 19 | 3 | 2355.4975
2025 | 4 | 19 | 4 | 2400.7241
2025 | 4 | 19 | 5 | 2498.6241
2025 | 4 | 19 | 6 | 2557.0278
2025 | 4 | 19 | 7 | 2756.4722
2025 | 4 | 19 | 8 | 2834.9316
2025 | 4 | 19 | 9 | 2880.3617
2025 | 4 | 19 | 10 | 2911.952
2025 | 4 | 19 | 11 | 2839.4575
2025 | 4 | 19 | 12 | 2840.1942
2025 | 4 | 19 | 13 | 2806.2861
2025 | 4 | 19 | 14 | 2821.6481
2025 | 4 | 19 | 15 | 2859.9332
2025 | 4 | 19 | 16 | 2854.8992
2025 | 4 | 19 | 17 | 2860.4743
2025 | 4 | 19 | 18 | 2838.1438
2025 | 4 | 19 | 19 | 2960.4244
2025 | 4 | 19 | 20 | 3012.3016
2025 | 4 | 19 | 21 | 2846.1476
2025 | 4 | 19 | 22 | 2727.6487
2025 | 4 | 19 | 23 | 2512.8955
2025 | 4 | 20 | 0 | 2408.2038
2025 | 4 | 20 | 1 | 2336.7378
2025 | 4 | 20 | 2 | 2300.2587
2025 | 4 | 20 | 3 | 2276.5367
2025 | 4 | 20 | 4 | 2338.1733
2025 | 4 | 20 | 5 | 2434.8981
2025 | 4 | 20 | 6 | 2498.0547
2025 | 4 | 20 | 7 | 2641.2809
2025 | 4 | 20 | 8 | 2716.0511
2025 | 4 | 20 | 9 | 2745.7005
2025 | 4 | 20 | 10 | 2692.6738
2025 | 4 | 20 | 11 | 2656.7024
2025 | 4 | 20 | 12 | 2650.5014
2025 | 4 | 20 | 13 | 2681.314
2025 | 4 | 20 | 14 | 2761.9806
2025 | 4 | 20 | 15 | 2781.7258
2025 | 4 | 20 | 16 | 2863.2807
2025 | 4 | 20 | 17 | 2862.9171
2025 | 4 | 20 | 18 | 2912.9916
2025 | 4 | 20 | 19 | 3034.7248
2025 | 4 | 20 | 20 | 3067.1903
2025 | 4 | 20 | 21 | 2813.5858
2025 | 4 | 20 | 22 | 2623.2321
2025 | 4 | 20 | 23 | 2493.4256
2025 | 4 | 21 | 0 | 2350.093
2025 | 4 | 21 | 1 | 2334.5657
2025 | 4 | 21 | 2 | 2403.3755
2025 | 4 | 21 | 3 | 2421.2664
2025 | 4 | 21 | 4 | 2626.5698
2025 | 4 | 21 | 5 | 2943.6771
2025 | 4 | 21 | 6 | 3123.4877
2025 | 4 | 21 | 7 | 3239.5329
2025 | 4 | 21 | 8 | 3294.3034
2025 | 4 | 21 | 9 | 3409.4627
2025 | 4 | 21 | 10 | 3424.6952
2025 | 4 | 21 | 11 | 3524.1807
2025 | 4 | 21 | 12 | 3682.7617
2025 | 4 | 21 | 13 | 3818.0167
2025 | 4 | 21 | 14 | 3811.965
2025 | 4 | 21 | 15 | 3750.424
2025 | 4 | 21 | 16 | 3612.0624
2025 | 4 | 21 | 17 | 3637.2387
2025 | 4 | 21 | 18 | 3599.7151
2025 | 4 | 21 | 19 | 3818.8251
2025 | 4 | 21 | 20 | 3746.3923
2025 | 4 | 21 | 21 | 3410.8111
2025 | 4 | 21 | 22 | 3094.3189
2025 | 4 | 21 | 23 | 2898.0375
2025 | 4 | 22 | 0 | 2752.3869
2025 | 4 | 22 | 1 | 2685.5701
2025 | 4 | 22 | 2 | 2605.4615
2025 | 4 | 22 | 3 | 2609.8979
2025 | 4 | 22 | 4 | 2737.1541
2025 | 4 | 22 | 5 | 3050.5615
2025 | 4 | 22 | 6 | 3192.0146
2025 | 4 | 22 | 7 | 3263.8892
2025 | 4 | 22 | 8 | 3458.7261
2025 | 4 | 22 | 9 | 3551.3117
2025 | 4 | 22 | 10 | 3566.3906
2025 | 4 | 22 | 11 | 3646.2108
2025 | 4 | 22 | 12 | 3824.9996
2025 | 4 | 22 | 13 | 3847.236
2025 | 4 | 22 | 14 | 3885.8276
2025 | 4 | 22 | 15 | 3842.6755
2025 | 4 | 22 | 16 | 3795.8017
2025 | 4 | 22 | 17 | 3789.9467
2025 | 4 | 22 | 18 | 3577.9255
2025 | 4 | 22 | 19 | 3638.8476
2025 | 4 | 22 | 20 | 3532.4907
2025 | 4 | 22 | 21 | 3283.9372
2025 | 4 | 22 | 22 | 2951.5071
2025 | 4 | 22 | 23 | 2811.6615
2025 | 4 | 23 | 0 | 2697.1972
2025 | 4 | 23 | 1 | 2618.5365
2025 | 4 | 23 | 2 | 2586.1545
2025 | 4 | 23 | 3 | 2574.4147
2025 | 4 | 23 | 4 | 2773.7989
2025 | 4 | 23 | 5 | 3101.1285
2025 | 4 | 23 | 6 | 3313.1738
2025 | 4 | 23 | 7 | 3318.7408
2025 | 4 | 23 | 8 | 3399.2816
2025 | 4 | 23 | 9 | 3363.6661
2025 | 4 | 23 | 10 | 3492.6749
2025 | 4 | 23 | 11 | 3362.6106
2025 | 4 | 23 | 12 | 3522.0613
2025 | 4 | 23 | 13 | 3383.7857
2025 | 4 | 23 | 14 | 3281.9205
2025 | 4 | 23 | 15 | 3320.6368
2025 | 4 | 23 | 16 | 3230.4982
2025 | 4 | 23 | 17 | 3308.1682
2025 | 4 | 23 | 18 | 3243.0819
2025 | 4 | 23 | 19 | 3383.1894
2025 | 4 | 23 | 20 | 3482.1286
2025 | 4 | 23 | 21 | 3221.5768
2025 | 4 | 23 | 22 | 3025.34
2025 | 4 | 23 | 23 | 2825.4074
2025 | 4 | 24 | 0 | 2751.3227
2025 | 4 | 24 | 1 | 2675.7157
2025 | 4 | 24 | 2 | 2603.0459
2025 | 4 | 24 | 3 | 2706.4142
2025 | 4 | 24 | 4 | 2820.7594
2025 | 4 | 24 | 5 | 3137.1605
2025 | 4 | 24 | 6 | 3412.9337
2025 | 4 | 24 | 7 | 3492.4379
2025 | 4 | 24 | 8 | 3362.8072
2025 | 4 | 24 | 9 | 3332.7767
2025 | 4 | 24 | 10 | 3360.2934
2025 | 4 | 24 | 11 | 3375.0323
2025 | 4 | 24 | 12 | 3394.0383
2025 | 4 | 24 | 13 | 3423.8161
2025 | 4 | 24 | 14 | 3404.6978
2025 | 4 | 24 | 15 | 3470.0411
2025 | 4 | 24 | 16 | 3359.3347
2025 | 4 | 24 | 17 | 3375.9604
2025 | 4 | 24 | 18 | 3354.2662
2025 | 4 | 24 | 19 | 3548.9239
2025 | 4 | 24 | 20 | 3483.6293
2025 | 4 | 24 | 21 | 3237.6186
2025 | 4 | 24 | 22 | 3042.6974
2025 | 4 | 24 | 23 | 2813.8571
2025 | 4 | 25 | 0 | 2661.4574
2025 | 4 | 25 | 1 | 2581.2233
2025 | 4 | 25 | 2 | 2630.23
2025 | 4 | 25 | 3 | 2604.3617
2025 | 4 | 25 | 4 | 2719.7121
2025 | 4 | 25 | 5 | 3081.95
2025 | 4 | 25 | 6 | 3193.8241
2025 | 4 | 25 | 7 | 3313.9524
2025 | 4 | 25 | 8 | 3330.6557
2025 | 4 | 25 | 9 | 3484.3352
2025 | 4 | 25 | 10 | 3441.7717
2025 | 4 | 25 | 11 | 3379.6428
2025 | 4 | 25 | 12 | 3463.0307
2025 | 4 | 25 | 13 | 3396.1293
2025 | 4 | 25 | 14 | 3351.8142
2025 | 4 | 25 | 15 | 3294.3955
2025 | 4 | 25 | 16 | 3307.3013
2025 | 4 | 25 | 17 | 3290.49
2025 | 4 | 25 | 18 | 3238.6228
2025 | 4 | 25 | 19 | 3201.7014
2025 | 4 | 25 | 20 | 3289.178
2025 | 4 | 25 | 21 | 3064.0794
2025 | 4 | 25 | 22 | 2933.9993
2025 | 4 | 25 | 23 | 2745.4413
2025 | 4 | 26 | 0 | 2589.6188
2025 | 4 | 26 | 1 | 2500.7945
2025 | 4 | 26 | 2 | 2457.4323
2025 | 4 | 26 | 3 | 2437.8569
2025 | 4 | 26 | 4 | 2486.7925
2025 | 4 | 26 | 5 | 2564.8817
2025 | 4 | 26 | 6 | 2641.7609
2025 | 4 | 26 | 7 | 2775.1052
2025 | 4 | 26 | 8 | 2925.0372
2025 | 4 | 26 | 9 | 2998.6436
2025 | 4 | 26 | 10 | 2944.593
2025 | 4 | 26 | 11 | 3007.7184
2025 | 4 | 26 | 12 | 3003.1578
2025 | 4 | 26 | 13 | 3030.0293
2025 | 4 | 26 | 14 | 3060.7106
2025 | 4 | 26 | 15 | 3105.3454
2025 | 4 | 26 | 16 | 3145.3602
2025 | 4 | 26 | 17 | 3070.041
2025 | 4 | 26 | 18 | 3030.5662
2025 | 4 | 26 | 19 | 3129.2192
2025 | 4 | 26 | 20 | 3178.2642
2025 | 4 | 26 | 21 | 2948.7538
2025 | 4 | 26 | 22 | 2744.0423
2025 | 4 | 26 | 23 | 2588.6839
2025 | 4 | 27 | 0 | 2472.1319
2025 | 4 | 27 | 1 | 2360.0832
2025 | 4 | 27 | 2 | 2316.5632
2025 | 4 | 27 | 3 | 2283.5433
2025 | 4 | 27 | 4 | 2377.6716
2025 | 4 | 27 | 5 | 2384.7981
2025 | 4 | 27 | 6 | 2415.7734
2025 | 4 | 27 | 7 | 2557.1573
2025 | 4 | 27 | 8 | 2660.9097
2025 | 4 | 27 | 9 | 2702.0327
2025 | 4 | 27 | 10 | 2762.4271
2025 | 4 | 27 | 11 | 2898.9196
2025 | 4 | 27 | 12 | 3023.5874
2025 | 4 | 27 | 13 | 3098.9133
2025 | 4 | 27 | 14 | 3180.2256
2025 | 4 | 27 | 15 | 3279.2229
2025 | 4 | 27 | 16 | 3328.9691
2025 | 4 | 27 | 17 | 3339.0695
2025 | 4 | 27 | 18 | 3350.9587
2025 | 4 | 27 | 19 | 3454.3131
2025 | 4 | 27 | 20 | 3405.1851
2025 | 4 | 27 | 21 | 3120.7186
2025 | 4 | 27 | 22 | 2871.9981
2025 | 4 | 27 | 23 | 2678.5789
2025 | 4 | 28 | 0 | 2596.4124
2025 | 4 | 28 | 1 | 2515.2143
2025 | 4 | 28 | 2 | 2511.2457
2025 | 4 | 28 | 3 | 2531.2712
2025 | 4 | 28 | 4 | 2689.7414
2025 | 4 | 28 | 5 | 3023.1854
2025 | 4 | 28 | 6 | 3208.2156
2025 | 4 | 28 | 7 | 3328.3587
2025 | 4 | 28 | 8 | 3414.3299
2025 | 4 | 28 | 9 | 3488.876
2025 | 4 | 28 | 10 | 3708.6233
2025 | 4 | 28 | 11 | 3574.4148
2025 | 4 | 28 | 12 | 3716.5101
2025 | 4 | 28 | 13 | 3751.3752
2025 | 4 | 28 | 14 | 3666.0104
2025 | 4 | 28 | 15 | 3541.2657
2025 | 4 | 28 | 16 | 3528.2538
2025 | 4 | 28 | 17 | 3531.677
2025 | 4 | 28 | 18 | 3521.1126
2025 | 4 | 28 | 19 | 3605.9086
2025 | 4 | 28 | 20 | 3454.9226
2025 | 4 | 28 | 21 | 3258.0826
2025 | 4 | 28 | 22 | 2998.1934
2025 | 4 | 28 | 23 | 2844.5209
2025 | 4 | 29 | 0 | 2754.0033
2025 | 4 | 29 | 1 | 2660.4311
2025 | 4 | 29 | 2 | 2589.9599
2025 | 4 | 29 | 3 | 2628.9314
2025 | 4 | 29 | 4 | 2740.5131
2025 | 4 | 29 | 5 | 3025.7482
2025 | 4 | 29 | 6 | 3248.5429
2025 | 4 | 29 | 7 | 3305.7254
2025 | 4 | 29 | 8 | 3426.6655
2025 | 4 | 29 | 9 | 3632.6503
2025 | 4 | 29 | 10 | 3756.979
2025 | 4 | 29 | 11 | 3842.25
2025 | 4 | 29 | 12 | 3917.8015
2025 | 4 | 29 | 13 | 3984.6035
2025 | 4 | 29 | 14 | 3970.5448
2025 | 4 | 29 | 15 | 3897.7182
2025 | 4 | 29 | 16 | 3769.9857
2025 | 4 | 29 | 17 | 3602.9431
2025 | 4 | 29 | 18 | 3582.524
2025 | 4 | 29 | 19 | 3635.4595
2025 | 4 | 29 | 20 | 3472.132
2025 | 4 | 29 | 21 | 3214.7332
2025 | 4 | 29 | 22 | 2875.8313
2025 | 4 | 29 | 23 | 2795.0985
2025 | 4 | 30 | 0 | 2701.3398
2025 | 4 | 30 | 1 | 2577.3582
2025 | 4 | 30 | 2 | 2555.7352
2025 | 4 | 30 | 3 | 2619.0777
2025 | 4 | 30 | 4 | 2731.416
2025 | 4 | 30 | 5 | 3061.6197
2025 | 4 | 30 | 6 | 3223.5812
2025 | 4 | 30 | 7 | 3296.0486
2025 | 4 | 30 | 8 | 3348.4381
2025 | 4 | 30 | 9 | 3448.7948
2025 | 4 | 30 | 10 | 3475.0159
2025 | 4 | 30 | 11 | 3479.0275
2025 | 4 | 30 | 12 | 3519.9554
2025 | 4 | 30 | 13 | 3590.1146
2025 | 4 | 30 | 14 | 3601.5217
2025 | 4 | 30 | 15 | 3439.8737
2025 | 4 | 30 | 16 | 3417.1844
2025 | 4 | 30 | 17 | 3346.9954
2025 | 4 | 30 | 18 | 3308.7577
2025 | 4 | 30 | 19 | 3471.6412
2025 | 4 | 30 | 20 | 3415.442
2025 | 4 | 30 | 21 | 3201.7859
2025 | 4 | 30 | 22 | 3000.8889
2025 | 4 | 30 | 23 | 2791.8038
2025 | 5 | 1 | 0 | 2669.7346
2025 | 5 | 1 | 1 | 2618.021
2025 | 5 | 1 | 2 | 2548.9463
2025 | 5 | 1 | 3 | 2512.0974
2025 | 5 | 1 | 4 | 2736.6948
2025 | 5 | 1 | 5 | 3069.7122
2025 | 5 | 1 | 6 | 3287.4222
2025 | 5 | 1 | 7 | 3342.3512
2025 | 5 | 1 | 8 | 3369.723
2025 | 5 | 1 | 9 | 3420.8716
2025 | 5 | 1 | 10 | 3422.539
2025 | 5 | 1 | 11 | 3426.8684
2025 | 5 | 1 | 12 | 3391.64
2025 | 5 | 1 | 13 | 3341.5852
2025 | 5 | 1 | 14 | 3257.2223
2025 | 5 | 1 | 15 | 3234.8538
2025 | 5 | 1 | 16 | 3221.1392
2025 | 5 | 1 | 17 | 3204.8032
2025 | 5 | 1 | 18 | 3247.8687
2025 | 5 | 1 | 19 | 3361.2078
2025 | 5 | 1 | 20 | 3366.425
2025 | 5 | 1 | 21 | 3249.8748
2025 | 5 | 1 | 22 | 2979.0172
2025 | 5 | 1 | 23 | 2805.3263
2025 | 5 | 2 | 0 | 2720.3895
2025 | 5 | 2 | 1 | 2656.8627
2025 | 5 | 2 | 2 | 2618.5348
2025 | 5 | 2 | 3 | 2606.7706
2025 | 5 | 2 | 4 | 2749.5008
2025 | 5 | 2 | 5 | 3120.5365
2025 | 5 | 2 | 6 | 3285.8786
2025 | 5 | 2 | 7 | 3330.9788
2025 | 5 | 2 | 8 | 3383.0554
2025 | 5 | 2 | 9 | 3383.9885
2025 | 5 | 2 | 10 | 3323.751
2025 | 5 | 2 | 11 | 3372.8993
2025 | 5 | 2 | 12 | 3334.4469
2025 | 5 | 2 | 13 | 3199.627
2025 | 5 | 2 | 14 | 3150.7536
2025 | 5 | 2 | 15 | 3110.0465
2025 | 5 | 2 | 16 | 3110.3415
2025 | 5 | 2 | 17 | 3031.3496
2025 | 5 | 2 | 18 | 3077.004
2025 | 5 | 2 | 19 | 3145.1839
2025 | 5 | 2 | 20 | 3216.7611
2025 | 5 | 2 | 21 | 2999.6794
2025 | 5 | 2 | 22 | 2824.4527
2025 | 5 | 2 | 23 | 2715.5891
2025 | 5 | 3 | 0 | 2667.2754
2025 | 5 | 3 | 1 | 2561.4476
2025 | 5 | 3 | 2 | 2521.513
2025 | 5 | 3 | 3 | 2454.4238
2025 | 5 | 3 | 4 | 2581.7744
2025 | 5 | 3 | 5 | 2660.3301
2025 | 5 | 3 | 6 | 2736.5835
2025 | 5 | 3 | 7 | 2865.7202
2025 | 5 | 3 | 8 | 2948.1215
2025 | 5 | 3 | 9 | 2950.093
2025 | 5 | 3 | 10 | 2942.7463
2025 | 5 | 3 | 11 | 2880.5599
2025 | 5 | 3 | 12 | 2842.7445
2025 | 5 | 3 | 13 | 2833.7868
2025 | 5 | 3 | 14 | 2802.7961
2025 | 5 | 3 | 15 | 2806.3174
2025 | 5 | 3 | 16 | 2846.5417
2025 | 5 | 3 | 17 | 2803.5219
2025 | 5 | 3 | 18 | 2760.5847
2025 | 5 | 3 | 19 | 2828.6508
2025 | 5 | 3 | 20 | 2874.7089
2025 | 5 | 3 | 21 | 2783.9347
2025 | 5 | 3 | 22 | 2588.8189
2025 | 5 | 3 | 23 | 2442.7888
2025 | 5 | 4 | 0 | 2357.5188
2025 | 5 | 4 | 1 | 2318.4016
2025 | 5 | 4 | 2 | 2326.7861
2025 | 5 | 4 | 3 | 2296.0809
2025 | 5 | 4 | 4 | 2299.9215
2025 | 5 | 4 | 5 | 2353.6562
2025 | 5 | 4 | 6 | 2432.3585
2025 | 5 | 4 | 7 | 2528.311
2025 | 5 | 4 | 8 | 2638.861
2025 | 5 | 4 | 9 | 2692.1213
2025 | 5 | 4 | 10 | 2752.2335
2025 | 5 | 4 | 11 | 2794.3529
2025 | 5 | 4 | 12 | 2900.6829
2025 | 5 | 4 | 13 | 2972.1205
2025 | 5 | 4 | 14 | 3035.8038
2025 | 5 | 4 | 15 | 3148.0319
2025 | 5 | 4 | 16 | 3271.8972
2025 | 5 | 4 | 17 | 3261.2373
2025 | 5 | 4 | 18 | 3253.2163
2025 | 5 | 4 | 19 | 3319.134
2025 | 5 | 4 | 20 | 3329.4629
2025 | 5 | 4 | 21 | 3181.0374
2025 | 5 | 4 | 22 | 2912.9649
2025 | 5 | 4 | 23 | 2643.2526
2025 | 5 | 5 | 0 | 2536.668
2025 | 5 | 5 | 1 | 2472.3619
2025 | 5 | 5 | 2 | 2408.1409
2025 | 5 | 5 | 3 | 2439.0747
2025 | 5 | 5 | 4 | 2576.475
2025 | 5 | 5 | 5 | 2921.0111
2025 | 5 | 5 | 6 | 3126.7667
2025 | 5 | 5 | 7 | 3240.7645
2025 | 5 | 5 | 8 | 3338.9567
2025 | 5 | 5 | 9 | 3440.4221
2025 | 5 | 5 | 10 | 3492.4374
2025 | 5 | 5 | 11 | 3553.958
2025 | 5 | 5 | 12 | 3660.2673
2025 | 5 | 5 | 13 | 3709.0592
2025 | 5 | 5 | 14 | 3788.548
2025 | 5 | 5 | 15 | 3831.6061
2025 | 5 | 5 | 16 | 3893.7699
2025 | 5 | 5 | 17 | 3886.6255
2025 | 5 | 5 | 18 | 3876.9453
2025 | 5 | 5 | 19 | 3864.808
2025 | 5 | 5 | 20 | 3850.9265
2025 | 5 | 5 | 21 | 3633.9438
2025 | 5 | 5 | 22 | 3396.0879
2025 | 5 | 5 | 23 | 3028.4515
2025 | 5 | 6 | 0 | 2790.5677
2025 | 5 | 6 | 1 | 2641.4732
2025 | 5 | 6 | 2 | 2548.2682
2025 | 5 | 6 | 3 | 2552.734
2025 | 5 | 6 | 4 | 2688.7023
2025 | 5 | 6 | 5 | 2994.9451
2025 | 5 | 6 | 6 | 3196.218
2025 | 5 | 6 | 7 | 3299.447
2025 | 5 | 6 | 8 | 3402.1179
2025 | 5 | 6 | 9 | 3534.546
2025 | 5 | 6 | 10 | 3592.9276
2025 | 5 | 6 | 11 | 3671.7657
2025 | 5 | 6 | 12 | 3762.3288
2025 | 5 | 6 | 13 | 3865.5187
2025 | 5 | 6 | 14 | 3971.5813
2025 | 5 | 6 | 15 | 4021.2835
2025 | 5 | 6 | 16 | 4103.5026
2025 | 5 | 6 | 17 | 4071.2811
2025 | 5 | 6 | 18 | 3983.517
2025 | 5 | 6 | 19 | 3961.0862
2025 | 5 | 6 | 20 | 3913.5604
2025 | 5 | 6 | 21 | 3675.3373
2025 | 5 | 6 | 22 | 3378.517
2025 | 5 | 6 | 23 | 3069.421
2025 | 5 | 7 | 0 | 2835.3855
2025 | 5 | 7 | 1 | 2765.4858
2025 | 5 | 7 | 2 | 2651.8156
2025 | 5 | 7 | 3 | 2643.2865
2025 | 5 | 7 | 4 | 2750.8813
2025 | 5 | 7 | 5 | 3088.6293
2025 | 5 | 7 | 6 | 3301.4848
2025 | 5 | 7 | 7 | 3372.7603
2025 | 5 | 7 | 8 | 3521.0754
2025 | 5 | 7 | 9 | 3650.851
2025 | 5 | 7 | 10 | 3733.7544
2025 | 5 | 7 | 11 | 3867.7649
2025 | 5 | 7 | 12 | 3975.4628
2025 | 5 | 7 | 13 | 4105.155
2025 | 5 | 7 | 14 | 4158.646
2025 | 5 | 7 | 15 | 4225.4665
2025 | 5 | 7 | 16 | 4261.0555
2025 | 5 | 7 | 17 | 4174.5586
2025 | 5 | 7 | 18 | 4078.3129
2025 | 5 | 7 | 19 | 3989.8851
2025 | 5 | 7 | 20 | 3966.9571
2025 | 5 | 7 | 21 | 3703.9115
2025 | 5 | 7 | 22 | 3420.4003
2025 | 5 | 7 | 23 | 3155.0747
2025 | 5 | 8 | 0 | 2890.913
2025 | 5 | 8 | 1 | 2772.4385
2025 | 5 | 8 | 2 | 2725.6498
2025 | 5 | 8 | 3 | 2718.9531
2025 | 5 | 8 | 4 | 2825.7125
2025 | 5 | 8 | 5 | 3151.2544
2025 | 5 | 8 | 6 | 3338.4376
2025 | 5 | 8 | 7 | 3525.3039
2025 | 5 | 8 | 8 | 3681.303
2025 | 5 | 8 | 9 | 3799.9655
2025 | 5 | 8 | 10 | 3899.331
2025 | 5 | 8 | 11 | 4054.6282
2025 | 5 | 8 | 12 | 4159.2729
2025 | 5 | 8 | 13 | 4235.9145
2025 | 5 | 8 | 14 | 4328.9155
2025 | 5 | 8 | 15 | 4423.9173
2025 | 5 | 8 | 16 | 4400.3996
2025 | 5 | 8 | 17 | 4240.0396
2025 | 5 | 8 | 18 | 4082.5058
2025 | 5 | 8 | 19 | 4062.1627
2025 | 5 | 8 | 20 | 4055.1247
2025 | 5 | 8 | 21 | 3776.1628
2025 | 5 | 8 | 22 | 3506.3814
2025 | 5 | 8 | 23 | 3254.9557
2025 | 5 | 9 | 0 | 3059.4123
2025 | 5 | 9 | 1 | 2967.0422
2025 | 5 | 9 | 2 | 2857.581
2025 | 5 | 9 | 3 | 2782.0007
2025 | 5 | 9 | 4 | 2922.3443
2025 | 5 | 9 | 5 | 3289.6633
2025 | 5 | 9 | 6 | 3448.5341
2025 | 5 | 9 | 7 | 3590.6791
2025 | 5 | 9 | 8 | 3643.6846
2025 | 5 | 9 | 9 | 3721.9089
2025 | 5 | 9 | 10 | 3736.9743
2025 | 5 | 9 | 11 | 3767.8833
2025 | 5 | 9 | 12 | 3802.1837
2025 | 5 | 9 | 13 | 3783.492
2025 | 5 | 9 | 14 | 3795.4163
2025 | 5 | 9 | 15 | 3764.6909
2025 | 5 | 9 | 16 | 3735.8837
2025 | 5 | 9 | 17 | 3673.0453
2025 | 5 | 9 | 18 | 3625.7404
2025 | 5 | 9 | 19 | 3618.185
2025 | 5 | 9 | 20 | 3578.2672
2025 | 5 | 9 | 21 | 3436.2204
2025 | 5 | 9 | 22 | 3159.759
2025 | 5 | 9 | 23 | 2945.3388
2025 | 5 | 10 | 0 | 2754.0186
2025 | 5 | 10 | 1 | 2646.237
2025 | 5 | 10 | 2 | 2564.176
2025 | 5 | 10 | 3 | 2545.6921
2025 | 5 | 10 | 4 | 2585.8214
2025 | 5 | 10 | 5 | 2651.6589
2025 | 5 | 10 | 6 | 2641.386
2025 | 5 | 10 | 7 | 2838.0294
2025 | 5 | 10 | 8 | 3049.601
2025 | 5 | 10 | 9 | 3199.0399
2025 | 5 | 10 | 10 | 3243.3384
2025 | 5 | 10 | 11 | 3311.6496
2025 | 5 | 10 | 12 | 3378.3193
2025 | 5 | 10 | 13 | 3368.3552
2025 | 5 | 10 | 14 | 3296.6538
2025 | 5 | 10 | 15 | 3270.5033
2025 | 5 | 10 | 16 | 3209.8968
2025 | 5 | 10 | 17 | 3224.6148
2025 | 5 | 10 | 18 | 3214.1153
2025 | 5 | 10 | 19 | 3184.0203
2025 | 5 | 10 | 20 | 3220.8487
2025 | 5 | 10 | 21 | 3061.8425
2025 | 5 | 10 | 22 | 2816.6229
2025 | 5 | 10 | 23 | 2602.5143
2025 | 5 | 11 | 0 | 2513.5434
2025 | 5 | 11 | 1 | 2420.7605
2025 | 5 | 11 | 2 | 2359.403
2025 | 5 | 11 | 3 | 2344.0554
2025 | 5 | 11 | 4 | 2332.5041
2025 | 5 | 11 | 5 | 2358.1771
2025 | 5 | 11 | 6 | 2439.7975
2025 | 5 | 11 | 7 | 2631.0862
2025 | 5 | 11 | 8 | 2806.4333
2025 | 5 | 11 | 9 | 3011.9323
2025 | 5 | 11 | 10 | 3163.7259
2025 | 5 | 11 | 11 | 3351.1351
2025 | 5 | 11 | 12 | 3475.3812
2025 | 5 | 11 | 13 | 3500.2763
2025 | 5 | 11 | 14 | 3555.4113
2025 | 5 | 11 | 15 | 3522.8608
2025 | 5 | 11 | 16 | 3593.7108
2025 | 5 | 11 | 17 | 3555.2336
2025 | 5 | 11 | 18 | 3545.2202
2025 | 5 | 11 | 19 | 3580.1961
2025 | 5 | 11 | 20 | 3582.0814
2025 | 5 | 11 | 21 | 3420.4527
2025 | 5 | 11 | 22 | 3145.2987
2025 | 5 | 11 | 23 | 2876.8809
2025 | 5 | 12 | 0 | 2712.1392
2025 | 5 | 12 | 1 | 2644.7829
2025 | 5 | 12 | 2 | 2652.8046
2025 | 5 | 12 | 3 | 2672.6595
2025 | 5 | 12 | 4 | 2862.1948
2025 | 5 | 12 | 5 | 3177.9866
2025 | 5 | 12 | 6 | 3455.9408
2025 | 5 | 12 | 7 | 3603.2553
2025 | 5 | 12 | 8 | 3746.7269
2025 | 5 | 12 | 9 | 3995.763
2025 | 5 | 12 | 10 | 4204.0979
2025 | 5 | 12 | 11 | 4393.2277
2025 | 5 | 12 | 12 | 4505.1544
2025 | 5 | 12 | 13 | 4647.9595
2025 | 5 | 12 | 14 | 4811.5403
2025 | 5 | 12 | 15 | 4876.4601
2025 | 5 | 12 | 16 | 4774.1066
2025 | 5 | 12 | 17 | 4561.9201
2025 | 5 | 12 | 18 | 4503.1706
2025 | 5 | 12 | 19 | 4442.6331
2025 | 5 | 12 | 20 | 4384.2578
2025 | 5 | 12 | 21 | 4048.1239
2025 | 5 | 12 | 22 | 3737.4293
2025 | 5 | 12 | 23 | 3528.4872
2025 | 5 | 13 | 0 | 3260.1531
2025 | 5 | 13 | 1 | 3121.9242
2025 | 5 | 13 | 2 | 2962.2138
2025 | 5 | 13 | 3 | 2954.5728
2025 | 5 | 13 | 4 | 3057.8948
2025 | 5 | 13 | 5 | 3353.2982
2025 | 5 | 13 | 6 | 3566.0439
2025 | 5 | 13 | 7 | 3729.2252
2025 | 5 | 13 | 8 | 3967.7307
2025 | 5 | 13 | 9 | 4164.9514
2025 | 5 | 13 | 10 | 4363.8669
2025 | 5 | 13 | 11 | 4499.835
2025 | 5 | 13 | 12 | 4706.1155
2025 | 5 | 13 | 13 | 4685.265
2025 | 5 | 13 | 14 | 4843.8318
2025 | 5 | 13 | 15 | 4835.7925
2025 | 5 | 13 | 16 | 4668.0513
2025 | 5 | 13 | 17 | 4535.0716
2025 | 5 | 13 | 18 | 4394.4019
2025 | 5 | 13 | 19 | 4290.2484
2025 | 5 | 13 | 20 | 4198.7333
2025 | 5 | 13 | 21 | 3867.4447
2025 | 5 | 13 | 22 | 3602.3516
2025 | 5 | 13 | 23 | 3365.4491
2025 | 5 | 14 | 0 | 3131.7597
2025 | 5 | 14 | 1 | 2979.8745
2025 | 5 | 14 | 2 | 2868.2342
2025 | 5 | 14 | 3 | 2824.8694
2025 | 5 | 14 | 4 | 2944.9007
2025 | 5 | 14 | 5 | 3236.2687
2025 | 5 | 14 | 6 | 3411.6745
2025 | 5 | 14 | 7 | 3500.2019
2025 | 5 | 14 | 8 | 3574.8271
2025 | 5 | 14 | 9 | 3684.8597
2025 | 5 | 14 | 10 | 3735.3329
2025 | 5 | 14 | 11 | 3876.4357
2025 | 5 | 14 | 12 | 3919.0998
2025 | 5 | 14 | 13 | 3895.9788
2025 | 5 | 14 | 14 | 3786.6888
2025 | 5 | 14 | 15 | 3720.4984
2025 | 5 | 14 | 16 | 3716.7156
2025 | 5 | 14 | 17 | 3700.9708
2025 | 5 | 14 | 18 | 3630.4866
2025 | 5 | 14 | 19 | 3619.5786
2025 | 5 | 14 | 20 | 3592.3312
2025 | 5 | 14 | 21 | 3409.244
2025 | 5 | 14 | 22 | 3143.8246
2025 | 5 | 14 | 23 | 3034.4032
2025 | 5 | 15 | 0 | 2791.9533
2025 | 5 | 15 | 1 | 2665.1518
2025 | 5 | 15 | 2 | 2589.5006
2025 | 5 | 15 | 3 | 2580.641
2025 | 5 | 15 | 4 | 2666.8759
2025 | 5 | 15 | 5 | 2980.1182
2025 | 5 | 15 | 6 | 3198.6707
2025 | 5 | 15 | 7 | 3269.5975
2025 | 5 | 15 | 8 | 3340.3361
2025 | 5 | 15 | 9 | 3441.9898
2025 | 5 | 15 | 10 | 3411.9533
2025 | 5 | 15 | 11 | 3425.1636
2025 | 5 | 15 | 12 | 3380.5968
2025 | 5 | 15 | 13 | 3331.6722
2025 | 5 | 15 | 14 | 3318.2276
2025 | 5 | 15 | 15 | 3272.5743
2025 | 5 | 15 | 16 | 3279.8393
2025 | 5 | 15 | 17 | 3196.7506
2025 | 5 | 15 | 18 | 3191.2245
2025 | 5 | 15 | 19 | 3216.1177
2025 | 5 | 15 | 20 | 3361.8765
2025 | 5 | 15 | 21 | 3154.6369
2025 | 5 | 15 | 22 | 2942.5005
2025 | 5 | 15 | 23 | 2816.591
2025 | 5 | 16 | 0 | 2629.2707
2025 | 5 | 16 | 1 | 2663.5918
2025 | 5 | 16 | 2 | 2562.4961
2025 | 5 | 16 | 3 | 2537.929
2025 | 5 | 16 | 4 | 2730.4573
2025 | 5 | 16 | 5 | 3007.5964
2025 | 5 | 16 | 6 | 3192.9885
2025 | 5 | 16 | 7 | 3276.6265
2025 | 5 | 16 | 8 | 3311.8051
2025 | 5 | 16 | 9 | 3375.3484
2025 | 5 | 16 | 10 | 3388.9499
2025 | 5 | 16 | 11 | 3348.4212
2025 | 5 | 16 | 12 | 3327.2381
2025 | 5 | 16 | 13 | 3263.7234
2025 | 5 | 16 | 14 | 3178.9753
2025 | 5 | 16 | 15 | 3135.4367
2025 | 5 | 16 | 16 | 3120.4276
2025 | 5 | 16 | 17 | 3113.3673
2025 | 5 | 16 | 18 | 3027.1022
2025 | 5 | 16 | 19 | 3082.6765
2025 | 5 | 16 | 20 | 3173.4542
2025 | 5 | 16 | 21 | 3114.3966
2025 | 5 | 16 | 22 | 2915.7681
2025 | 5 | 16 | 23 | 2723.5334
2025 | 5 | 17 | 0 | 2630.1262
2025 | 5 | 17 | 1 | 2643.153
2025 | 5 | 17 | 2 | 2598.3329
2025 | 5 | 17 | 3 | 2570.3784
2025 | 5 | 17 | 4 | 2601.7105
2025 | 5 | 17 | 5 | 2713.9043
2025 | 5 | 17 | 6 | 2793.548
2025 | 5 | 17 | 7 | 2913.4048
2025 | 5 | 17 | 8 | 2955.2496
2025 | 5 | 17 | 9 | 2942.1676
2025 | 5 | 17 | 10 | 2886.5146
2025 | 5 | 17 | 11 | 2876.7565
2025 | 5 | 17 | 12 | 2863.5911
2025 | 5 | 17 | 13 | 2846.8418
2025 | 5 | 17 | 14 | 2859.827
2025 | 5 | 17 | 15 | 2835.5761
2025 | 5 | 17 | 16 | 2752.5197
2025 | 5 | 17 | 17 | 2742.5142
2025 | 5 | 17 | 18 | 2833.4929
2025 | 5 | 17 | 19 | 2786.4305
2025 | 5 | 17 | 20 | 2936.5868
2025 | 5 | 17 | 21 | 2809.4012
2025 | 5 | 17 | 22 | 2605.2691
2025 | 5 | 17 | 23 | 2483.6518
2025 | 5 | 18 | 0 | 2418.1568
2025 | 5 | 18 | 1 | 2395.4846
2025 | 5 | 18 | 2 | 2399.9795
2025 | 5 | 18 | 3 | 2393.2428
2025 | 5 | 18 | 4 | 2452.8549
2025 | 5 | 18 | 5 | 2511.7581
2025 | 5 | 18 | 6 | 2565.0709
2025 | 5 | 18 | 7 | 2669.0436
2025 | 5 | 18 | 8 | 2753.5868
2025 | 5 | 18 | 9 | 2772.7053
2025 | 5 | 18 | 10 | 2739.8966
2025 | 5 | 18 | 11 | 2732.4495
2025 | 5 | 18 | 12 | 2678.0205
2025 | 5 | 18 | 13 | 2676.0322
2025 | 5 | 18 | 14 | 2716.6029
2025 | 5 | 18 | 15 | 2778.8291
2025 | 5 | 18 | 16 | 2788.8188
2025 | 5 | 18 | 17 | 2835.6247
2025 | 5 | 18 | 18 | 2817.0679
2025 | 5 | 18 | 19 | 2905.3902
2025 | 5 | 18 | 20 | 3046.9176
2025 | 5 | 18 | 21 | 2869.0353
2025 | 5 | 18 | 22 | 2651.356
2025 | 5 | 18 | 23 | 2491.8615
2025 | 5 | 19 | 0 | 2489.815
2025 | 5 | 19 | 1 | 2431.6785
2025 | 5 | 19 | 2 | 2432.5159
2025 | 5 | 19 | 3 | 2495.5063
2025 | 5 | 19 | 4 | 2700.8728
2025 | 5 | 19 | 5 | 3033.0998
2025 | 5 | 19 | 6 | 3312.3113
2025 | 5 | 19 | 7 | 3354.4517
2025 | 5 | 19 | 8 | 3428.0831
2025 | 5 | 19 | 9 | 3418.0694
2025 | 5 | 19 | 10 | 3441.7733
2025 | 5 | 19 | 11 | 3485.5016
2025 | 5 | 19 | 12 | 3511.6586
2025 | 5 | 19 | 13 | 3495.3611
2025 | 5 | 19 | 14 | 3496.7496
2025 | 5 | 19 | 15 | 3533.8479
2025 | 5 | 19 | 16 | 3554.31
2025 | 5 | 19 | 17 | 3556.2971
2025 | 5 | 19 | 18 | 3470.7096
2025 | 5 | 19 | 19 | 3506.216
2025 | 5 | 19 | 20 | 3538.0281
2025 | 5 | 19 | 21 | 3347.8971
2025 | 5 | 19 | 22 | 3103.5068
2025 | 5 | 19 | 23 | 2845.0829
2025 | 5 | 20 | 0 | 2654.2898
2025 | 5 | 20 | 1 | 2567.8144
2025 | 5 | 20 | 2 | 2521.7181
2025 | 5 | 20 | 3 | 2524.8901
2025 | 5 | 20 | 4 | 2670.4916
2025 | 5 | 20 | 5 | 2930.2597
2025 | 5 | 20 | 6 | 3171.0131
2025 | 5 | 20 | 7 | 3343.7523
2025 | 5 | 20 | 8 | 3453.3392
2025 | 5 | 20 | 9 | 3580.719
2025 | 5 | 20 | 10 | 3640.9544
2025 | 5 | 20 | 11 | 3761.1034
2025 | 5 | 20 | 12 | 3828.604
2025 | 5 | 20 | 13 | 3895.5703
2025 | 5 | 20 | 14 | 3963.097
2025 | 5 | 20 | 15 | 4002.6741
2025 | 5 | 20 | 16 | 4022.9367
2025 | 5 | 20 | 17 | 4049.2845
2025 | 5 | 20 | 18 | 3964.328
2025 | 5 | 20 | 19 | 3900.7171
2025 | 5 | 20 | 20 | 3957.4074
2025 | 5 | 20 | 21 | 3738.12
2025 | 5 | 20 | 22 | 3482.0981
2025 | 5 | 20 | 23 | 3253.6474
2025 | 5 | 21 | 0 | 3016.8406
2025 | 5 | 21 | 1 | 2886.1351
2025 | 5 | 21 | 2 | 2754.9438
2025 | 5 | 21 | 3 | 2773.7957
2025 | 5 | 21 | 4 | 2909.2443
2025 | 5 | 21 | 5 | 3214.6119
2025 | 5 | 21 | 6 | 3399.9191
2025 | 5 | 21 | 7 | 3509.7282
2025 | 5 | 21 | 8 | 3662.9031
2025 | 5 | 21 | 9 | 3766.8276
2025 | 5 | 21 | 10 | 3852.7607
2025 | 5 | 21 | 11 | 3968.9272
2025 | 5 | 21 | 12 | 4099.052
2025 | 5 | 21 | 13 | 4163.0538
2025 | 5 | 21 | 14 | 4311.1229
2025 | 5 | 21 | 15 | 4442.012
2025 | 5 | 21 | 16 | 4452.2449
2025 | 5 | 21 | 17 | 4404.4995
2025 | 5 | 21 | 18 | 4241.3088
2025 | 5 | 21 | 19 | 4200.5215
2025 | 5 | 21 | 20 | 3869.1201
2025 | 5 | 21 | 21 | 3677.1802
2025 | 5 | 21 | 22 | 3433.599
2025 | 5 | 21 | 23 | 3126.0093
2025 | 5 | 22 | 0 | 2990.2562
2025 | 5 | 22 | 1 | 2850.7173
2025 | 5 | 22 | 2 | 2749.0293
2025 | 5 | 22 | 3 | 2757.0878
2025 | 5 | 22 | 4 | 2890.6769
2025 | 5 | 22 | 5 | 3165.3227
2025 | 5 | 22 | 6 | 3386.1103
2025 | 5 | 22 | 7 | 3558.2675
2025 | 5 | 22 | 8 | 3661.3724
2025 | 5 | 22 | 9 | 3840.4558
2025 | 5 | 22 | 10 | 3984.5991
2025 | 5 | 22 | 11 | 4174.6058
2025 | 5 | 22 | 12 | 4367.1585
2025 | 5 | 22 | 13 | 4506.1857
2025 | 5 | 22 | 14 | 4602.7874
2025 | 5 | 22 | 15 | 4727.7913
2025 | 5 | 22 | 16 | 4607.1347
2025 | 5 | 22 | 17 | 4477.2432
2025 | 5 | 22 | 18 | 4276.3469
2025 | 5 | 22 | 19 | 4183.6803
2025 | 5 | 22 | 20 | 4070.3835
2025 | 5 | 22 | 21 | 3817.3665
2025 | 5 | 22 | 22 | 3574.0376
2025 | 5 | 22 | 23 | 3287.8031
2025 | 5 | 23 | 0 | 3017.1178
2025 | 5 | 23 | 1 | 2879.4525
2025 | 5 | 23 | 2 | 2802.1432
2025 | 5 | 23 | 3 | 2730.256
2025 | 5 | 23 | 4 | 2861.2061
2025 | 5 | 23 | 5 | 3170.7251
2025 | 5 | 23 | 6 | 3356.568
2025 | 5 | 23 | 7 | 3444.3388
2025 | 5 | 23 | 8 | 3575.8279
2025 | 5 | 23 | 9 | 3674.1255
2025 | 5 | 23 | 10 | 3735.3557
2025 | 5 | 23 | 11 | 3753.3442
2025 | 5 | 23 | 12 | 3849.9854
2025 | 5 | 23 | 13 | 3878.7465
2025 | 5 | 23 | 14 | 3939.7927
2025 | 5 | 23 | 15 | 3982.5703
2025 | 5 | 23 | 16 | 3998.9145
2025 | 5 | 23 | 17 | 3925.9567
2025 | 5 | 23 | 18 | 3770.6691
2025 | 5 | 23 | 19 | 3669.8414
2025 | 5 | 23 | 20 | 3634.3681
2025 | 5 | 23 | 21 | 3470.1999
2025 | 5 | 23 | 22 | 3166.5151
2025 | 5 | 23 | 23 | 2907.3169
2025 | 5 | 24 | 0 | 2673.483
2025 | 5 | 24 | 1 | 2570.1077
2025 | 5 | 24 | 2 | 2514.9007
2025 | 5 | 24 | 3 | 2426.7434
2025 | 5 | 24 | 4 | 2438.5673
2025 | 5 | 24 | 5 | 2443.0753
2025 | 5 | 24 | 6 | 2506.5095
2025 | 5 | 24 | 7 | 2672.1906
2025 | 5 | 24 | 8 | 2867.6285
2025 | 5 | 24 | 9 | 3004.697
2025 | 5 | 24 | 10 | 3083.7877
2025 | 5 | 24 | 11 | 3159.2172
2025 | 5 | 24 | 12 | 3288.4193
2025 | 5 | 24 | 13 | 3450.508
2025 | 5 | 24 | 14 | 3510.4357
2025 | 5 | 24 | 15 | 3585.1789
2025 | 5 | 24 | 16 | 3626.3269
2025 | 5 | 24 | 17 | 3602.4951
2025 | 5 | 24 | 18 | 3484.6851
2025 | 5 | 24 | 19 | 3429.1658
2025 | 5 | 24 | 20 | 3310.5217
2025 | 5 | 24 | 21 | 3240.311
2025 | 5 | 24 | 22 | 2909.1688
2025 | 5 | 24 | 23 | 2723.6676
2025 | 5 | 25 | 0 | 2514.5549
2025 | 5 | 25 | 1 | 2404.723
2025 | 5 | 25 | 2 | 2380.3168
2025 | 5 | 25 | 3 | 2323.2423
2025 | 5 | 25 | 4 | 2315.763
2025 | 5 | 25 | 5 | 2338.508
2025 | 5 | 25 | 6 | 2366.5131
2025 | 5 | 25 | 7 | 2553.8291
2025 | 5 | 25 | 8 | 2713.2814
2025 | 5 | 25 | 9 | 2790.8766
2025 | 5 | 25 | 10 | 2943.0117
2025 | 5 | 25 | 11 | 3032.3256
2025 | 5 | 25 | 12 | 3127.8368
2025 | 5 | 25 | 13 | 3188.2003
2025 | 5 | 25 | 14 | 3202.4971
2025 | 5 | 25 | 15 | 3335.7797
2025 | 5 | 25 | 16 | 3354.3677
2025 | 5 | 25 | 17 | 3308.8794
2025 | 5 | 25 | 18 | 3279.1822
2025 | 5 | 25 | 19 | 3179.8672
2025 | 5 | 25 | 20 | 3246.055
2025 | 5 | 25 | 21 | 3100.1831
2025 | 5 | 25 | 22 | 2814.1474
2025 | 5 | 25 | 23 | 2634.5176
2025 | 5 | 26 | 0 | 2495.6762
2025 | 5 | 26 | 1 | 2384.0931
2025 | 5 | 26 | 2 | 2298.8038
2025 | 5 | 26 | 3 | 2331.1275
2025 | 5 | 26 | 4 | 2334.1447
2025 | 5 | 26 | 5 | 2301.4997
2025 | 5 | 26 | 6 | 2434.096
2025 | 5 | 26 | 7 | 2585.1961
2025 | 5 | 26 | 8 | 2832.6849
2025 | 5 | 26 | 9 | 3095.9557
2025 | 5 | 26 | 10 | 3428.6145
2025 | 5 | 26 | 11 | 3605.6756
2025 | 5 | 26 | 12 | 3778.1115
2025 | 5 | 26 | 13 | 3852.0571
2025 | 5 | 26 | 14 | 3953.3816
2025 | 5 | 26 | 15 | 4026.7577
2025 | 5 | 26 | 16 | 4074.9729
2025 | 5 | 26 | 17 | 4051.8639
2025 | 5 | 26 | 18 | 3989.6989
2025 | 5 | 26 | 19 | 3979.8912
2025 | 5 | 26 | 20 | 3925.7088
2025 | 5 | 26 | 21 | 3739.7538
2025 | 5 | 26 | 22 | 3515.8932
2025 | 5 | 26 | 23 | 3197.2119
2025 | 5 | 27 | 0 | 3072.4404
2025 | 5 | 27 | 1 | 2915.8545
2025 | 5 | 27 | 2 | 2835.024
2025 | 5 | 27 | 3 | 2844.6768
2025 | 5 | 27 | 4 | 2943.0388
2025 | 5 | 27 | 5 | 3244.2599
2025 | 5 | 27 | 6 | 3532.9564
2025 | 5 | 27 | 7 | 3743.748
2025 | 5 | 27 | 8 | 3917.2747
2025 | 5 | 27 | 9 | 4186.2949
2025 | 5 | 27 | 10 | 4440.8392
2025 | 5 | 27 | 11 | 4704.9299
2025 | 5 | 27 | 12 | 4974.0289
2025 | 5 | 27 | 13 | 5024.5467
2025 | 5 | 27 | 14 | 5052.8069
2025 | 5 | 27 | 15 | 5085.2157
2025 | 5 | 27 | 16 | 4889.3274
2025 | 5 | 27 | 17 | 4686.9799
2025 | 5 | 27 | 18 | 4472.8385
2025 | 5 | 27 | 19 | 4321.1249
2025 | 5 | 27 | 20 | 4279.8711
2025 | 5 | 27 | 21 | 3965.0666
2025 | 5 | 27 | 22 | 3696.6085
2025 | 5 | 27 | 23 | 3516.1864
2025 | 5 | 28 | 0 | 3207.0167
2025 | 5 | 28 | 1 | 3111.6953
2025 | 5 | 28 | 2 | 2969.7045
2025 | 5 | 28 | 3 | 2958.5164
2025 | 5 | 28 | 4 | 3070.5009
2025 | 5 | 28 | 5 | 3375.8045
2025 | 5 | 28 | 6 | 3573.7336
2025 | 5 | 28 | 7 | 3715.6345
2025 | 5 | 28 | 8 | 3908.1208
2025 | 5 | 28 | 9 | 4062.1928
2025 | 5 | 28 | 10 | 4368.2776
2025 | 5 | 28 | 11 | 4602.8584
2025 | 5 | 28 | 12 | 4798.8209
2025 | 5 | 28 | 13 | 4729.8805
2025 | 5 | 28 | 14 | 4627.926
2025 | 5 | 28 | 15 | 4647.578
2025 | 5 | 28 | 16 | 4622.6653
2025 | 5 | 28 | 17 | 4557.8417
2025 | 5 | 28 | 18 | 4391.006
2025 | 5 | 28 | 19 | 4284.8093
2025 | 5 | 28 | 20 | 4155.1629
2025 | 5 | 28 | 21 | 3858.3939
2025 | 5 | 28 | 22 | 3640.3903
2025 | 5 | 28 | 23 | 3410.281
2025 | 5 | 29 | 0 | 3165.4606
2025 | 5 | 29 | 1 | 3078.6756
2025 | 5 | 29 | 2 | 2972.5606
2025 | 5 | 29 | 3 | 2940.5182
2025 | 5 | 29 | 4 | 3039.5829
2025 | 5 | 29 | 5 | 3344.1988
2025 | 5 | 29 | 6 | 3515.2599
2025 | 5 | 29 | 7 | 3654.0979
2025 | 5 | 29 | 8 | 3683.325
2025 | 5 | 29 | 9 | 3825.2227
2025 | 5 | 29 | 10 | 3931.9265
2025 | 5 | 29 | 11 | 4111.8783
2025 | 5 | 29 | 12 | 4278.12
2025 | 5 | 29 | 13 | 4423.3377
2025 | 5 | 29 | 14 | 4600.9508
2025 | 5 | 29 | 15 | 4809.2366
2025 | 5 | 29 | 16 | 4768.3093
2025 | 5 | 29 | 17 | 4679.1705
2025 | 5 | 29 | 18 | 4540.1455
2025 | 5 | 29 | 19 | 4352.3837
2025 | 5 | 29 | 20 | 4334.6277
2025 | 5 | 29 | 21 | 3993.0319
2025 | 5 | 29 | 22 | 3723.6791
2025 | 5 | 29 | 23 | 3505.9986
2025 | 5 | 30 | 0 | 3294.8287
2025 | 5 | 30 | 1 | 3150.189
2025 | 5 | 30 | 2 | 3035.2836
2025 | 5 | 30 | 3 | 2967.6254
2025 | 5 | 30 | 4 | 3050.915
2025 | 5 | 30 | 5 | 3243.1336
2025 | 5 | 30 | 6 | 3479.2704
2025 | 5 | 30 | 7 | 3718.958
2025 | 5 | 30 | 8 | 3831.2142
2025 | 5 | 30 | 9 | 4111.6154
2025 | 5 | 30 | 10 | 4363.5483
2025 | 5 | 30 | 11 | 4536.2933
2025 | 5 | 30 | 12 | 4765.7756
2025 | 5 | 30 | 13 | 4757.262
2025 | 5 | 30 | 14 | 4757.456
2025 | 5 | 30 | 15 | 4717.0631
2025 | 5 | 30 | 16 | 4585.7095
2025 | 5 | 30 | 17 | 4395.0266
2025 | 5 | 30 | 18 | 4252.6097
2025 | 5 | 30 | 19 | 4092.5906
2025 | 5 | 30 | 20 | 4076.9643
2025 | 5 | 30 | 21 | 3881.371
2025 | 5 | 30 | 22 | 3654.9588
2025 | 5 | 30 | 23 | 3429.1066
2025 | 5 | 31 | 0 | 3198.6582
2025 | 5 | 31 | 1 | 2964.1195
2025 | 5 | 31 | 2 | 2868.1923
2025 | 5 | 31 | 3 | 2713.3279
2025 | 5 | 31 | 4 | 2685.6185
2025 | 5 | 31 | 5 | 2640.0802
2025 | 5 | 31 | 6 | 2736.6109
2025 | 5 | 31 | 7 | 3034.5127
2025 | 5 | 31 | 8 | 3363.3936
2025 | 5 | 31 | 9 | 3569.5262
2025 | 5 | 31 | 10 | 3693.0264
2025 | 5 | 31 | 11 | 3785.9228
2025 | 5 | 31 | 12 | 3895.9165
2025 | 5 | 31 | 13 | 3996.1837
2025 | 5 | 31 | 14 | 4088.7474
2025 | 5 | 31 | 15 | 4225.9135
2025 | 5 | 31 | 16 | 4282.6475
2025 | 5 | 31 | 17 | 4284.5401
2025 | 5 | 31 | 18 | 4119.2747
2025 | 5 | 31 | 19 | 3946.8323
2025 | 5 | 31 | 20 | 3823.1938
2025 | 5 | 31 | 21 | 3671.7198
2025 | 5 | 31 | 22 | 3384.7365
2025 | 5 | 31 | 23 | 3073.7198
2025 | 6 | 1 | 0 | 2789.3659
2025 | 6 | 1 | 1 | 2673.4659
2025 | 6 | 1 | 2 | 2549.0772
2025 | 6 | 1 | 3 | 2550.5631
2025 | 6 | 1 | 4 | 2562.5107
2025 | 6 | 1 | 5 | 2514.1545
2025 | 6 | 1 | 6 | 2556.7443
2025 | 6 | 1 | 7 | 2677.0891
2025 | 6 | 1 | 8 | 2965.0231
2025 | 6 | 1 | 9 | 3332.4019
2025 | 6 | 1 | 10 | 3582.8806
2025 | 6 | 1 | 11 | 3796.6943
2025 | 6 | 1 | 12 | 4023.7772
2025 | 6 | 1 | 13 | 4164.2265
2025 | 6 | 1 | 14 | 4329.5693
2025 | 6 | 1 | 15 | 4373.2671
2025 | 6 | 1 | 16 | 4306.4068
2025 | 6 | 1 | 17 | 4152.1952
2025 | 6 | 1 | 18 | 3989.2097
2025 | 6 | 1 | 19 | 3910.4131
2025 | 6 | 1 | 20 | 3877.0542
2025 | 6 | 1 | 21 | 3704.8338
2025 | 6 | 1 | 22 | 3428.3448
2025 | 6 | 1 | 23 | 3174.5108
2025 | 6 | 2 | 0 | 3009.8735
2025 | 6 | 2 | 1 | 2918.9226
2025 | 6 | 2 | 2 | 2883.677
2025 | 6 | 2 | 3 | 2870.739
2025 | 6 | 2 | 4 | 3010.1216
2025 | 6 | 2 | 5 | 3256.6987
2025 | 6 | 2 | 6 | 3524.6945
2025 | 6 | 2 | 7 | 3689.3066
2025 | 6 | 2 | 8 | 3877.2381
2025 | 6 | 2 | 9 | 4027.0151
2025 | 6 | 2 | 10 | 4158.3972
2025 | 6 | 2 | 11 | 4267.5914
2025 | 6 | 2 | 12 | 4384.2079
2025 | 6 | 2 | 13 | 4402.9241
2025 | 6 | 2 | 14 | 4466.5142
2025 | 6 | 2 | 15 | 4500.3434
2025 | 6 | 2 | 16 | 4507.2004
2025 | 6 | 2 | 17 | 4456.6191
2025 | 6 | 2 | 18 | 4353.1743
2025 | 6 | 2 | 19 | 4249.2938
2025 | 6 | 2 | 20 | 4246.7284
2025 | 6 | 2 | 21 | 4002.0536
2025 | 6 | 2 | 22 | 3687.5934
2025 | 6 | 2 | 23 | 3414.2755
2025 | 6 | 3 | 0 | 3214.076
2025 | 6 | 3 | 1 | 3040.3581
2025 | 6 | 3 | 2 | 2964.1711
2025 | 6 | 3 | 3 | 2920.8387
2025 | 6 | 3 | 4 | 3052.6433
2025 | 6 | 3 | 5 | 3354.9754
2025 | 6 | 3 | 6 | 3527.3034
2025 | 6 | 3 | 7 | 3673.2334
2025 | 6 | 3 | 8 | 3836.9519
2025 | 6 | 3 | 9 | 4040.9743
2025 | 6 | 3 | 10 | 4170.6416
2025 | 6 | 3 | 11 | 4388.8459
2025 | 6 | 3 | 12 | 4561.1086
2025 | 6 | 3 | 13 | 4650.6475
2025 | 6 | 3 | 14 | 4810.3173
2025 | 6 | 3 | 15 | 4856.3739
2025 | 6 | 3 | 16 | 4802.6689
2025 | 6 | 3 | 17 | 4759.4543
2025 | 6 | 3 | 18 | 4629.8616
2025 | 6 | 3 | 19 | 4551.3724
2025 | 6 | 3 | 20 | 4467.9981
2025 | 6 | 3 | 21 | 4250.1339
2025 | 6 | 3 | 22 | 3878.1683
2025 | 6 | 3 | 23 | 3572.3141
2025 | 6 | 4 | 0 | 3323.3788
2025 | 6 | 4 | 1 | 3136.2428
2025 | 6 | 4 | 2 | 3016.9224
2025 | 6 | 4 | 3 | 2942.0987
2025 | 6 | 4 | 4 | 2983.0269
2025 | 6 | 4 | 5 | 3256.2156
2025 | 6 | 4 | 6 | 3527.1518
2025 | 6 | 4 | 7 | 3802.8742
2025 | 6 | 4 | 8 | 4068.0862
2025 | 6 | 4 | 9 | 4277.1735
2025 | 6 | 4 | 10 | 4439.5183
2025 | 6 | 4 | 11 | 4508.9712
2025 | 6 | 4 | 12 | 4620.8404
2025 | 6 | 4 | 13 | 4717.9489
2025 | 6 | 4 | 14 | 4776.0073
2025 | 6 | 4 | 15 | 4775.421
2025 | 6 | 4 | 16 | 4780.2294
2025 | 6 | 4 | 17 | 4651.2021
2025 | 6 | 4 | 18 | 4504.5279
2025 | 6 | 4 | 19 | 4358.4468
2025 | 6 | 4 | 20 | 4304.7692
2025 | 6 | 4 | 21 | 4043.8555
2025 | 6 | 4 | 22 | 3678.8283
2025 | 6 | 4 | 23 | 3438.8951
2025 | 6 | 5 | 0 | 3159.9602
2025 | 6 | 5 | 1 | 2975.9877
2025 | 6 | 5 | 2 | 2878.9702
2025 | 6 | 5 | 3 | 2846.6742
2025 | 6 | 5 | 4 | 2922.7354
2025 | 6 | 5 | 5 | 3186.5658
2025 | 6 | 5 | 6 | 3374.0831
2025 | 6 | 5 | 7 | 3471.8625
2025 | 6 | 5 | 8 | 3574.4505
2025 | 6 | 5 | 9 | 3630.0178
2025 | 6 | 5 | 10 | 3684.1992
2025 | 6 | 5 | 11 | 3736.5511
2025 | 6 | 5 | 12 | 3857.1019
2025 | 6 | 5 | 13 | 3904.5859
2025 | 6 | 5 | 14 | 3977.8448
2025 | 6 | 5 | 15 | 3993.3991
2025 | 6 | 5 | 16 | 3995.2068
2025 | 6 | 5 | 17 | 3954.9657
2025 | 6 | 5 | 18 | 3857.6865
2025 | 6 | 5 | 19 | 3840.8795
2025 | 6 | 5 | 20 | 3873.9061
2025 | 6 | 5 | 21 | 3673.5282
2025 | 6 | 5 | 22 | 3354.4835
2025 | 6 | 5 | 23 | 3067.491
2025 | 6 | 6 | 0 | 2903.1232
2025 | 6 | 6 | 1 | 2774.4866
2025 | 6 | 6 | 2 | 2678.8022
2025 | 6 | 6 | 3 | 2666.4044
2025 | 6 | 6 | 4 | 2763.5236
2025 | 6 | 6 | 5 | 2953.0869
2025 | 6 | 6 | 6 | 3136.4986
2025 | 6 | 6 | 7 | 3368.4105
2025 | 6 | 6 | 8 | 3542.8496
2025 | 6 | 6 | 9 | 3726.6841
2025 | 6 | 6 | 10 | 3886.1708
2025 | 6 | 6 | 11 | 4038.2107
2025 | 6 | 6 | 12 | 4139.103
2025 | 6 | 6 | 13 | 4258.1005
2025 | 6 | 6 | 14 | 4365.6482
2025 | 6 | 6 | 15 | 4398.9014
2025 | 6 | 6 | 16 | 4435.8436
2025 | 6 | 6 | 17 | 4363.8276
2025 | 6 | 6 | 18 | 4241.3658
2025 | 6 | 6 | 19 | 4052.469
2025 | 6 | 6 | 20 | 3922.3511
2025 | 6 | 6 | 21 | 3722.1195
2025 | 6 | 6 | 22 | 3415.032
2025 | 6 | 6 | 23 | 3120.8018
2025 | 6 | 7 | 0 | 2885.5821
2025 | 6 | 7 | 1 | 2680.609
2025 | 6 | 7 | 2 | 2629.0904
2025 | 6 | 7 | 3 | 2544.1141
2025 | 6 | 7 | 4 | 2586.4312
2025 | 6 | 7 | 5 | 2594.8297
2025 | 6 | 7 | 6 | 2682.0201
2025 | 6 | 7 | 7 | 2849.5031
2025 | 6 | 7 | 8 | 3080.7872
2025 | 6 | 7 | 9 | 3310.1593
2025 | 6 | 7 | 10 | 3518.2169
2025 | 6 | 7 | 11 | 3641.0169
2025 | 6 | 7 | 12 | 3775.4865
2025 | 6 | 7 | 13 | 3999.3317
2025 | 6 | 7 | 14 | 4082.576
2025 | 6 | 7 | 15 | 4239.9748
2025 | 6 | 7 | 16 | 4226.6906
2025 | 6 | 7 | 17 | 4174.1762
2025 | 6 | 7 | 18 | 4010.0622
2025 | 6 | 7 | 19 | 3828.6706
2025 | 6 | 7 | 20 | 3811.2175
2025 | 6 | 7 | 21 | 3649.3062
2025 | 6 | 7 | 22 | 3379.0332
2025 | 6 | 7 | 23 | 3060.6455
2025 | 6 | 8 | 0 | 2913.2581
2025 | 6 | 8 | 1 | 2801.0589
2025 | 6 | 8 | 2 | 2746.1034
2025 | 6 | 8 | 3 | 2716.77
2025 | 6 | 8 | 4 | 2739.4432
2025 | 6 | 8 | 5 | 2686.5086
2025 | 6 | 8 | 6 | 2750.1036
2025 | 6 | 8 | 7 | 2857.825
2025 | 6 | 8 | 8 | 3024.3989
2025 | 6 | 8 | 9 | 3187.234
2025 | 6 | 8 | 10 | 3231.5491
2025 | 6 | 8 | 11 | 3204.5628
2025 | 6 | 8 | 12 | 3191.0639
2025 | 6 | 8 | 13 | 3186.4224
2025 | 6 | 8 | 14 | 3212.6117
2025 | 6 | 8 | 15 | 3263.8149
2025 | 6 | 8 | 16 | 3332.1558
2025 | 6 | 8 | 17 | 3323.8028
2025 | 6 | 8 | 18 | 3325.2345
2025 | 6 | 8 | 19 | 3310.8357
2025 | 6 | 8 | 20 | 3355.4062
2025 | 6 | 8 | 21 | 3207.7594
2025 | 6 | 8 | 22 | 2923.1725
2025 | 6 | 8 | 23 | 2721.9375
2025 | 6 | 9 | 0 | 2628.4766
2025 | 6 | 9 | 1 | 2604.1266
2025 | 6 | 9 | 2 | 2556.0555
2025 | 6 | 9 | 3 | 2604.9946
2025 | 6 | 9 | 4 | 2663.0969
2025 | 6 | 9 | 5 | 2826.5214
2025 | 6 | 9 | 6 | 3042.0545
2025 | 6 | 9 | 7 | 3268.8626
2025 | 6 | 9 | 8 | 3458.7686
2025 | 6 | 9 | 9 | 3559.5051
2025 | 6 | 9 | 10 | 3667.1888
2025 | 6 | 9 | 11 | 3753.0871
2025 | 6 | 9 | 12 | 3773.9333
2025 | 6 | 9 | 13 | 3825.7294
2025 | 6 | 9 | 14 | 3874.9827
2025 | 6 | 9 | 15 | 3862.3141
2025 | 6 | 9 | 16 | 3883.0268
2025 | 6 | 9 | 17 | 3903.9962
2025 | 6 | 9 | 18 | 3854.7144
2025 | 6 | 9 | 19 | 3787.7893
2025 | 6 | 9 | 20 | 3730.6506
2025 | 6 | 9 | 21 | 3570.5844
2025 | 6 | 9 | 22 | 3348.7465
2025 | 6 | 9 | 23 | 3031.9876
2025 | 6 | 10 | 0 | 2858.8495
2025 | 6 | 10 | 1 | 2762.65
2025 | 6 | 10 | 2 | 2733.618
2025 | 6 | 10 | 3 | 2717.3196
2025 | 6 | 10 | 4 | 2837.8013
2025 | 6 | 10 | 5 | 3035.4553
2025 | 6 | 10 | 6 | 3272.0229
2025 | 6 | 10 | 7 | 3433.3204
2025 | 6 | 10 | 8 | 3621.2807
2025 | 6 | 10 | 9 | 3792.0749
2025 | 6 | 10 | 10 | 4033.8728
2025 | 6 | 10 | 11 | 4185.8699
2025 | 6 | 10 | 12 | 4359.6173
2025 | 6 | 10 | 13 | 4392.7422
2025 | 6 | 10 | 14 | 4425.9968
2025 | 6 | 10 | 15 | 4341.2687
2025 | 6 | 10 | 16 | 4276.252
2025 | 6 | 10 | 17 | 4060.5872
2025 | 6 | 10 | 18 | 3864.3985
2025 | 6 | 10 | 19 | 3736.3782
2025 | 6 | 10 | 20 | 3706.8135
2025 | 6 | 10 | 21 | 3554.5204
2025 | 6 | 10 | 22 | 3341.4682
2025 | 6 | 10 | 23 | 3033.3807
2025 | 6 | 11 | 0 | 2899.4434
2025 | 6 | 11 | 1 | 2805.7032
2025 | 6 | 11 | 2 | 2715.2686
2025 | 6 | 11 | 3 | 2744.0254
2025 | 6 | 11 | 4 | 2822.3432
2025 | 6 | 11 | 5 | 3026.0803
2025 | 6 | 11 | 6 | 3238.2226
2025 | 6 | 11 | 7 | 3324.4165
2025 | 6 | 11 | 8 | 3506.2354
2025 | 6 | 11 | 9 | 3569.9773
2025 | 6 | 11 | 10 | 3666.9058
2025 | 6 | 11 | 11 | 3789.0309
2025 | 6 | 11 | 12 | 3957.7076
2025 | 6 | 11 | 13 | 4014.5093
2025 | 6 | 11 | 14 | 4070.2063
2025 | 6 | 11 | 15 | 4051.2179
2025 | 6 | 11 | 16 | 4080.0643
2025 | 6 | 11 | 17 | 4045.9595
2025 | 6 | 11 | 18 | 4024.1694
2025 | 6 | 11 | 19 | 3846.4632
2025 | 6 | 11 | 20 | 3822.2854
2025 | 6 | 11 | 21 | 3664.8078
2025 | 6 | 11 | 22 | 3349.2146
2025 | 6 | 11 | 23 | 3076.8173
2025 | 6 | 12 | 0 | 2848.7782
2025 | 6 | 12 | 1 | 2733.7559
2025 | 6 | 12 | 2 | 2662.7177
2025 | 6 | 12 | 3 | 2671.3887
2025 | 6 | 12 | 4 | 2735.6679
2025 | 6 | 12 | 5 | 2942.1997
2025 | 6 | 12 | 6 | 3137.2971
2025 | 6 | 12 | 7 | 3397.3567
2025 | 6 | 12 | 8 | 3560.9563
2025 | 6 | 12 | 9 | 3794.3185
2025 | 6 | 12 | 10 | 3911.6581
2025 | 6 | 12 | 11 | 4121.0257
2025 | 6 | 12 | 12 | 4185.4605
2025 | 6 | 12 | 13 | 4253.8517
2025 | 6 | 12 | 14 | 4345.7545
2025 | 6 | 12 | 15 | 4339.5432
2025 | 6 | 12 | 16 | 4395.7052
2025 | 6 | 12 | 17 | 4413.3649
2025 | 6 | 12 | 18 | 4287.5488
2025 | 6 | 12 | 19 | 4133.1147
2025 | 6 | 12 | 20 | 4058.0408
2025 | 6 | 12 | 21 | 3815.2848
2025 | 6 | 12 | 22 | 3518.2321
2025 | 6 | 12 | 23 | 3199.525
2025 | 6 | 13 | 0 | 3000.5499
2025 | 6 | 13 | 1 | 2863.1774
2025 | 6 | 13 | 2 | 2755.1633
2025 | 6 | 13 | 3 | 2735.6558
2025 | 6 | 13 | 4 | 2853.1281
2025 | 6 | 13 | 5 | 3027.4193
2025 | 6 | 13 | 6 | 3215.3063
2025 | 6 | 13 | 7 | 3459.5624
2025 | 6 | 13 | 8 | 3526.4956
2025 | 6 | 13 | 9 | 3637.2937
2025 | 6 | 13 | 10 | 3694.005
2025 | 6 | 13 | 11 | 3780.9119
2025 | 6 | 13 | 12 | 4008.8565
2025 | 6 | 13 | 13 | 3975.3534
2025 | 6 | 13 | 14 | 4036.5426
2025 | 6 | 13 | 15 | 4094.4347
2025 | 6 | 13 | 16 | 4082.5983
2025 | 6 | 13 | 17 | 4121.3311
2025 | 6 | 13 | 18 | 3887.0276
2025 | 6 | 13 | 19 | 3740.2593
2025 | 6 | 13 | 20 | 3604.8195
2025 | 6 | 13 | 21 | 3467.1991
2025 | 6 | 13 | 22 | 3152.2396
2025 | 6 | 13 | 23 | 2853.2348
2025 | 6 | 14 | 0 | 2737.1354
2025 | 6 | 14 | 1 | 2619.6184
2025 | 6 | 14 | 2 | 2580.8287
2025 | 6 | 14 | 3 | 2523.3273
2025 | 6 | 14 | 4 | 2527.4336
2025 | 6 | 14 | 5 | 2530.5818
2025 | 6 | 14 | 6 | 2538.9527
2025 | 6 | 14 | 7 | 2712.1856
2025 | 6 | 14 | 8 | 2838.1797
2025 | 6 | 14 | 9 | 2985.5759
2025 | 6 | 14 | 10 | 3028.928
2025 | 6 | 14 | 11 | 3234.5201
2025 | 6 | 14 | 12 | 3269.2774
2025 | 6 | 14 | 13 | 3390.5555
2025 | 6 | 14 | 14 | 3504.7645
2025 | 6 | 14 | 15 | 3612.2055
2025 | 6 | 14 | 16 | 3682.5333
2025 | 6 | 14 | 17 | 3637.5353
2025 | 6 | 14 | 18 | 3577.1627
2025 | 6 | 14 | 19 | 3486.5123
2025 | 6 | 14 | 20 | 3366.8027
2025 | 6 | 14 | 21 | 3200.1321
2025 | 6 | 14 | 22 | 2929.8504
2025 | 6 | 14 | 23 | 2701.1907
2025 | 6 | 15 | 0 | 2575.8617
2025 | 6 | 15 | 1 | 2499.1513
2025 | 6 | 15 | 2 | 2442.321
2025 | 6 | 15 | 3 | 2440.4405
2025 | 6 | 15 | 4 | 2406.8237
2025 | 6 | 15 | 5 | 2380.3049
2025 | 6 | 15 | 6 | 2420.0505
2025 | 6 | 15 | 7 | 2613.0042
2025 | 6 | 15 | 8 | 2774.6451
2025 | 6 | 15 | 9 | 2984.4425
2025 | 6 | 15 | 10 | 3216.8434
2025 | 6 | 15 | 11 | 3546.026
2025 | 6 | 15 | 12 | 3740.4894
2025 | 6 | 15 | 13 | 3990.0781
2025 | 6 | 15 | 14 | 4118.0959
2025 | 6 | 15 | 15 | 4295.7288
2025 | 6 | 15 | 16 | 4371.8396
2025 | 6 | 15 | 17 | 4358.3373
2025 | 6 | 15 | 18 | 4276.5019
2025 | 6 | 15 | 19 | 4147.9324
2025 | 6 | 15 | 20 | 4023.3241
2025 | 6 | 15 | 21 | 3874.6491
2025 | 6 | 15 | 22 | 3521.6453
2025 | 6 | 15 | 23 | 3208.9665
2025 | 6 | 16 | 0 | 3017.0522
2025 | 6 | 16 | 1 | 2858.0579
2025 | 6 | 16 | 2 | 2815.3125
2025 | 6 | 16 | 3 | 2803.3857
2025 | 6 | 16 | 4 | 2941.9038
2025 | 6 | 16 | 5 | 3140.0906
2025 | 6 | 16 | 6 | 3399.3044
2025 | 6 | 16 | 7 | 3706.0246
2025 | 6 | 16 | 8 | 4052.8345
2025 | 6 | 16 | 9 | 4409.949
2025 | 6 | 16 | 10 | 4662.6364
2025 | 6 | 16 | 11 | 4924.3776
2025 | 6 | 16 | 12 | 5039.8222
2025 | 6 | 16 | 13 | 5167.6724
2025 | 6 | 16 | 14 | 5238.0362
2025 | 6 | 16 | 15 | 5313.6438
2025 | 6 | 16 | 16 | 5255.7879
2025 | 6 | 16 | 17 | 5181.3754
2025 | 6 | 16 | 18 | 5097.0018
2025 | 6 | 16 | 19 | 4961.2699
2025 | 6 | 16 | 20 | 4784.7394
2025 | 6 | 16 | 21 | 4575.806
2025 | 6 | 16 | 22 | 4197.5614
2025 | 6 | 16 | 23 | 3864.2652
2025 | 6 | 17 | 0 | 3556.6102
2025 | 6 | 17 | 1 | 3353.514
2025 | 6 | 17 | 2 | 3213.7513
2025 | 6 | 17 | 3 | 3088.8337
2025 | 6 | 17 | 4 | 3165.6508
2025 | 6 | 17 | 5 | 3312.0105
2025 | 6 | 17 | 6 | 3595.5754
2025 | 6 | 17 | 7 | 3889.8421
2025 | 6 | 17 | 8 | 4224.6993
2025 | 6 | 17 | 9 | 4544.4087
2025 | 6 | 17 | 10 | 4827.3906
2025 | 6 | 17 | 11 | 5057.3474
2025 | 6 | 17 | 12 | 5173.5777
2025 | 6 | 17 | 13 | 5290.4787
2025 | 6 | 17 | 14 | 5367.3339
2025 | 6 | 17 | 15 | 5545.3158
2025 | 6 | 17 | 16 | 5513.1986
2025 | 6 | 17 | 17 | 5329.0116
2025 | 6 | 17 | 18 | 5229.4779
2025 | 6 | 17 | 19 | 5075.2364
2025 | 6 | 17 | 20 | 4955.8151
2025 | 6 | 17 | 21 | 4676.597
2025 | 6 | 17 | 22 | 4340.6671
2025 | 6 | 17 | 23 | 4030.5999
2025 | 6 | 18 | 0 | 3719.2708
2025 | 6 | 18 | 1 | 3496.5728
2025 | 6 | 18 | 2 | 3382.4644
2025 | 6 | 18 | 3 | 3276.359
2025 | 6 | 18 | 4 | 3360.0656
2025 | 6 | 18 | 5 | 3478.2802
2025 | 6 | 18 | 6 | 3761.4859
2025 | 6 | 18 | 7 | 4071.6536
2025 | 6 | 18 | 8 | 4394.709
2025 | 6 | 18 | 9 | 4693.952
2025 | 6 | 18 | 10 | 4886.9568
2025 | 6 | 18 | 11 | 5114.3486
2025 | 6 | 18 | 12 | 5289.9676
2025 | 6 | 18 | 13 | 5423.7181
2025 | 6 | 18 | 14 | 5556.2649
2025 | 6 | 18 | 15 | 5608.5804
2025 | 6 | 18 | 16 | 5512.532
2025 | 6 | 18 | 17 | 5542.1285
2025 | 6 | 18 | 18 | 5356.6968
2025 | 6 | 18 | 19 | 5144.9204
2025 | 6 | 18 | 20 | 4990.78
2025 | 6 | 18 | 21 | 4775.1993
2025 | 6 | 18 | 22 | 4407.3506
2025 | 6 | 18 | 23 | 4094.6255
2025 | 6 | 19 | 0 | 3799.4802
2025 | 6 | 19 | 1 | 3571.6368
2025 | 6 | 19 | 2 | 3443.2386
2025 | 6 | 19 | 3 | 3326.5389
2025 | 6 | 19 | 4 | 3432.9966
2025 | 6 | 19 | 5 | 3597.1883
2025 | 6 | 19 | 6 | 3767.6091
2025 | 6 | 19 | 7 | 4084.2819
2025 | 6 | 19 | 8 | 4387.1344
2025 | 6 | 19 | 9 | 4650.4923
2025 | 6 | 19 | 10 | 4880.6672
2025 | 6 | 19 | 11 | 5117.2248
2025 | 6 | 19 | 12 | 5378.455
2025 | 6 | 19 | 13 | 5485.4513
2025 | 6 | 19 | 14 | 5548.8798
2025 | 6 | 19 | 15 | 5526.9423
2025 | 6 | 19 | 16 | 5473.7119
2025 | 6 | 19 | 17 | 5357.5229
2025 | 6 | 19 | 18 | 5145.6461
2025 | 6 | 19 | 19 | 4897.0527
2025 | 6 | 19 | 20 | 4781.0461
2025 | 6 | 19 | 21 | 4533.0363
2025 | 6 | 19 | 22 | 4201.5824
2025 | 6 | 19 | 23 | 3857.0766
2025 | 6 | 20 | 0 | 3575.6051
2025 | 6 | 20 | 1 | 3381.5576
2025 | 6 | 20 | 2 | 3284.188
2025 | 6 | 20 | 3 | 3202.6867
2025 | 6 | 20 | 4 | 3220.8095
2025 | 6 | 20 | 5 | 3450.9173
2025 | 6 | 20 | 6 | 3628.4442
2025 | 6 | 20 | 7 | 3925.3472
2025 | 6 | 20 | 8 | 4221.8159
2025 | 6 | 20 | 9 | 4582.5749
2025 | 6 | 20 | 10 | 4766.0454
2025 | 6 | 20 | 11 | 5002.7691
2025 | 6 | 20 | 12 | 5177.5725
2025 | 6 | 20 | 13 | 5242.9216
2025 | 6 | 20 | 14 | 5217.5118
2025 | 6 | 20 | 15 | 5093.4382
2025 | 6 | 20 | 16 | 4874.5604
2025 | 6 | 20 | 17 | 4619.3895
2025 | 6 | 20 | 18 | 4378.8837
2025 | 6 | 20 | 19 | 4230.2457
2025 | 6 | 20 | 20 | 4186.0416
2025 | 6 | 20 | 21 | 3952.167
2025 | 6 | 20 | 22 | 3697.8513
2025 | 6 | 20 | 23 | 3423.0445
2025 | 6 | 21 | 0 | 3234.1968
2025 | 6 | 21 | 1 | 3039.4347
2025 | 6 | 21 | 2 | 2935.5185
2025 | 6 | 21 | 3 | 2832.5335
2025 | 6 | 21 | 4 | 2864.6853
2025 | 6 | 21 | 5 | 2867.5516
2025 | 6 | 21 | 6 | 2953.2149
2025 | 6 | 21 | 7 | 3271.2661
2025 | 6 | 21 | 8 | 3540.3015
2025 | 6 | 21 | 9 | 3881.9317
2025 | 6 | 21 | 10 | 4175.7614
2025 | 6 | 21 | 11 | 4357.09
2025 | 6 | 21 | 12 | 4481.259
2025 | 6 | 21 | 13 | 4598.7097
2025 | 6 | 21 | 14 | 4680.2229
2025 | 6 | 21 | 15 | 4738.6229
2025 | 6 | 21 | 16 | 4738.6456
2025 | 6 | 21 | 17 | 4684.7312
2025 | 6 | 21 | 18 | 4558.2327
2025 | 6 | 21 | 19 | 4420.8091
2025 | 6 | 21 | 20 | 4291.2268
2025 | 6 | 21 | 21 | 4027.4989
2025 | 6 | 21 | 22 | 3697.5216
2025 | 6 | 21 | 23 | 3408.4879
2025 | 6 | 22 | 0 | 3120.4067
2025 | 6 | 22 | 1 | 2943.116
2025 | 6 | 22 | 2 | 2818.3506
2025 | 6 | 22 | 3 | 2730.3885
2025 | 6 | 22 | 4 | 2692.1559
2025 | 6 | 22 | 5 | 2669.6489
2025 | 6 | 22 | 6 | 2739.3258
2025 | 6 | 22 | 7 | 2995.4736
2025 | 6 | 22 | 8 | 3333.4351
2025 | 6 | 22 | 9 | 3660.5949
2025 | 6 | 22 | 10 | 3950.6052
2025 | 6 | 22 | 11 | 4201.9013
2025 | 6 | 22 | 12 | 4386.0822
2025 | 6 | 22 | 13 | 4511.3305
2025 | 6 | 22 | 14 | 4585.0364
2025 | 6 | 22 | 15 | 4637.2826
2025 | 6 | 22 | 16 | 4629.8178
2025 | 6 | 22 | 17 | 4609.4851
2025 | 6 | 22 | 18 | 4579.2753
2025 | 6 | 22 | 19 | 4436.0608
2025 | 6 | 22 | 20 | 4358.382
2025 | 6 | 22 | 21 | 4141.9593
2025 | 6 | 22 | 22 | 3784.613
2025 | 6 | 22 | 23 | 3511.6454
2025 | 6 | 23 | 0 | 3296.2782
2025 | 6 | 23 | 1 | 3105.1451
2025 | 6 | 23 | 2 | 3073.0049
2025 | 6 | 23 | 3 | 2957.1005
2025 | 6 | 23 | 4 | 3103.8842
2025 | 6 | 23 | 5 | 3247.8952
2025 | 6 | 23 | 6 | 3522.1012
2025 | 6 | 23 | 7 | 3889.2685
2025 | 6 | 23 | 8 | 4199.8902
2025 | 6 | 23 | 9 | 4559.7083
2025 | 6 | 23 | 10 | 4788.568
2025 | 6 | 23 | 11 | 5098.5938
2025 | 6 | 23 | 12 | 5275.3975
2025 | 6 | 23 | 13 | 5406.8372
2025 | 6 | 23 | 14 | 5498.7202
2025 | 6 | 23 | 15 | 5365.5125
2025 | 6 | 23 | 16 | 5297.458
2025 | 6 | 23 | 17 | 5135.3023
2025 | 6 | 23 | 18 | 4919.5483
2025 | 6 | 23 | 19 | 4678.9024
2025 | 6 | 23 | 20 | 4531.3334
2025 | 6 | 23 | 21 | 4284.0565
2025 | 6 | 23 | 22 | 3947.0477
2025 | 6 | 23 | 23 | 3598.0555
2025 | 6 | 24 | 0 | 3388.4294
2025 | 6 | 24 | 1 | 3189.2875
2025 | 6 | 24 | 2 | 3089.2829
2025 | 6 | 24 | 3 | 3021.2392
2025 | 6 | 24 | 4 | 3097.1101
2025 | 6 | 24 | 5 | 3338.7215
2025 | 6 | 24 | 6 | 3579.9617
2025 | 6 | 24 | 7 | 3810.326
2025 | 6 | 24 | 8 | 4103.5142
2025 | 6 | 24 | 9 | 4303.6448
2025 | 6 | 24 | 10 | 4546.4448
2025 | 6 | 24 | 11 | 4683.8571
2025 | 6 | 24 | 12 | 4763.6633
2025 | 6 | 24 | 13 | 4886.0768
2025 | 6 | 24 | 14 | 4882.4344
2025 | 6 | 24 | 15 | 4918.2923
2025 | 6 | 24 | 16 | 4911.733
2025 | 6 | 24 | 17 | 4767.172
2025 | 6 | 24 | 18 | 4567.1393
2025 | 6 | 24 | 19 | 4366.4173
2025 | 6 | 24 | 20 | 4265.9182
2025 | 6 | 24 | 21 | 4074.6569
2025 | 6 | 24 | 22 | 3766.9166
2025 | 6 | 24 | 23 | 3484.9119
2025 | 6 | 25 | 0 | 3306.6181
2025 | 6 | 25 | 1 | 3136.3373
2025 | 6 | 25 | 2 | 3090.5341
2025 | 6 | 25 | 3 | 3032.7211
2025 | 6 | 25 | 4 | 3118.6911
2025 | 6 | 25 | 5 | 3372.6809
2025 | 6 | 25 | 6 | 3457.9454
2025 | 6 | 25 | 7 | 3703.5303
2025 | 6 | 25 | 8 | 3941.6385
2025 | 6 | 25 | 9 | 4177.9196
2025 | 6 | 25 | 10 | 4433.5958
2025 | 6 | 25 | 11 | 4627.0378
2025 | 6 | 25 | 12 | 4733.1697
2025 | 6 | 25 | 13 | 4872.6242
2025 | 6 | 25 | 14 | 4940.2263
2025 | 6 | 25 | 15 | 4953.5903
2025 | 6 | 25 | 16 | 4903.0266
2025 | 6 | 25 | 17 | 4891.924
2025 | 6 | 25 | 18 | 4749.4975
2025 | 6 | 25 | 19 | 4593.1682
2025 | 6 | 25 | 20 | 4469.9715
2025 | 6 | 25 | 21 | 4323.5953
2025 | 6 | 25 | 22 | 3877.0035
2025 | 6 | 25 | 23 | 3577.639
2025 | 6 | 26 | 0 | 3345.4627
2025 | 6 | 26 | 1 | 3163.6443
2025 | 6 | 26 | 2 | 3026.9774
2025 | 6 | 26 | 3 | 3003.9725
2025 | 6 | 26 | 4 | 3029.26
2025 | 6 | 26 | 5 | 3261.4664
2025 | 6 | 26 | 6 | 3509.9678
2025 | 6 | 26 | 7 | 3752.7109
2025 | 6 | 26 | 8 | 4073.0342
2025 | 6 | 26 | 9 | 4345.3092
2025 | 6 | 26 | 10 | 4584.8759
2025 | 6 | 26 | 11 | 4762.478
2025 | 6 | 26 | 12 | 4895.0171
2025 | 6 | 26 | 13 | 5057.2292
2025 | 6 | 26 | 14 | 5105.8687
2025 | 6 | 26 | 15 | 5131.3961
2025 | 6 | 26 | 16 | 5095.099
2025 | 6 | 26 | 17 | 4932.7684
2025 | 6 | 26 | 18 | 4789.6654
2025 | 6 | 26 | 19 | 4623.2433
2025 | 6 | 26 | 20 | 4566.1173
2025 | 6 | 26 | 21 | 4354.0818
2025 | 6 | 26 | 22 | 3961.0594
2025 | 6 | 26 | 23 | 3685.8708
2025 | 6 | 27 | 0 | 3403.4255
2025 | 6 | 27 | 1 | 3235.6728
2025 | 6 | 27 | 2 | 3069.5842
2025 | 6 | 27 | 3 | 3061.1424
2025 | 6 | 27 | 4 | 3119.9718
2025 | 6 | 27 | 5 | 3207.414
2025 | 6 | 27 | 6 | 3524.7483
2025 | 6 | 27 | 7 | 3780.9336
2025 | 6 | 27 | 8 | 4063.5538
2025 | 6 | 27 | 9 | 4373.8421
2025 | 6 | 27 | 10 | 4646.7253
2025 | 6 | 27 | 11 | 4828.9519
2025 | 6 | 27 | 12 | 5055.7891
2025 | 6 | 27 | 13 | 5079.8669
2025 | 6 | 27 | 14 | 5148.6033
2025 | 6 | 27 | 15 | 5102.8287
2025 | 6 | 27 | 16 | 4931.8906
2025 | 6 | 27 | 17 | 4826.8191
2025 | 6 | 27 | 18 | 4572.0035
2025 | 6 | 27 | 19 | 4458.8083
2025 | 6 | 27 | 20 | 4369.8006
2025 | 6 | 27 | 21 | 4192.308
2025 | 6 | 27 | 22 | 3822.6986
2025 | 6 | 27 | 23 | 3569.5052
2025 | 6 | 28 | 0 | 3330.774
2025 | 6 | 28 | 1 | 3196.6399
2025 | 6 | 28 | 2 | 3010.9983
2025 | 6 | 28 | 3 | 2953.1658
2025 | 6 | 28 | 4 | 2940.0653
2025 | 6 | 28 | 5 | 2953.5448
2025 | 6 | 28 | 6 | 3009.0659
2025 | 6 | 28 | 7 | 3198.2823
2025 | 6 | 28 | 8 | 3443.1877
2025 | 6 | 28 | 9 | 3610.6109
2025 | 6 | 28 | 10 | 3797.1148
2025 | 6 | 28 | 11 | 3898.3942
2025 | 6 | 28 | 12 | 3959.0288
2025 | 6 | 28 | 13 | 4119.1399
2025 | 6 | 28 | 14 | 4268.0172
2025 | 6 | 28 | 15 | 4335.7846
2025 | 6 | 28 | 16 | 4390.064
2025 | 6 | 28 | 17 | 4317.3085
2025 | 6 | 28 | 18 | 4221.3008
2025 | 6 | 28 | 19 | 4088.9904
2025 | 6 | 28 | 20 | 3982.1829
2025 | 6 | 28 | 21 | 3804.4472
2025 | 6 | 28 | 22 | 3594.1802
2025 | 6 | 28 | 23 | 3340.7893
2025 | 6 | 29 | 0 | 3133.3036
2025 | 6 | 29 | 1 | 3015.6583
2025 | 6 | 29 | 2 | 2899.4985
2025 | 6 | 29 | 3 | 2814.4741
2025 | 6 | 29 | 4 | 2814.1233
2025 | 6 | 29 | 5 | 2801.4435
2025 | 6 | 29 | 6 | 2857.1522
2025 | 6 | 29 | 7 | 3078.2587
2025 | 6 | 29 | 8 | 3385.0905
2025 | 6 | 29 | 9 | 3609.6404
2025 | 6 | 29 | 10 | 3712.7607
2025 | 6 | 29 | 11 | 3886.689
2025 | 6 | 29 | 12 | 4063.2249
2025 | 6 | 29 | 13 | 4161.1881
2025 | 6 | 29 | 14 | 4275.2145
2025 | 6 | 29 | 15 | 4301.643
2025 | 6 | 29 | 16 | 4299.0416
2025 | 6 | 29 | 17 | 4254.6297
2025 | 6 | 29 | 18 | 4247.1373
2025 | 6 | 29 | 19 | 4068.2139
2025 | 6 | 29 | 20 | 3973.2327
2025 | 6 | 29 | 21 | 3799.1863
2025 | 6 | 29 | 22 | 3465.6352
2025 | 6 | 29 | 23 | 3224.8436
2025 | 6 | 30 | 0 | 3023.1129
2025 | 6 | 30 | 1 | 2910.6058
2025 | 6 | 30 | 2 | 2840.6098
2025 | 6 | 30 | 3 | 2889.0487
2025 | 6 | 30 | 4 | 2995.5593
2025 | 6 | 30 | 5 | 3217.643
2025 | 6 | 30 | 6 | 3425.9796
2025 | 6 | 30 | 7 | 3623.1251
2025 | 6 | 30 | 8 | 3774.1724
2025 | 6 | 30 | 9 | 4019.2819
2025 | 6 | 30 | 10 | 4214.484
2025 | 6 | 30 | 11 | 4409.3564
2025 | 6 | 30 | 12 | 4631.9449
2025 | 6 | 30 | 13 | 4813.9662
2025 | 6 | 30 | 14 | 4946.1291
2025 | 6 | 30 | 15 | 5084.9245
2025 | 6 | 30 | 16 | 5148.6527
2025 | 6 | 30 | 17 | 5134.5078
2025 | 6 | 30 | 18 | 5033.8366
2025 | 6 | 30 | 19 | 4862.5801
2025 | 6 | 30 | 20 | 4806.7163
2025 | 6 | 30 | 21 | 4608.4704
2025 | 6 | 30 | 22 | 4313.6519
2025 | 6 | 30 | 23 | 3951.5181
2025 | 7 | 1 | 0 | 4219.7964
2025 | 7 | 1 | 1 | 3994.1624
2025 | 7 | 1 | 2 | 3841.1546
2025 | 7 | 1 | 3 | 3814.7941
2025 | 7 | 1 | 4 | 3888.9159
2025 | 7 | 1 | 5 | 4130.8074
2025 | 7 | 1 | 6 | 4303.7948
2025 | 7 | 1 | 7 | 4673.3816
2025 | 7 | 1 | 8 | 4877.8094
2025 | 7 | 1 | 9 | 5052.2921
2025 | 7 | 1 | 10 | 5297.7786
2025 | 7 | 1 | 11 | 5517.8542
2025 | 7 | 1 | 12 | 5709.2948
2025 | 7 | 1 | 13 | 5743.7311
2025 | 7 | 1 | 14 | 5813.9019
2025 | 7 | 1 | 15 | 5838.0477
2025 | 7 | 1 | 16 | 5830.76
2025 | 7 | 1 | 17 | 5817.9191
2025 | 7 | 1 | 18 | 5701.9753
2025 | 7 | 1 | 19 | 5500.2853
2025 | 7 | 1 | 20 | 5233.1563
2025 | 7 | 1 | 21 | 4905.8505
2025 | 7 | 1 | 22 | 4491.9344
2025 | 7 | 1 | 23 | 4101.4697
2025 | 7 | 2 | 0 | 3823.2815
2025 | 7 | 2 | 1 | 3622.2404
2025 | 7 | 2 | 2 | 3466.9435
2025 | 7 | 2 | 3 | 3373.5711
2025 | 7 | 2 | 4 | 3431.8631
2025 | 7 | 2 | 5 | 3658.9158
2025 | 7 | 2 | 6 | 3861.0838
2025 | 7 | 2 | 7 | 4119.6658
2025 | 7 | 2 | 8 | 4331.5153
2025 | 7 | 2 | 9 | 4546.429
2025 | 7 | 2 | 10 | 4801.1089
2025 | 7 | 2 | 11 | 5041.6721
2025 | 7 | 2 | 12 | 5220.5176
2025 | 7 | 2 | 13 | 5346.3273
2025 | 7 | 2 | 14 | 5475.4495
2025 | 7 | 2 | 15 | 5427.2383
2025 | 7 | 2 | 16 | 5277.1851
2025 | 7 | 2 | 17 | 5183.491
2025 | 7 | 2 | 18 | 5011.7508
2025 | 7 | 2 | 19 | 4904.7541
2025 | 7 | 2 | 20 | 4797.7855
2025 | 7 | 2 | 21 | 4608.2542
2025 | 7 | 2 | 22 | 4186.0715
2025 | 7 | 2 | 23 | 3834.0962
2025 | 7 | 3 | 0 | 3574.925
2025 | 7 | 3 | 1 | 3374.3403
2025 | 7 | 3 | 2 | 3218.0382
2025 | 7 | 3 | 3 | 3174.3485
2025 | 7 | 3 | 4 | 3179.7156
2025 | 7 | 3 | 5 | 3331.2563
2025 | 7 | 3 | 6 | 3508.7493
2025 | 7 | 3 | 7 | 3767.8826
2025 | 7 | 3 | 8 | 3941.8125
2025 | 7 | 3 | 9 | 4115.9019
2025 | 7 | 3 | 10 | 4171.7739
2025 | 7 | 3 | 11 | 4326.5357
2025 | 7 | 3 | 12 | 4391.8118
2025 | 7 | 3 | 13 | 4450.1408
2025 | 7 | 3 | 14 | 4445.3751
2025 | 7 | 3 | 15 | 4448.9823
2025 | 7 | 3 | 16 | 4336.6502
2025 | 7 | 3 | 17 | 4287.4906
2025 | 7 | 3 | 18 | 4064.1834
2025 | 7 | 3 | 19 | 3889.1487
2025 | 7 | 3 | 20 | 3857.3301
2025 | 7 | 3 | 21 | 3708.8353
2025 | 7 | 3 | 22 | 3427.4264
2025 | 7 | 3 | 23 | 3164.0221
2025 | 7 | 4 | 0 | 2957.7808
2025 | 7 | 4 | 1 | 2791.5749
2025 | 7 | 4 | 2 | 2710.6669
2025 | 7 | 4 | 3 | 2662.7082
2025 | 7 | 4 | 4 | 2663.2349
2025 | 7 | 4 | 5 | 2635.9663
2025 | 7 | 4 | 6 | 2595.8288
2025 | 7 | 4 | 7 | 2728.2939
2025 | 7 | 4 | 8 | 2982.3808
2025 | 7 | 4 | 9 | 3194.9008
2025 | 7 | 4 | 10 | 3282.2471
2025 | 7 | 4 | 11 | 3466.4369
2025 | 7 | 4 | 12 | 3568.6517
2025 | 7 | 4 | 13 | 3675.0257
2025 | 7 | 4 | 14 | 3788.3008
2025 | 7 | 4 | 15 | 3975.5081
2025 | 7 | 4 | 16 | 4031.7918
2025 | 7 | 4 | 17 | 3996.807
2025 | 7 | 4 | 18 | 3872.9097
2025 | 7 | 4 | 19 | 3630.8268
2025 | 7 | 4 | 20 | 3491.2414
2025 | 7 | 4 | 21 | 3296.6897
2025 | 7 | 4 | 22 | 3155.4715
2025 | 7 | 4 | 23 | 2933.1305
2025 | 7 | 5 | 0 | 2758.9906
2025 | 7 | 5 | 1 | 2656.6966
2025 | 7 | 5 | 2 | 2584.6055
2025 | 7 | 5 | 3 | 2532.0781
2025 | 7 | 5 | 4 | 2559.3863
2025 | 7 | 5 | 5 | 2552.4022
2025 | 7 | 5 | 6 | 2582.5747
2025 | 7 | 5 | 7 | 2702.1296
2025 | 7 | 5 | 8 | 2894.7897
2025 | 7 | 5 | 9 | 3154.8299
2025 | 7 | 5 | 10 | 3349.4681
2025 | 7 | 5 | 11 | 3495.0998
2025 | 7 | 5 | 12 | 3756.4298
2025 | 7 | 5 | 13 | 3934.2441
2025 | 7 | 5 | 14 | 4116.2531
2025 | 7 | 5 | 15 | 4306.7492
2025 | 7 | 5 | 16 | 4358.5911
2025 | 7 | 5 | 17 | 4417.1369
2025 | 7 | 5 | 18 | 4238.2806
2025 | 7 | 5 | 19 | 4026.1167
2025 | 7 | 5 | 20 | 3886.6405
2025 | 7 | 5 | 21 | 3662.89
2025 | 7 | 5 | 22 | 3381.3586
2025 | 7 | 5 | 23 | 3141.3329
2025 | 7 | 6 | 0 | 2940.3845
2025 | 7 | 6 | 1 | 2791.3127
2025 | 7 | 6 | 2 | 2661.4243
2025 | 7 | 6 | 3 | 2659.5921
2025 | 7 | 6 | 4 | 2641.8399
2025 | 7 | 6 | 5 | 2645.2715
2025 | 7 | 6 | 6 | 2676.3971
2025 | 7 | 6 | 7 | 2913.1009
2025 | 7 | 6 | 8 | 3122.6257
2025 | 7 | 6 | 9 | 3527.556
2025 | 7 | 6 | 10 | 3801.2235
2025 | 7 | 6 | 11 | 4064.8096
2025 | 7 | 6 | 12 | 4269.6456
2025 | 7 | 6 | 13 | 4474.3399
2025 | 7 | 6 | 14 | 4658.239
2025 | 7 | 6 | 15 | 4736.5406
2025 | 7 | 6 | 16 | 4874.7607
2025 | 7 | 6 | 17 | 4782.139
2025 | 7 | 6 | 18 | 4686.9367
2025 | 7 | 6 | 19 | 4522.4544
2025 | 7 | 6 | 20 | 4489.3955
2025 | 7 | 6 | 21 | 4286.5746
2025 | 7 | 6 | 22 | 3968.197
2025 | 7 | 6 | 23 | 3663.822
2025 | 7 | 7 | 0 | 3436.4111
2025 | 7 | 7 | 1 | 3248.8356
2025 | 7 | 7 | 2 | 3111.7769
2025 | 7 | 7 | 3 | 3149.3546
2025 | 7 | 7 | 4 | 3237.3452
2025 | 7 | 7 | 5 | 3460.3013
2025 | 7 | 7 | 6 | 3691.5906
2025 | 7 | 7 | 7 | 4121.2326
2025 | 7 | 7 | 8 | 4494.8204
2025 | 7 | 7 | 9 | 4795.2593
2025 | 7 | 7 | 10 | 5030.234
2025 | 7 | 7 | 11 | 5254.9484
2025 | 7 | 7 | 12 | 5404.9448
2025 | 7 | 7 | 13 | 5516.7899
2025 | 7 | 7 | 14 | 5624.2318
2025 | 7 | 7 | 15 | 5667.3549
2025 | 7 | 7 | 16 | 5637.7111
2025 | 7 | 7 | 17 | 5576.7933
2025 | 7 | 7 | 18 | 5350.26
2025 | 7 | 7 | 19 | 5211.9965
2025 | 7 | 7 | 20 | 5081.1662
2025 | 7 | 7 | 21 | 4803.1641
2025 | 7 | 7 | 22 | 4433.7377
2025 | 7 | 7 | 23 | 4114.3122
2025 | 7 | 8 | 0 | 3787.9635
2025 | 7 | 8 | 1 | 3652.5416
2025 | 7 | 8 | 2 | 3497.9115
2025 | 7 | 8 | 3 | 3513.3401
2025 | 7 | 8 | 4 | 3595.2223
2025 | 7 | 8 | 5 | 3909.1995
2025 | 7 | 8 | 6 | 4133.3709
2025 | 7 | 8 | 7 | 4296.1112
2025 | 7 | 8 | 8 | 4628.6023
2025 | 7 | 8 | 9 | 4855.2296
2025 | 7 | 8 | 10 | 5053.7628
2025 | 7 | 8 | 11 | 5194.0178
2025 | 7 | 8 | 12 | 5389.7174
2025 | 7 | 8 | 13 | 5490.7254
2025 | 7 | 8 | 14 | 5582.2807
2025 | 7 | 8 | 15 | 5561.0919
2025 | 7 | 8 | 16 | 5562.036
2025 | 7 | 8 | 17 | 5513.89
2025 | 7 | 8 | 18 | 5366.9423
2025 | 7 | 8 | 19 | 5210.4173
2025 | 7 | 8 | 20 | 5144.6011
2025 | 7 | 8 | 21 | 4909.7167
2025 | 7 | 8 | 22 | 4554.3621
2025 | 7 | 8 | 23 | 4197.8671
2025 | 7 | 9 | 0 | 3848.3451
2025 | 7 | 9 | 1 | 3637.3904
2025 | 7 | 9 | 2 | 3456.5709
2025 | 7 | 9 | 3 | 3454.0112
2025 | 7 | 9 | 4 | 3487.2665
2025 | 7 | 9 | 5 | 3677.6373
2025 | 7 | 9 | 6 | 3903.3172
2025 | 7 | 9 | 7 | 4195.1127
2025 | 7 | 9 | 8 | 4530.6468
2025 | 7 | 9 | 9 | 4802.6968
2025 | 7 | 9 | 10 | 4977.5387
2025 | 7 | 9 | 11 | 5136.7145
2025 | 7 | 9 | 12 | 5275.5154
2025 | 7 | 9 | 13 | 5387.6188
2025 | 7 | 9 | 14 | 5454.5737
2025 | 7 | 9 | 15 | 5481.795
2025 | 7 | 9 | 16 | 5507.1896
2025 | 7 | 9 | 17 | 5399.8013
2025 | 7 | 9 | 18 | 5301.5502
2025 | 7 | 9 | 19 | 5128.3435
2025 | 7 | 9 | 20 | 5013.6758
2025 | 7 | 9 | 21 | 4759.6651
2025 | 7 | 9 | 22 | 4362.72
2025 | 7 | 9 | 23 | 3981.71
2025 | 7 | 10 | 0 | 3663.5275
2025 | 7 | 10 | 1 | 3465.5228
2025 | 7 | 10 | 2 | 3343.9204
2025 | 7 | 10 | 3 | 3299.6704
2025 | 7 | 10 | 4 | 3361.7027
2025 | 7 | 10 | 5 | 3545.1793
2025 | 7 | 10 | 6 | 3817.0679
2025 | 7 | 10 | 7 | 4035.7943
2025 | 7 | 10 | 8 | 4343.1191
2025 | 7 | 10 | 9 | 4680.2865
2025 | 7 | 10 | 10 | 4884.9602
2025 | 7 | 10 | 11 | 5125.0739
2025 | 7 | 10 | 12 | 5279.8723
2025 | 7 | 10 | 13 | 5353.325
2025 | 7 | 10 | 14 | 5476.6775
2025 | 7 | 10 | 15 | 5487.5625
2025 | 7 | 10 | 16 | 5463.0203
2025 | 7 | 10 | 17 | 5413.1917
2025 | 7 | 10 | 18 | 5256.7854
2025 | 7 | 10 | 19 | 5088.1145
2025 | 7 | 10 | 20 | 4942.0201
2025 | 7 | 10 | 21 | 4691.0007
2025 | 7 | 10 | 22 | 4286.8691
2025 | 7 | 10 | 23 | 3869.773
2025 | 7 | 11 | 0 | 3584.915
2025 | 7 | 11 | 1 | 3379.9098
2025 | 7 | 11 | 2 | 3207.3923
2025 | 7 | 11 | 3 | 3214.6062
2025 | 7 | 11 | 4 | 3264.3053
2025 | 7 | 11 | 5 | 3383.2662
2025 | 7 | 11 | 6 | 3594.1532
2025 | 7 | 11 | 7 | 3882.3525
2025 | 7 | 11 | 8 | 4190.6409
2025 | 7 | 11 | 9 | 4533.7915
2025 | 7 | 11 | 10 | 4830.1506
2025 | 7 | 11 | 11 | 5082.6199
2025 | 7 | 11 | 12 | 5219.8652
2025 | 7 | 11 | 13 | 5391.7841
2025 | 7 | 11 | 14 | 5481.2486
2025 | 7 | 11 | 15 | 5595.9677
2025 | 7 | 11 | 16 | 5597.2534
2025 | 7 | 11 | 17 | 5492.3835
2025 | 7 | 11 | 18 | 5335.3534
2025 | 7 | 11 | 19 | 5151.5358
2025 | 7 | 11 | 20 | 5005.004
2025 | 7 | 11 | 21 | 4733.2554
2025 | 7 | 11 | 22 | 4396.2995
2025 | 7 | 11 | 23 | 3981.0286
2025 | 7 | 12 | 0 | 3566.4742
2025 | 7 | 12 | 1 | 3337.4623
2025 | 7 | 12 | 2 | 3161.2391
2025 | 7 | 12 | 3 | 3096.7207
2025 | 7 | 12 | 4 | 3095.4584
2025 | 7 | 12 | 5 | 3104.5365
2025 | 7 | 12 | 6 | 3215.0247
2025 | 7 | 12 | 7 | 3395.9152
2025 | 7 | 12 | 8 | 3790.2616
2025 | 7 | 12 | 9 | 4260.8489
2025 | 7 | 12 | 10 | 4577.1843
2025 | 7 | 12 | 11 | 4789.2454
2025 | 7 | 12 | 12 | 4979.2302
2025 | 7 | 12 | 13 | 5095.179
2025 | 7 | 12 | 14 | 5127.5454
2025 | 7 | 12 | 15 | 5188.7931
2025 | 7 | 12 | 16 | 5113.8906
2025 | 7 | 12 | 17 | 5105.1723
2025 | 7 | 12 | 18 | 5008.0959
2025 | 7 | 12 | 19 | 4911.8687
2025 | 7 | 12 | 20 | 4805.2861
2025 | 7 | 12 | 21 | 4567.2031
2025 | 7 | 12 | 22 | 4228.1108
2025 | 7 | 12 | 23 | 3883.2334
2025 | 7 | 13 | 0 | 3692.5759
2025 | 7 | 13 | 1 | 3539.4207
2025 | 7 | 13 | 2 | 3463.5961
2025 | 7 | 13 | 3 | 3342.6301
2025 | 7 | 13 | 4 | 3292.4795
2025 | 7 | 13 | 5 | 3323.5368
2025 | 7 | 13 | 6 | 3359.6006
2025 | 7 | 13 | 7 | 3589.921
2025 | 7 | 13 | 8 | 4020.1436
2025 | 7 | 13 | 9 | 4456.8811
2025 | 7 | 13 | 10 | 4757.7801
2025 | 7 | 13 | 11 | 5065.6189
2025 | 7 | 13 | 12 | 5278.0434
2025 | 7 | 13 | 13 | 5408.5468
2025 | 7 | 13 | 14 | 5468.2709
2025 | 7 | 13 | 15 | 5482.2955
2025 | 7 | 13 | 16 | 5524.0668
2025 | 7 | 13 | 17 | 5508.9331
2025 | 7 | 13 | 18 | 5373.4951
2025 | 7 | 13 | 19 | 5204.7201
2025 | 7 | 13 | 20 | 5125.6873
2025 | 7 | 13 | 21 | 4893.3923
2025 | 7 | 13 | 22 | 4529.3441
2025 | 7 | 13 | 23 | 4207.6946
2025 | 7 | 14 | 0 | 3945.1623
2025 | 7 | 14 | 1 | 3720.0532
2025 | 7 | 14 | 2 | 3630.3327
2025 | 7 | 14 | 3 | 3605.5414
2025 | 7 | 14 | 4 | 3679.7205
2025 | 7 | 14 | 5 | 3965.5929
2025 | 7 | 14 | 6 | 4117.0456
2025 | 7 | 14 | 7 | 4297.9953
2025 | 7 | 14 | 8 | 4477.8964
2025 | 7 | 14 | 9 | 4670.0921
2025 | 7 | 14 | 10 | 4786.708
2025 | 7 | 14 | 11 | 4955.354
2025 | 7 | 14 | 12 | 5105.5776
2025 | 7 | 14 | 13 | 5193.7747
2025 | 7 | 14 | 14 | 5297.0502
2025 | 7 | 14 | 15 | 5412.0399
2025 | 7 | 14 | 16 | 5406.4397
2025 | 7 | 14 | 17 | 5295.4386
2025 | 7 | 14 | 18 | 5199.9962
2025 | 7 | 14 | 19 | 5023.6486
2025 | 7 | 14 | 20 | 4848.9207
2025 | 7 | 14 | 21 | 4593.2672
2025 | 7 | 14 | 22 | 4187.3016
2025 | 7 | 14 | 23 | 3927.4064
2025 | 7 | 15 | 0 | 3622.4351
2025 | 7 | 15 | 1 | 3448.6503
2025 | 7 | 15 | 2 | 3369.3372
2025 | 7 | 15 | 3 | 3317.5934
2025 | 7 | 15 | 4 | 3397.3868
2025 | 7 | 15 | 5 | 3606.0723
2025 | 7 | 15 | 6 | 3785.2901
2025 | 7 | 15 | 7 | 4010.4428
2025 | 7 | 15 | 8 | 4183.569
2025 | 7 | 15 | 9 | 4369.5371
2025 | 7 | 15 | 10 | 4605.9572
2025 | 7 | 15 | 11 | 4638.7726
2025 | 7 | 15 | 12 | 4720.5661
2025 | 7 | 15 | 13 | 4757.7728
2025 | 7 | 15 | 14 | 4838.6564
2025 | 7 | 15 | 15 | 4860.6528
2025 | 7 | 15 | 16 | 4795.8606
2025 | 7 | 15 | 17 | 4720.7028
2025 | 7 | 15 | 18 | 4539.9252
2025 | 7 | 15 | 19 | 4302.3057
2025 | 7 | 15 | 20 | 4159.2955
2025 | 7 | 15 | 21 | 3982.8481
2025 | 7 | 15 | 22 | 3589.5795
2025 | 7 | 15 | 23 | 3307.141
2025 | 7 | 16 | 0 | 3131.8241
2025 | 7 | 16 | 1 | 2953.3389
2025 | 7 | 16 | 2 | 2858.6867
2025 | 7 | 16 | 3 | 2782.6401
2025 | 7 | 16 | 4 | 2948.1719
2025 | 7 | 16 | 5 | 3086.4294
2025 | 7 | 16 | 6 | 3290.719
2025 | 7 | 16 | 7 | 3506.8653
2025 | 7 | 16 | 8 | 3725.931
2025 | 7 | 16 | 9 | 3937.3976
2025 | 7 | 16 | 10 | 4054.0204
2025 | 7 | 16 | 11 | 4228.9871
2025 | 7 | 16 | 12 | 4285.9653
2025 | 7 | 16 | 13 | 4370.1252
2025 | 7 | 16 | 14 | 4416.7732
2025 | 7 | 16 | 15 | 4413.2937
2025 | 7 | 16 | 16 | 4419.2457
2025 | 7 | 16 | 17 | 4369.8434
2025 | 7 | 16 | 18 | 4296.4585
2025 | 7 | 16 | 19 | 4171.927
2025 | 7 | 16 | 20 | 4133.8452
2025 | 7 | 16 | 21 | 3964.9293
2025 | 7 | 16 | 22 | 3606.7409
2025 | 7 | 16 | 23 | 3238.4135
2025 | 7 | 17 | 0 | 3090.9754
2025 | 7 | 17 | 1 | 3007.9999
2025 | 7 | 17 | 2 | 2889.0527
2025 | 7 | 17 | 3 | 2908.5557
2025 | 7 | 17 | 4 | 2968.4773
2025 | 7 | 17 | 5 | 3147.8424
2025 | 7 | 17 | 6 | 3288.4343
2025 | 7 | 17 | 7 | 3503.032
2025 | 7 | 17 | 8 | 3766.6858
2025 | 7 | 17 | 9 | 3997.2162
2025 | 7 | 17 | 10 | 4170.6507
2025 | 7 | 17 | 11 | 4329.3402
2025 | 7 | 17 | 12 | 4403.8065
2025 | 7 | 17 | 13 | 4520.5474
2025 | 7 | 17 | 14 | 4628.5595
2025 | 7 | 17 | 15 | 4665.0061
2025 | 7 | 17 | 16 | 4700.539
2025 | 7 | 17 | 17 | 4623.7182
2025 | 7 | 17 | 18 | 4498.5508
2025 | 7 | 17 | 19 | 4349.6486
2025 | 7 | 17 | 20 | 4271.5115
2025 | 7 | 17 | 21 | 4039.5543
2025 | 7 | 17 | 22 | 3690.5636
2025 | 7 | 17 | 23 | 3316.7593
2025 | 7 | 18 | 0 | 3131.6
2025 | 7 | 18 | 1 | 2944.4591
2025 | 7 | 18 | 2 | 2905.0476
2025 | 7 | 18 | 3 | 2909.3508
2025 | 7 | 18 | 4 | 2986.0229
2025 | 7 | 18 | 5 | 3175.8333
2025 | 7 | 18 | 6 | 3360.7394
2025 | 7 | 18 | 7 | 3545.2318
2025 | 7 | 18 | 8 | 3676.1253
2025 | 7 | 18 | 9 | 3881.6677
2025 | 7 | 18 | 10 | 3947.3913
2025 | 7 | 18 | 11 | 4036.6461
2025 | 7 | 18 | 12 | 4029.0459
2025 | 7 | 18 | 13 | 3966.0094
2025 | 7 | 18 | 14 | 3882.769
2025 | 7 | 18 | 15 | 3823.2288
2025 | 7 | 18 | 16 | 3738.5583
2025 | 7 | 18 | 17 | 3617.1755
2025 | 7 | 18 | 18 | 3591.2802
2025 | 7 | 18 | 19 | 3546.4506
2025 | 7 | 18 | 20 | 3631.0525
2025 | 7 | 18 | 21 | 3463.2127
2025 | 7 | 18 | 22 | 3290.9088
2025 | 7 | 18 | 23 | 3142.6436
2025 | 7 | 19 | 0 | 2953.2731
2025 | 7 | 19 | 1 | 2887.2201
2025 | 7 | 19 | 2 | 2795.3019
2025 | 7 | 19 | 3 | 2765.3218
2025 | 7 | 19 | 4 | 2811.799
2025 | 7 | 19 | 5 | 2851.1111
2025 | 7 | 19 | 6 | 2916.5193
2025 | 7 | 19 | 7 | 3061.4671
2025 | 7 | 19 | 8 | 3250.7847
2025 | 7 | 19 | 9 | 3445.4147
2025 | 7 | 19 | 10 | 3513.1809
2025 | 7 | 19 | 11 | 3543.487
2025 | 7 | 19 | 12 | 3638.3454
2025 | 7 | 19 | 13 | 3623.6861
2025 | 7 | 19 | 14 | 3712.9018
2025 | 7 | 19 | 15 | 3788.2694
2025 | 7 | 19 | 16 | 3797.2955
2025 | 7 | 19 | 17 | 3854.44
2025 | 7 | 19 | 18 | 3692.9194
2025 | 7 | 19 | 19 | 3710.7301
2025 | 7 | 19 | 20 | 3804.6152
2025 | 7 | 19 | 21 | 3628.3359
2025 | 7 | 19 | 22 | 3409.0197
2025 | 7 | 19 | 23 | 3206.7057
2025 | 7 | 20 | 0 | 3040.779
2025 | 7 | 20 | 1 | 2915.886
2025 | 7 | 20 | 2 | 2855.1959
2025 | 7 | 20 | 3 | 2772.61
2025 | 7 | 20 | 4 | 2788.395
2025 | 7 | 20 | 5 | 2832.5596
2025 | 7 | 20 | 6 | 2846.2479
2025 | 7 | 20 | 7 | 3065.5971
2025 | 7 | 20 | 8 | 3257.4829
2025 | 7 | 20 | 9 | 3474.9934
2025 | 7 | 20 | 10 | 3688.6147
2025 | 7 | 20 | 11 | 3953.7467
2025 | 7 | 20 | 12 | 4163.5487
2025 | 7 | 20 | 13 | 4301.9922
2025 | 7 | 20 | 14 | 4389.9583
2025 | 7 | 20 | 15 | 4577.6854
2025 | 7 | 20 | 16 | 4615.4362
2025 | 7 | 20 | 17 | 4661.4719
2025 | 7 | 20 | 18 | 4594.3074
2025 | 7 | 20 | 19 | 4417.1909
2025 | 7 | 20 | 20 | 4439.069
2025 | 7 | 20 | 21 | 4224.7026
2025 | 7 | 20 | 22 | 3823.2711
2025 | 7 | 20 | 23 | 3529.9789
2025 | 7 | 21 | 0 | 3295.8498
2025 | 7 | 21 | 1 | 3149.2171
2025 | 7 | 21 | 2 | 3092.5195
2025 | 7 | 21 | 3 | 3075.9702
2025 | 7 | 21 | 4 | 3171.2356
2025 | 7 | 21 | 5 | 3402.2715
2025 | 7 | 21 | 6 | 3592.0821
2025 | 7 | 21 | 7 | 3955.5637
2025 | 7 | 21 | 8 | 4272.2194
2025 | 7 | 21 | 9 | 4654.3905
2025 | 7 | 21 | 10 | 4963.5292
2025 | 7 | 21 | 11 | 5215.9275
2025 | 7 | 21 | 12 | 5336.3305
2025 | 7 | 21 | 13 | 5498.7607
2025 | 7 | 21 | 14 | 5599.887
2025 | 7 | 21 | 15 | 5664.0352
2025 | 7 | 21 | 16 | 5682.9338
2025 | 7 | 21 | 17 | 5602.3166
2025 | 7 | 21 | 18 | 5477.9873
2025 | 7 | 21 | 19 | 5303.0466
2025 | 7 | 21 | 20 | 5214.4099
2025 | 7 | 21 | 21 | 4927.5155
2025 | 7 | 21 | 22 | 4466.9089
2025 | 7 | 21 | 23 | 4131.9956
2025 | 7 | 22 | 0 | 3794.847
2025 | 7 | 22 | 1 | 3690.7811
2025 | 7 | 22 | 2 | 3474.1479
2025 | 7 | 22 | 3 | 3415.9
2025 | 7 | 22 | 4 | 3502.0664
2025 | 7 | 22 | 5 | 3703.6959
2025 | 7 | 22 | 6 | 3969.0062
2025 | 7 | 22 | 7 | 4287.2495
2025 | 7 | 22 | 8 | 4608.8601
2025 | 7 | 22 | 9 | 5000.1047
2025 | 7 | 22 | 10 | 5319.3105
2025 | 7 | 22 | 11 | 5632.5948
2025 | 7 | 22 | 12 | 5754.4302
2025 | 7 | 22 | 13 | 5809.9563
2025 | 7 | 22 | 14 | 5876.9028
2025 | 7 | 22 | 15 | 5953.8231
2025 | 7 | 22 | 16 | 5914.1652
2025 | 7 | 22 | 17 | 5950.2427
2025 | 7 | 22 | 18 | 5802.8842
2025 | 7 | 22 | 19 | 5729.5726
2025 | 7 | 22 | 20 | 5599.0792
2025 | 7 | 22 | 21 | 5306.8942
2025 | 7 | 22 | 22 | 4946.112
2025 | 7 | 22 | 23 | 4545.3484
2025 | 7 | 23 | 0 | 4284.5447
2025 | 7 | 23 | 1 | 3978.9835
2025 | 7 | 23 | 2 | 3759.5434
2025 | 7 | 23 | 3 | 3651.7473
2025 | 7 | 23 | 4 | 3743.9452
2025 | 7 | 23 | 5 | 3969.8284
2025 | 7 | 23 | 6 | 4134.3038
2025 | 7 | 23 | 7 | 4413.948
2025 | 7 | 23 | 8 | 4703.2659
2025 | 7 | 23 | 9 | 4940.2362
2025 | 7 | 23 | 10 | 5105.1693
2025 | 7 | 23 | 11 | 5253.4244
2025 | 7 | 23 | 12 | 5288.1518
2025 | 7 | 23 | 13 | 5331.4993
2025 | 7 | 23 | 14 | 5479.8082
2025 | 7 | 23 | 15 | 5582.3303
2025 | 7 | 23 | 16 | 5546.1358
2025 | 7 | 23 | 17 | 5436.7459
2025 | 7 | 23 | 18 | 5316.7795
2025 | 7 | 23 | 19 | 5176.7328
2025 | 7 | 23 | 20 | 5086.7245
2025 | 7 | 23 | 21 | 4818.9227
2025 | 7 | 23 | 22 | 4436.2918
2025 | 7 | 23 | 23 | 4103.6157
2025 | 7 | 24 | 0 | 3784.373
2025 | 7 | 24 | 1 | 3562.7774
2025 | 7 | 24 | 2 | 3418.6433
2025 | 7 | 24 | 3 | 3367.101
2025 | 7 | 24 | 4 | 3445.199
2025 | 7 | 24 | 5 | 3643.7357
2025 | 7 | 24 | 6 | 3819.7676
2025 | 7 | 24 | 7 | 3974.5991
2025 | 7 | 24 | 8 | 4168.4069
2025 | 7 | 24 | 9 | 4353.4199
2025 | 7 | 24 | 10 | 4451.6535
2025 | 7 | 24 | 11 | 4581.6614
2025 | 7 | 24 | 12 | 4680.2988
2025 | 7 | 24 | 13 | 4731.6905
2025 | 7 | 24 | 14 | 4808.4122
2025 | 7 | 24 | 15 | 4822.2995
2025 | 7 | 24 | 16 | 4822.1667
2025 | 7 | 24 | 17 | 4742.6529
2025 | 7 | 24 | 18 | 4659.5178
2025 | 7 | 24 | 19 | 4483.9623
2025 | 7 | 24 | 20 | 4460.1386
2025 | 7 | 24 | 21 | 4212.0276
2025 | 7 | 24 | 22 | 3828.7182
2025 | 7 | 24 | 23 | 3534.1221
2025 | 7 | 25 | 0 | 3291.1335
2025 | 7 | 25 | 1 | 3137.3556
2025 | 7 | 25 | 2 | 3040.9648
2025 | 7 | 25 | 3 | 3045.7321
2025 | 7 | 25 | 4 | 3089.3421
2025 | 7 | 25 | 5 | 3255.98
2025 | 7 | 25 | 6 | 3444.8828
2025 | 7 | 25 | 7 | 3614.8121
2025 | 7 | 25 | 8 | 3935.8311
2025 | 7 | 25 | 9 | 4192.2685
2025 | 7 | 25 | 10 | 4410.5329
2025 | 7 | 25 | 11 | 4589.7111
2025 | 7 | 25 | 12 | 4759.4629
2025 | 7 | 25 | 13 | 4876.1361
2025 | 7 | 25 | 14 | 5053.0966
2025 | 7 | 25 | 15 | 5054.0805
2025 | 7 | 25 | 16 | 4983.6114
2025 | 7 | 25 | 17 | 4854.1251
2025 | 7 | 25 | 18 | 4700.1886
2025 | 7 | 25 | 19 | 4537.4834
2025 | 7 | 25 | 20 | 4453.6514
2025 | 7 | 25 | 21 | 4255.9554
2025 | 7 | 25 | 22 | 3974.4576
2025 | 7 | 25 | 23 | 3651.8509
2025 | 7 | 26 | 0 | 3372.9511
2025 | 7 | 26 | 1 | 3214.2525
2025 | 7 | 26 | 2 | 3088.4108
2025 | 7 | 26 | 3 | 3017.4527
2025 | 7 | 26 | 4 | 3013.0992
2025 | 7 | 26 | 5 | 3000.6232
2025 | 7 | 26 | 6 | 3054.2208
2025 | 7 | 26 | 7 | 3304.6905
2025 | 7 | 26 | 8 | 3445.5238
2025 | 7 | 26 | 9 | 3672.6715
2025 | 7 | 26 | 10 | 3913.5903
2025 | 7 | 26 | 11 | 4184.0598
2025 | 7 | 26 | 12 | 4559.0918
2025 | 7 | 26 | 13 | 4810.5709
2025 | 7 | 26 | 14 | 4981.6171
2025 | 7 | 26 | 15 | 5174.8087
2025 | 7 | 26 | 16 | 5313.6606
2025 | 7 | 26 | 17 | 5314.7639
2025 | 7 | 26 | 18 | 5206.6539
2025 | 7 | 26 | 19 | 5065.215
2025 | 7 | 26 | 20 | 5036.24
2025 | 7 | 26 | 21 | 4572.7548
2025 | 7 | 26 | 22 | 4133.9743
2025 | 7 | 26 | 23 | 3843.9502
2025 | 7 | 27 | 0 | 3520.3061
2025 | 7 | 27 | 1 | 3356.6147
2025 | 7 | 27 | 2 | 3236.9509
2025 | 7 | 27 | 3 | 3156.8926
2025 | 7 | 27 | 4 | 3129.9713
2025 | 7 | 27 | 5 | 3158.784
2025 | 7 | 27 | 6 | 3169.2371
2025 | 7 | 27 | 7 | 3306.469
2025 | 7 | 27 | 8 | 3427.0351
2025 | 7 | 27 | 9 | 3609.8448
2025 | 7 | 27 | 10 | 3698.6115
2025 | 7 | 27 | 11 | 3762.1422
2025 | 7 | 27 | 12 | 3899.6101
2025 | 7 | 27 | 13 | 4036.3795
2025 | 7 | 27 | 14 | 4326.9518
2025 | 7 | 27 | 15 | 4590.1924
2025 | 7 | 27 | 16 | 4785.8901
2025 | 7 | 27 | 17 | 4890.7717
2025 | 7 | 27 | 18 | 4869.9987
2025 | 7 | 27 | 19 | 4716.1016
2025 | 7 | 27 | 20 | 4725.9467
2025 | 7 | 27 | 21 | 4353.1836
2025 | 7 | 27 | 22 | 3958.6377
2025 | 7 | 27 | 23 | 3530.3526
2025 | 7 | 28 | 0 | 3273.7876
2025 | 7 | 28 | 1 | 3115.2819
2025 | 7 | 28 | 2 | 3006.1391
2025 | 7 | 28 | 3 | 3007.1082
2025 | 7 | 28 | 4 | 3113.7618
2025 | 7 | 28 | 5 | 3296.208
2025 | 7 | 28 | 6 | 3464.6628
2025 | 7 | 28 | 7 | 3743.1067
2025 | 7 | 28 | 8 | 3937.3208
2025 | 7 | 28 | 9 | 4087.5781
2025 | 7 | 28 | 10 | 4219.1999
2025 | 7 | 28 | 11 | 4340.6546
2025 | 7 | 28 | 12 | 4444.4845
2025 | 7 | 28 | 13 | 4536.9143
2025 | 7 | 28 | 14 | 4551.0932
2025 | 7 | 28 | 15 | 4546.5568
2025 | 7 | 28 | 16 | 4537.9923
2025 | 7 | 28 | 17 | 4505.6128
2025 | 7 | 28 | 18 | 4383.4027
2025 | 7 | 28 | 19 | 4228.7928
2025 | 7 | 28 | 20 | 4179.9954
2025 | 7 | 28 | 21 | 3953.6881
2025 | 7 | 28 | 22 | 3588.3336
2025 | 7 | 28 | 23 | 3290.6272
2025 | 7 | 29 | 0 | 3050.2217
2025 | 7 | 29 | 1 | 2863.6179
2025 | 7 | 29 | 2 | 2812.7493
2025 | 7 | 29 | 3 | 2790.6845
2025 | 7 | 29 | 4 | 2900.5532
2025 | 7 | 29 | 5 | 3075.5179
2025 | 7 | 29 | 6 | 3225.6404
2025 | 7 | 29 | 7 | 3399.595
2025 | 7 | 29 | 8 | 3559.2103
2025 | 7 | 29 | 9 | 3763.4143
2025 | 7 | 29 | 10 | 3871.8875
2025 | 7 | 29 | 11 | 3981.1049
2025 | 7 | 29 | 12 | 4097.4139
2025 | 7 | 29 | 13 | 4184.7417
2025 | 7 | 29 | 14 | 4289.5877
2025 | 7 | 29 | 15 | 4306.7597
2025 | 7 | 29 | 16 | 4332.8889
2025 | 7 | 29 | 17 | 4313.4839
2025 | 7 | 29 | 18 | 4211.1635
2025 | 7 | 29 | 19 | 4079.3768
2025 | 7 | 29 | 20 | 4052.2277
2025 | 7 | 29 | 21 | 3809.1136
2025 | 7 | 29 | 22 | 3478.4098
2025 | 7 | 29 | 23 | 3226.6186
2025 | 7 | 30 | 0 | 3015.811
2025 | 7 | 30 | 1 | 2901.0912
2025 | 7 | 30 | 2 | 2790.5803
2025 | 7 | 30 | 3 | 2773.8264
2025 | 7 | 30 | 4 | 2879.9185
2025 | 7 | 30 | 5 | 3067.0051
2025 | 7 | 30 | 6 | 3228.8068
2025 | 7 | 30 | 7 | 3413.87
2025 | 7 | 30 | 8 | 3656.1349
2025 | 7 | 30 | 9 | 3935.5138
2025 | 7 | 30 | 10 | 4113.3421
2025 | 7 | 30 | 11 | 4320.5203
2025 | 7 | 30 | 12 | 4490.8656
2025 | 7 | 30 | 13 | 4653.3502
2025 | 7 | 30 | 14 | 4784.9545
2025 | 7 | 30 | 15 | 4814.5725
2025 | 7 | 30 | 16 | 4842.5076
2025 | 7 | 30 | 17 | 4791.4624
2025 | 7 | 30 | 18 | 4656.014
2025 | 7 | 30 | 19 | 4461.8762
2025 | 7 | 30 | 20 | 4397.2809
2025 | 7 | 30 | 21 | 4086.0036
2025 | 7 | 30 | 22 | 3701.6237
2025 | 7 | 30 | 23 | 3392.9392
2025 | 7 | 31 | 0 | 3164.027
2025 | 7 | 31 | 1 | 3008.1989
2025 | 7 | 31 | 2 | 2918.7278
2025 | 7 | 31 | 3 | 2888.4789
2025 | 7 | 31 | 4 | 2985.1081
2025 | 7 | 31 | 5 | 3234.2748
2025 | 7 | 31 | 6 | 3400.7294
2025 | 7 | 31 | 7 | 3660.826
2025 | 7 | 31 | 8 | 3936.0275
2025 | 7 | 31 | 9 | 4266.0294
2025 | 7 | 31 | 10 | 4486.809
2025 | 7 | 31 | 11 | 4720.5074
2025 | 7 | 31 | 12 | 4817.1134
2025 | 7 | 31 | 13 | 4943.7771
2025 | 7 | 31 | 14 | 5030.538
2025 | 7 | 31 | 15 | 5082.6957
2025 | 7 | 31 | 16 | 5069.9919
2025 | 7 | 31 | 17 | 5040.4811
2025 | 7 | 31 | 18 | 4870.3014
2025 | 7 | 31 | 19 | 4730.6911
2025 | 7 | 31 | 20 | 4628.3105
2025 | 7 | 31 | 21 | 4336.6657
2025 | 7 | 31 | 22 | 3934.0425
2025 | 7 | 31 | 23 | 3534.677
2025 | 8 | 1 | 0 | 3324.0019
2025 | 8 | 1 | 1 | 3149.6842
2025 | 8 | 1 | 2 | 2970.205
2025 | 8 | 1 | 3 | 2924.7666
2025 | 8 | 1 | 4 | 3040.2658
2025 | 8 | 1 | 5 | 3273.612
2025 | 8 | 1 | 6 | 3469.3178
2025 | 8 | 1 | 7 | 3739.6371
2025 | 8 | 1 | 8 | 4137.564
2025 | 8 | 1 | 9 | 4493.9825
2025 | 8 | 1 | 10 | 4672.7076
2025 | 8 | 1 | 11 | 4897.1135
2025 | 8 | 1 | 12 | 5051.3064
2025 | 8 | 1 | 13 | 5101.6842
2025 | 8 | 1 | 14 | 5161.7579
2025 | 8 | 1 | 15 | 5228.2523
2025 | 8 | 1 | 16 | 5200.9888
2025 | 8 | 1 | 17 | 5146.808
2025 | 8 | 1 | 18 | 5040.8275
2025 | 8 | 1 | 19 | 4853.3923
2025 | 8 | 1 | 20 | 4784.5171
2025 | 8 | 1 | 21 | 4550.1323
2025 | 8 | 1 | 22 | 4196.4038
2025 | 8 | 1 | 23 | 3791.4979
2025 | 8 | 2 | 0 | 3553.0491
2025 | 8 | 2 | 1 | 3355.5073
2025 | 8 | 2 | 2 | 3186.2932
2025 | 8 | 2 | 3 | 3007.807
2025 | 8 | 2 | 4 | 2884.887
2025 | 8 | 2 | 5 | 2953.6843
2025 | 8 | 2 | 6 | 2954.9988
2025 | 8 | 2 | 7 | 3202.5099
2025 | 8 | 2 | 8 | 3463.0168
2025 | 8 | 2 | 9 | 3675.359
2025 | 8 | 2 | 10 | 3888.2244
2025 | 8 | 2 | 11 | 3989.1052
2025 | 8 | 2 | 12 | 4134.9012
2025 | 8 | 2 | 13 | 4180.1372
2025 | 8 | 2 | 14 | 4176.5888
2025 | 8 | 2 | 15 | 4143.293
2025 | 8 | 2 | 16 | 4102.3546
2025 | 8 | 2 | 17 | 3967.642
2025 | 8 | 2 | 18 | 3839.7719
2025 | 8 | 2 | 19 | 3749.8956
2025 | 8 | 2 | 20 | 3700.38
2025 | 8 | 2 | 21 | 3535.3828
2025 | 8 | 2 | 22 | 3292.3522
2025 | 8 | 2 | 23 | 3034.8446
2025 | 8 | 3 | 0 | 2828.6591
2025 | 8 | 3 | 1 | 2662.7112
2025 | 8 | 3 | 2 | 2585.5665
2025 | 8 | 3 | 3 | 2530.9372
2025 | 8 | 3 | 4 | 2528.4866
2025 | 8 | 3 | 5 | 2569.5538
2025 | 8 | 3 | 6 | 2560.3657
2025 | 8 | 3 | 7 | 2694.0716
2025 | 8 | 3 | 8 | 2937.7768
2025 | 8 | 3 | 9 | 3138.4465
2025 | 8 | 3 | 10 | 3326.8962
2025 | 8 | 3 | 11 | 3542.0737
2025 | 8 | 3 | 12 | 3761.6899
2025 | 8 | 3 | 13 | 3978.7796
2025 | 8 | 3 | 14 | 4111.9952
2025 | 8 | 3 | 15 | 4289.0168
2025 | 8 | 3 | 16 | 4331.7798
2025 | 8 | 3 | 17 | 4323.9392
2025 | 8 | 3 | 18 | 4224.3917
2025 | 8 | 3 | 19 | 4129.4796
2025 | 8 | 3 | 20 | 4140.3064
2025 | 8 | 3 | 21 | 3932.8772
2025 | 8 | 3 | 22 | 3592.5227
2025 | 8 | 3 | 23 | 3368.6416
2025 | 8 | 4 | 0 | 3126.818
2025 | 8 | 4 | 1 | 2953.9837
2025 | 8 | 4 | 2 | 2865.7762
2025 | 8 | 4 | 3 | 2791.1095
2025 | 8 | 4 | 4 | 2930.1779
2025 | 8 | 4 | 5 | 3225.9058
2025 | 8 | 4 | 6 | 3451.4039
2025 | 8 | 4 | 7 | 3668.0742
2025 | 8 | 4 | 8 | 3917.2661
2025 | 8 | 4 | 9 | 4159.2178
2025 | 8 | 4 | 10 | 4329.3434
2025 | 8 | 4 | 11 | 4500.2741
2025 | 8 | 4 | 12 | 4656.8599
2025 | 8 | 4 | 13 | 4771.0738
2025 | 8 | 4 | 14 | 4761.8191
2025 | 8 | 4 | 15 | 4745.7318
2025 | 8 | 4 | 16 | 4690.6476
2025 | 8 | 4 | 17 | 4642.0152
2025 | 8 | 4 | 18 | 4462.5605
2025 | 8 | 4 | 19 | 4286.4331
2025 | 8 | 4 | 20 | 4220.2388
2025 | 8 | 4 | 21 | 3913.345
2025 | 8 | 4 | 22 | 3569.5957
2025 | 8 | 4 | 23 | 3211.272
2025 | 8 | 5 | 0 | 2981.2381
2025 | 8 | 5 | 1 | 2790.8919
2025 | 8 | 5 | 2 | 2668.7073
2025 | 8 | 5 | 3 | 2619.919
2025 | 8 | 5 | 4 | 2732.936
2025 | 8 | 5 | 5 | 3004.6491
2025 | 8 | 5 | 6 | 3225.6352
2025 | 8 | 5 | 7 | 3514.7972
2025 | 8 | 5 | 8 | 3683.6176
2025 | 8 | 5 | 9 | 4085.5402
2025 | 8 | 5 | 10 | 4346.5519
2025 | 8 | 5 | 11 | 4550.6576
2025 | 8 | 5 | 12 | 4705.3242
2025 | 8 | 5 | 13 | 4797.6561
2025 | 8 | 5 | 14 | 4895.4324
2025 | 8 | 5 | 15 | 4965.1967
2025 | 8 | 5 | 16 | 4964.9754
2025 | 8 | 5 | 17 | 4872.4337
2025 | 8 | 5 | 18 | 4732.9475
2025 | 8 | 5 | 19 | 4599.3193
2025 | 8 | 5 | 20 | 4555.1807
2025 | 8 | 5 | 21 | 4259.9798
2025 | 8 | 5 | 22 | 3821.8114
2025 | 8 | 5 | 23 | 3450.6635
2025 | 8 | 6 | 0 | 3223.9284
2025 | 8 | 6 | 1 | 3045.0902
2025 | 8 | 6 | 2 | 2873.3597
2025 | 8 | 6 | 3 | 2847.2108
2025 | 8 | 6 | 4 | 2923.5228
2025 | 8 | 6 | 5 | 3230.5515
2025 | 8 | 6 | 6 | 3439.2013
2025 | 8 | 6 | 7 | 3650.7142
2025 | 8 | 6 | 8 | 3901.7218
2025 | 8 | 6 | 9 | 4253.8494
2025 | 8 | 6 | 10 | 4435.8777
2025 | 8 | 6 | 11 | 4567.0739
2025 | 8 | 6 | 12 | 4725.2073
2025 | 8 | 6 | 13 | 4771.5387
2025 | 8 | 6 | 14 | 4700.9245
2025 | 8 | 6 | 15 | 4641.6818
2025 | 8 | 6 | 16 | 4502.9961
2025 | 8 | 6 | 17 | 4434.6722
2025 | 8 | 6 | 18 | 4349.7686
2025 | 8 | 6 | 19 | 4239.9841
2025 | 8 | 6 | 20 | 4262.4565
2025 | 8 | 6 | 21 | 3980.4667
2025 | 8 | 6 | 22 | 3625.206
2025 | 8 | 6 | 23 | 3318.6286
2025 | 8 | 7 | 0 | 3143.8927
2025 | 8 | 7 | 1 | 2966.4616
2025 | 8 | 7 | 2 | 2842.9541
2025 | 8 | 7 | 3 | 2808.2591
2025 | 8 | 7 | 4 | 2935.6447
2025 | 8 | 7 | 5 | 3230.2959
2025 | 8 | 7 | 6 | 3478.3793
2025 | 8 | 7 | 7 | 3611.5534
2025 | 8 | 7 | 8 | 3909.6868
2025 | 8 | 7 | 9 | 4200.5295
2025 | 8 | 7 | 10 | 4469.1742
2025 | 8 | 7 | 11 | 4613.5008
2025 | 8 | 7 | 12 | 4748.5602
2025 | 8 | 7 | 13 | 4829.1249
2025 | 8 | 7 | 14 | 4878.3847
2025 | 8 | 7 | 15 | 4841.8662
2025 | 8 | 7 | 16 | 4729.3473
2025 | 8 | 7 | 17 | 4612.5059
2025 | 8 | 7 | 18 | 4487.4626
2025 | 8 | 7 | 19 | 4365.3289
2025 | 8 | 7 | 20 | 4326.5087
2025 | 8 | 7 | 21 | 4037.4419
2025 | 8 | 7 | 22 | 3677.2258
2025 | 8 | 7 | 23 | 3334.7911
2025 | 8 | 8 | 0 | 3107.6857
2025 | 8 | 8 | 1 | 2918.0598
2025 | 8 | 8 | 2 | 2761.4624
2025 | 8 | 8 | 3 | 2718.9207
2025 | 8 | 8 | 4 | 2827.9721
2025 | 8 | 8 | 5 | 3144.1327
2025 | 8 | 8 | 6 | 3328.8705
2025 | 8 | 8 | 7 | 3570.6526
2025 | 8 | 8 | 8 | 3820.0852
2025 | 8 | 8 | 9 | 4132.0146
2025 | 8 | 8 | 10 | 4386.9264
2025 | 8 | 8 | 11 | 4558.5451
2025 | 8 | 8 | 12 | 4726.7324
2025 | 8 | 8 | 13 | 4814.6167
2025 | 8 | 8 | 14 | 4872.2689
2025 | 8 | 8 | 15 | 4922.4994
2025 | 8 | 8 | 16 | 4893.8996
2025 | 8 | 8 | 17 | 4807.6393
2025 | 8 | 8 | 18 | 4633.4414
2025 | 8 | 8 | 19 | 4450.998
2025 | 8 | 8 | 20 | 4394.9976
2025 | 8 | 8 | 21 | 4101.0931
2025 | 8 | 8 | 22 | 3719.6553
2025 | 8 | 8 | 23 | 3369.33
2025 | 8 | 9 | 0 | 3124.663
2025 | 8 | 9 | 1 | 2919.3136
2025 | 8 | 9 | 2 | 2792.578
2025 | 8 | 9 | 3 | 2658.304
2025 | 8 | 9 | 4 | 2633.2924
2025 | 8 | 9 | 5 | 2713.6933
2025 | 8 | 9 | 6 | 2767.0246
2025 | 8 | 9 | 7 | 3065.5873
2025 | 8 | 9 | 8 | 3360.0016
2025 | 8 | 9 | 9 | 3658.2978
2025 | 8 | 9 | 10 | 3917.666
2025 | 8 | 9 | 11 | 4149.8541
2025 | 8 | 9 | 12 | 4325.9275
2025 | 8 | 9 | 13 | 4384.5333
2025 | 8 | 9 | 14 | 4459.2348
2025 | 8 | 9 | 15 | 4487.1806
2025 | 8 | 9 | 16 | 4340.0222
2025 | 8 | 9 | 17 | 4133.8507
2025 | 8 | 9 | 18 | 3923.2148
2025 | 8 | 9 | 19 | 3767.1294
2025 | 8 | 9 | 20 | 3734.3903
2025 | 8 | 9 | 21 | 3526.5026
2025 | 8 | 9 | 22 | 3255.1741
2025 | 8 | 9 | 23 | 2969.7755
2025 | 8 | 10 | 0 | 2763.6539
2025 | 8 | 10 | 1 | 2615.858
2025 | 8 | 10 | 2 | 2536.7438
2025 | 8 | 10 | 3 | 2435.1679
2025 | 8 | 10 | 4 | 2425.6606
2025 | 8 | 10 | 5 | 2430.6855
2025 | 8 | 10 | 6 | 2475.3603
2025 | 8 | 10 | 7 | 2661.4526
2025 | 8 | 10 | 8 | 2932.2933
2025 | 8 | 10 | 9 | 3167.7112
2025 | 8 | 10 | 10 | 3346.0962
2025 | 8 | 10 | 11 | 3618.6694
2025 | 8 | 10 | 12 | 3787.8446
2025 | 8 | 10 | 13 | 3956.2664
2025 | 8 | 10 | 14 | 4086.4467
2025 | 8 | 10 | 15 | 4106.1877
2025 | 8 | 10 | 16 | 4150.921
2025 | 8 | 10 | 17 | 4108.4722
2025 | 8 | 10 | 18 | 3999.6655
2025 | 8 | 10 | 19 | 3914.6052
2025 | 8 | 10 | 20 | 3946.6886
2025 | 8 | 10 | 21 | 3667.1571
2025 | 8 | 10 | 22 | 3379.9743
2025 | 8 | 10 | 23 | 3086.8746
2025 | 8 | 11 | 0 | 2897.5983
2025 | 8 | 11 | 1 | 2734.6954
2025 | 8 | 11 | 2 | 2708.5698
2025 | 8 | 11 | 3 | 2669.9632
2025 | 8 | 11 | 4 | 2835.7417
2025 | 8 | 11 | 5 | 3202.803
2025 | 8 | 11 | 6 | 3424.7092
2025 | 8 | 11 | 7 | 3619.871
2025 | 8 | 11 | 8 | 3891.9659
2025 | 8 | 11 | 9 | 4163.2152
2025 | 8 | 11 | 10 | 4379.5484
2025 | 8 | 11 | 11 | 4561.2176
2025 | 8 | 11 | 12 | 4580.5281
2025 | 8 | 11 | 13 | 4557.1282
2025 | 8 | 11 | 14 | 4458.0852
2025 | 8 | 11 | 15 | 4466.9196
2025 | 8 | 11 | 16 | 4409.6489
2025 | 8 | 11 | 17 | 4363.7942
2025 | 8 | 11 | 18 | 4292.0677
2025 | 8 | 11 | 19 | 4179.096
2025 | 8 | 11 | 20 | 4162.5339
2025 | 8 | 11 | 21 | 3855.1041
2025 | 8 | 11 | 22 | 3485.0623
2025 | 8 | 11 | 23 | 3163.0284
2025 | 8 | 12 | 0 | 2949.2933
2025 | 8 | 12 | 1 | 2796.0236
2025 | 8 | 12 | 2 | 2649.7052
2025 | 8 | 12 | 3 | 2639.5848
2025 | 8 | 12 | 4 | 2781.5945
2025 | 8 | 12 | 5 | 3117.2007
2025 | 8 | 12 | 6 | 3290.0155
2025 | 8 | 12 | 7 | 3518.582
2025 | 8 | 12 | 8 | 3719.4595
2025 | 8 | 12 | 9 | 4062.4088
2025 | 8 | 12 | 10 | 4274.0031
2025 | 8 | 12 | 11 | 4531.9101
2025 | 8 | 12 | 12 | 4711.0919
2025 | 8 | 12 | 13 | 4859.0565
2025 | 8 | 12 | 14 | 4968.3392
2025 | 8 | 12 | 15 | 5007.7191
2025 | 8 | 12 | 16 | 5004.4823
2025 | 8 | 12 | 17 | 4965.6624
2025 | 8 | 12 | 18 | 4830.5046
2025 | 8 | 12 | 19 | 4721.1961
2025 | 8 | 12 | 20 | 4666.7109
2025 | 8 | 12 | 21 | 4360.7339
2025 | 8 | 12 | 22 | 3952.9539
2025 | 8 | 12 | 23 | 3534.7315
2025 | 8 | 13 | 0 | 3368.6888
2025 | 8 | 13 | 1 | 3178.8611
2025 | 8 | 13 | 2 | 3046.5714
2025 | 8 | 13 | 3 | 3019.099
2025 | 8 | 13 | 4 | 3129.9561
2025 | 8 | 13 | 5 | 3412.8782
2025 | 8 | 13 | 6 | 3626.3985
2025 | 8 | 13 | 7 | 3825.3052
2025 | 8 | 13 | 8 | 4062.8643
2025 | 8 | 13 | 9 | 4315.0786
2025 | 8 | 13 | 10 | 4490.1502
2025 | 8 | 13 | 11 | 4701.1277
2025 | 8 | 13 | 12 | 4904.6529
2025 | 8 | 13 | 13 | 5038.133
2025 | 8 | 13 | 14 | 5143.7902
2025 | 8 | 13 | 15 | 5193.3672
2025 | 8 | 13 | 16 | 5159.1396
2025 | 8 | 13 | 17 | 5180.8959
2025 | 8 | 13 | 18 | 5046.5272
2025 | 8 | 13 | 19 | 4949.7553
2025 | 8 | 13 | 20 | 4864.204
2025 | 8 | 13 | 21 | 4601.4626
2025 | 8 | 13 | 22 | 4197.2809
2025 | 8 | 13 | 23 | 3773.1016
2025 | 8 | 14 | 0 | 3556.3579
2025 | 8 | 14 | 1 | 3408.8721
2025 | 8 | 14 | 2 | 3278.2802
2025 | 8 | 14 | 3 | 3193.5585
2025 | 8 | 14 | 4 | 3306.4256
2025 | 8 | 14 | 5 | 3606.7138
2025 | 8 | 14 | 6 | 3865.4797
2025 | 8 | 14 | 7 | 4180.5645
2025 | 8 | 14 | 8 | 4540.9801
2025 | 8 | 14 | 9 | 4808.3858
2025 | 8 | 14 | 10 | 5083.4783
2025 | 8 | 14 | 11 | 5343.3737
2025 | 8 | 14 | 12 | 5511.5024
2025 | 8 | 14 | 13 | 5698.2474
2025 | 8 | 14 | 14 | 5756.7271
2025 | 8 | 14 | 15 | 5714.0215
2025 | 8 | 14 | 16 | 5626.5443
2025 | 8 | 14 | 17 | 5636.4141
2025 | 8 | 14 | 18 | 5391.1861
2025 | 8 | 14 | 19 | 5316.0487
2025 | 8 | 14 | 20 | 5237.2651
2025 | 8 | 14 | 21 | 4908.6003
2025 | 8 | 14 | 22 | 4531.9664
2025 | 8 | 14 | 23 | 4078.4036
2025 | 8 | 15 | 0 | 3833.1418
2025 | 8 | 15 | 1 | 3611.9108
2025 | 8 | 15 | 2 | 3474.7779
2025 | 8 | 15 | 3 | 3381.4981
2025 | 8 | 15 | 4 | 3464.984
2025 | 8 | 15 | 5 | 3745.6117
2025 | 8 | 15 | 6 | 3982.2015
2025 | 8 | 15 | 7 | 4303.1721
2025 | 8 | 15 | 8 | 4621.005
2025 | 8 | 15 | 9 | 4925.0051
2025 | 8 | 15 | 10 | 5190.4268
2025 | 8 | 15 | 11 | 5437.7
2025 | 8 | 15 | 12 | 5590.5206
2025 | 8 | 15 | 13 | 5556.1713
2025 | 8 | 15 | 14 | 5543.3109
2025 | 8 | 15 | 15 | 5405.3756
2025 | 8 | 15 | 16 | 5431.5405
2025 | 8 | 15 | 17 | 5362.1594
2025 | 8 | 15 | 18 | 5187.5493
2025 | 8 | 15 | 19 | 5045.6745
2025 | 8 | 15 | 20 | 4924.9266
2025 | 8 | 15 | 21 | 4671.0179
2025 | 8 | 15 | 22 | 4317.5388
2025 | 8 | 15 | 23 | 3885.4151
2025 | 8 | 16 | 0 | 3609.35
2025 | 8 | 16 | 1 | 3426.1101
2025 | 8 | 16 | 2 | 3282.327
2025 | 8 | 16 | 3 | 3186.6525
2025 | 8 | 16 | 4 | 3174.7377
2025 | 8 | 16 | 5 | 3224.7804
2025 | 8 | 16 | 6 | 3270.1973
2025 | 8 | 16 | 7 | 3499.8258
2025 | 8 | 16 | 8 | 3897.918
2025 | 8 | 16 | 9 | 4322.0039
2025 | 8 | 16 | 10 | 4560.6715
2025 | 8 | 16 | 11 | 4716.0348
2025 | 8 | 16 | 12 | 4846.4075
2025 | 8 | 16 | 13 | 4913.7659
2025 | 8 | 16 | 14 | 4964.4297
2025 | 8 | 16 | 15 | 5082.4529
2025 | 8 | 16 | 16 | 5073.427
2025 | 8 | 16 | 17 | 4990.9315
2025 | 8 | 16 | 18 | 4864.2107
2025 | 8 | 16 | 19 | 4756.4892
2025 | 8 | 16 | 20 | 4688.4754
2025 | 8 | 16 | 21 | 4399.1552
2025 | 8 | 16 | 22 | 4030.6877
2025 | 8 | 16 | 23 | 3738.773
2025 | 8 | 17 | 0 | 3453.8966
2025 | 8 | 17 | 1 | 3286.8085
2025 | 8 | 17 | 2 | 3158.8521
2025 | 8 | 17 | 3 | 3061.6549
2025 | 8 | 17 | 4 | 2978.4547
2025 | 8 | 17 | 5 | 2998.2754
2025 | 8 | 17 | 6 | 2964.3405
2025 | 8 | 17 | 7 | 3202.9993
2025 | 8 | 17 | 8 | 3485.5418
2025 | 8 | 17 | 9 | 3902.2171
2025 | 8 | 17 | 10 | 4227.24
2025 | 8 | 17 | 11 | 4523.8323
2025 | 8 | 17 | 12 | 4683.1885
2025 | 8 | 17 | 13 | 4800.8273
2025 | 8 | 17 | 14 | 4838.6492
2025 | 8 | 17 | 15 | 4796.6717
2025 | 8 | 17 | 16 | 4778.7869
2025 | 8 | 17 | 17 | 4708.4913
2025 | 8 | 17 | 18 | 4605.7777
2025 | 8 | 17 | 19 | 4561.2958
2025 | 8 | 17 | 20 | 4510.6896
2025 | 8 | 17 | 21 | 4144.0913
2025 | 8 | 17 | 22 | 3769.1915
2025 | 8 | 17 | 23 | 3409.3019
2025 | 8 | 18 | 0 | 3217.0363
2025 | 8 | 18 | 1 | 3119.8562
2025 | 8 | 18 | 2 | 2953.4338
2025 | 8 | 18 | 3 | 2939.8816
2025 | 8 | 18 | 4 | 3068.4731
2025 | 8 | 18 | 5 | 3374.6193
2025 | 8 | 18 | 6 | 3595.3369
2025 | 8 | 18 | 7 | 3799.482
2025 | 8 | 18 | 8 | 4101.8539
2025 | 8 | 18 | 9 | 4370.7083
2025 | 8 | 18 | 10 | 4609.2798
2025 | 8 | 18 | 11 | 4812.5546
2025 | 8 | 18 | 12 | 4957.0039
2025 | 8 | 18 | 13 | 5094.294
2025 | 8 | 18 | 14 | 5199.9052
2025 | 8 | 18 | 15 | 5246.105
2025 | 8 | 18 | 16 | 5219.2525
2025 | 8 | 18 | 17 | 5133.4294
2025 | 8 | 18 | 18 | 4984.5437
2025 | 8 | 18 | 19 | 4838.1839
2025 | 8 | 18 | 20 | 4716.4733
2025 | 8 | 18 | 21 | 4362.5662
2025 | 8 | 18 | 22 | 3864.0972
2025 | 8 | 18 | 23 | 3463.2893
2025 | 8 | 19 | 0 | 3270.6788
2025 | 8 | 19 | 1 | 3109.9539
2025 | 8 | 19 | 2 | 2923.6595
2025 | 8 | 19 | 3 | 2859.841
2025 | 8 | 19 | 4 | 3020.2341
2025 | 8 | 19 | 5 | 3333.3215
2025 | 8 | 19 | 6 | 3532.8294
2025 | 8 | 19 | 7 | 3725.7649
2025 | 8 | 19 | 8 | 4062.2057
2025 | 8 | 19 | 9 | 4353.5355
2025 | 8 | 19 | 10 | 4590.6803
2025 | 8 | 19 | 11 | 4797.6119
2025 | 8 | 19 | 12 | 4958.4425
2025 | 8 | 19 | 13 | 5136.9242
2025 | 8 | 19 | 14 | 5197.7679
2025 | 8 | 19 | 15 | 5284.7061
2025 | 8 | 19 | 16 | 5310.9794
2025 | 8 | 19 | 17 | 5245.8731
2025 | 8 | 19 | 18 | 5143.4299
2025 | 8 | 19 | 19 | 5005.5886
2025 | 8 | 19 | 20 | 4845.1672
2025 | 8 | 19 | 21 | 4479.4169
2025 | 8 | 19 | 22 | 4035.4327
2025 | 8 | 19 | 23 | 3575.6839
2025 | 8 | 20 | 0 | 3347.9256
2025 | 8 | 20 | 1 | 3194.4
2025 | 8 | 20 | 2 | 3051.2997
2025 | 8 | 20 | 3 | 2975.8449
2025 | 8 | 20 | 4 | 3116.3617
2025 | 8 | 20 | 5 | 3435.6114
2025 | 8 | 20 | 6 | 3674.8067
2025 | 8 | 20 | 7 | 3864.5471
2025 | 8 | 20 | 8 | 4237.2549
2025 | 8 | 20 | 9 | 4513.453
2025 | 8 | 20 | 10 | 4778.3888
2025 | 8 | 20 | 11 | 5081.6447
2025 | 8 | 20 | 12 | 5322.4258
2025 | 8 | 20 | 13 | 5467.0863
2025 | 8 | 20 | 14 | 5545.9876
2025 | 8 | 20 | 15 | 5702.4974
2025 | 8 | 20 | 16 | 5707.5899
2025 | 8 | 20 | 17 | 5706.7144
2025 | 8 | 20 | 18 | 5511.7224
2025 | 8 | 20 | 19 | 5445.9771
2025 | 8 | 20 | 20 | 5322.9147
2025 | 8 | 20 | 21 | 4922.355
2025 | 8 | 20 | 22 | 4545.6938
2025 | 8 | 20 | 23 | 4152.7126
2025 | 8 | 21 | 0 | 3914.6268
2025 | 8 | 21 | 1 | 3707.1654
2025 | 8 | 21 | 2 | 3517.6403
2025 | 8 | 21 | 3 | 3483.5968
2025 | 8 | 21 | 4 | 3570.7189
2025 | 8 | 21 | 5 | 3967.0179
2025 | 8 | 21 | 6 | 4224.8144
2025 | 8 | 21 | 7 | 4436.6924
2025 | 8 | 21 | 8 | 4696.9899
2025 | 8 | 21 | 9 | 5001.3117
2025 | 8 | 21 | 10 | 5230.9264
2025 | 8 | 21 | 11 | 5503.1156
2025 | 8 | 21 | 12 | 5716.6534
2025 | 8 | 21 | 13 | 5847.3397
2025 | 8 | 21 | 14 | 5923.3349
2025 | 8 | 21 | 15 | 5958.6046
2025 | 8 | 21 | 16 | 5915.4938
2025 | 8 | 21 | 17 | 5875.2248
2025 | 8 | 21 | 18 | 5620.3784
2025 | 8 | 21 | 19 | 5544.5053
2025 | 8 | 21 | 20 | 5347.1012
2025 | 8 | 21 | 21 | 5000.288
2025 | 8 | 21 | 22 | 4598.244
2025 | 8 | 21 | 23 | 4217.7906
2025 | 8 | 22 | 0 | 3917.9417
2025 | 8 | 22 | 1 | 3699.7465
2025 | 8 | 22 | 2 | 3599.9767
2025 | 8 | 22 | 3 | 3497.6369
2025 | 8 | 22 | 4 | 3635.7706
2025 | 8 | 22 | 5 | 4011.9482
2025 | 8 | 22 | 6 | 4273.5767
2025 | 8 | 22 | 7 | 4472.5661
2025 | 8 | 22 | 8 | 4630.338
2025 | 8 | 22 | 9 | 4779.7333
2025 | 8 | 22 | 10 | 4967.6675
2025 | 8 | 22 | 11 | 5189.7225
2025 | 8 | 22 | 12 | 5451.8705
2025 | 8 | 22 | 13 | 5578.8258
2025 | 8 | 22 | 14 | 5405.4945
2025 | 8 | 22 | 15 | 5050.6412
2025 | 8 | 22 | 16 | 4820.8019
2025 | 8 | 22 | 17 | 4571.3329
2025 | 8 | 22 | 18 | 4361.4147
2025 | 8 | 22 | 19 | 4256.6837
2025 | 8 | 22 | 20 | 4152.3673
2025 | 8 | 22 | 21 | 3892.1017
2025 | 8 | 22 | 22 | 3601.8416
2025 | 8 | 22 | 23 | 3288.86
2025 | 8 | 23 | 0 | 3140.2953
2025 | 8 | 23 | 1 | 3038.4242
2025 | 8 | 23 | 2 | 2862.6078
2025 | 8 | 23 | 3 | 2765.1007
2025 | 8 | 23 | 4 | 2784.8289
2025 | 8 | 23 | 5 | 2898.3035
2025 | 8 | 23 | 6 | 3005.8282
2025 | 8 | 23 | 7 | 3213.4899
2025 | 8 | 23 | 8 | 3460.226
2025 | 8 | 23 | 9 | 3751.6566
2025 | 8 | 23 | 10 | 4044.6921
2025 | 8 | 23 | 11 | 4218.6144
2025 | 8 | 23 | 12 | 4427.6392
2025 | 8 | 23 | 13 | 4546.8028
2025 | 8 | 23 | 14 | 4615.8366
2025 | 8 | 23 | 15 | 4657.837
2025 | 8 | 23 | 16 | 4668.9188
2025 | 8 | 23 | 17 | 4581.1547
2025 | 8 | 23 | 18 | 4369.151
2025 | 8 | 23 | 19 | 4249.4767
2025 | 8 | 23 | 20 | 4109.4305
2025 | 8 | 23 | 21 | 3772.9772
2025 | 8 | 23 | 22 | 3462.2517
2025 | 8 | 23 | 23 | 3150.9095
2025 | 8 | 24 | 0 | 2893.7401
2025 | 8 | 24 | 1 | 2660.1063
2025 | 8 | 24 | 2 | 2578.2004
2025 | 8 | 24 | 3 | 2513.0649
2025 | 8 | 24 | 4 | 2465.0687
2025 | 8 | 24 | 5 | 2476.804
2025 | 8 | 24 | 6 | 2499.707
2025 | 8 | 24 | 7 | 2712.0863
2025 | 8 | 24 | 8 | 2990.2798
2025 | 8 | 24 | 9 | 3265.7138
2025 | 8 | 24 | 10 | 3551.802
2025 | 8 | 24 | 11 | 3795.6343
2025 | 8 | 24 | 12 | 4053.2085
2025 | 8 | 24 | 13 | 4236.9604
2025 | 8 | 24 | 14 | 4384.522
2025 | 8 | 24 | 15 | 4551.6335
2025 | 8 | 24 | 16 | 4590.5543
2025 | 8 | 24 | 17 | 4567.9874
2025 | 8 | 24 | 18 | 4448.6284
2025 | 8 | 24 | 19 | 4394.0009
2025 | 8 | 24 | 20 | 4274.8211
2025 | 8 | 24 | 21 | 3932.5824
2025 | 8 | 24 | 22 | 3577.2981
2025 | 8 | 24 | 23 | 3276.4518
2025 | 8 | 25 | 0 | 3048.7881
2025 | 8 | 25 | 1 | 2930.0548
2025 | 8 | 25 | 2 | 2811.1799
2025 | 8 | 25 | 3 | 2825.9838
2025 | 8 | 25 | 4 | 2934.7514
2025 | 8 | 25 | 5 | 3301.0864
2025 | 8 | 25 | 6 | 3566.5299
2025 | 8 | 25 | 7 | 3776.4137
2025 | 8 | 25 | 8 | 4066.2165
2025 | 8 | 25 | 9 | 4464.4046
2025 | 8 | 25 | 10 | 4732.3308
2025 | 8 | 25 | 11 | 4925.0506
2025 | 8 | 25 | 12 | 5148.8435
2025 | 8 | 25 | 13 | 5270.1206
2025 | 8 | 25 | 14 | 5435.7265
2025 | 8 | 25 | 15 | 5525.3724
2025 | 8 | 25 | 16 | 5622.1715
2025 | 8 | 25 | 17 | 5520.7665
2025 | 8 | 25 | 18 | 5331.9835
2025 | 8 | 25 | 19 | 5250.0104
2025 | 8 | 25 | 20 | 5066.3749
2025 | 8 | 25 | 21 | 4644.1665
2025 | 8 | 25 | 22 | 4259.3754
2025 | 8 | 25 | 23 | 3786.7531
2025 | 8 | 26 | 0 | 3536.4856
2025 | 8 | 26 | 1 | 3369.8214
2025 | 8 | 26 | 2 | 3239.7056
2025 | 8 | 26 | 3 | 3193.1181
2025 | 8 | 26 | 4 | 3303.4135
2025 | 8 | 26 | 5 | 3676.2278
2025 | 8 | 26 | 6 | 3950.6835
2025 | 8 | 26 | 7 | 4189.9903
2025 | 8 | 26 | 8 | 4456.8819
2025 | 8 | 26 | 9 | 4749.3124
2025 | 8 | 26 | 10 | 5060.0684
2025 | 8 | 26 | 11 | 5300.8958
2025 | 8 | 26 | 12 | 5555.9728
2025 | 8 | 26 | 13 | 5776.7885
2025 | 8 | 26 | 14 | 5923.8474
2025 | 8 | 26 | 15 | 6010.4264
2025 | 8 | 26 | 16 | 5985.8827
2025 | 8 | 26 | 17 | 5810.6271
2025 | 8 | 26 | 18 | 5626.5206
2025 | 8 | 26 | 19 | 5586.1945
2025 | 8 | 26 | 20 | 5440.5607
2025 | 8 | 26 | 21 | 4967.4765
2025 | 8 | 26 | 22 | 4641.2296
2025 | 8 | 26 | 23 | 4209.1339
2025 | 8 | 27 | 0 | 3953.4157
2025 | 8 | 27 | 1 | 3742.6237
2025 | 8 | 27 | 2 | 3593.4936
2025 | 8 | 27 | 3 | 3509.3415
2025 | 8 | 27 | 4 | 3635.5441
2025 | 8 | 27 | 5 | 4004.3053
2025 | 8 | 27 | 6 | 4267.9281
2025 | 8 | 27 | 7 | 4465.6221
2025 | 8 | 27 | 8 | 4727.0426
2025 | 8 | 27 | 9 | 5027.0156
2025 | 8 | 27 | 10 | 5258.5074
2025 | 8 | 27 | 11 | 5652.8224
2025 | 8 | 27 | 12 | 5820.2163
2025 | 8 | 27 | 13 | 6083.2052
2025 | 8 | 27 | 14 | 6149.9039
2025 | 8 | 27 | 15 | 6117.0097
2025 | 8 | 27 | 16 | 5924.7665
2025 | 8 | 27 | 17 | 5619.4549
2025 | 8 | 27 | 18 | 5406.5978
2025 | 8 | 27 | 19 | 5361.1914
2025 | 8 | 27 | 20 | 5189.4869
2025 | 8 | 27 | 21 | 4789.7164
2025 | 8 | 27 | 22 | 4440.4751
2025 | 8 | 27 | 23 | 4065.743
2025 | 8 | 28 | 0 | 3790.8987
2025 | 8 | 28 | 1 | 3576.4422
2025 | 8 | 28 | 2 | 3455.5372
2025 | 8 | 28 | 3 | 3402.8543
2025 | 8 | 28 | 4 | 3513.8705
2025 | 8 | 28 | 5 | 3833.2798
2025 | 8 | 28 | 6 | 4130.2951
2025 | 8 | 28 | 7 | 4321.9406
2025 | 8 | 28 | 8 | 4545.8359
2025 | 8 | 28 | 9 | 4815.6439
2025 | 8 | 28 | 10 | 4948.9448
2025 | 8 | 28 | 11 | 5274.7217
2025 | 8 | 28 | 12 | 5539.8549
2025 | 8 | 28 | 13 | 5687.6767
2025 | 8 | 28 | 14 | 5762.2976
2025 | 8 | 28 | 15 | 5682.4933
2025 | 8 | 28 | 16 | 5489.9777
2025 | 8 | 28 | 17 | 5309.7559
2025 | 8 | 28 | 18 | 5237.533
2025 | 8 | 28 | 19 | 5159.6026
2025 | 8 | 28 | 20 | 5068.6095
2025 | 8 | 28 | 21 | 4705.6407
2025 | 8 | 28 | 22 | 4358.5614
2025 | 8 | 28 | 23 | 3954.912
2025 | 8 | 29 | 0 | 3686.8028
2025 | 8 | 29 | 1 | 3526.601
2025 | 8 | 29 | 2 | 3371.3882
2025 | 8 | 29 | 3 | 3347.4793
2025 | 8 | 29 | 4 | 3408.9468
2025 | 8 | 29 | 5 | 3765.2497
2025 | 8 | 29 | 6 | 4042.2588
2025 | 8 | 29 | 7 | 4305.6639
2025 | 8 | 29 | 8 | 4530.4386
2025 | 8 | 29 | 9 | 4818.3839
2025 | 8 | 29 | 10 | 5014.2233
2025 | 8 | 29 | 11 | 5205.0977
2025 | 8 | 29 | 12 | 5302.0984
2025 | 8 | 29 | 13 | 5403.9917
2025 | 8 | 29 | 14 | 5394.8661
2025 | 8 | 29 | 15 | 5330.862
2025 | 8 | 29 | 16 | 5252.6962
2025 | 8 | 29 | 17 | 5186.369
2025 | 8 | 29 | 18 | 5036.6841
2025 | 8 | 29 | 19 | 4928.8667
2025 | 8 | 29 | 20 | 4805.4603
2025 | 8 | 29 | 21 | 4545.7115
2025 | 8 | 29 | 22 | 4156.9359
2025 | 8 | 29 | 23 | 3704.9968
2025 | 8 | 30 | 0 | 3462.997
2025 | 8 | 30 | 1 | 3305.5364
2025 | 8 | 30 | 2 | 3174.8758
2025 | 8 | 30 | 3 | 3121.3199
2025 | 8 | 30 | 4 | 3090.0669
2025 | 8 | 30 | 5 | 3140.0756
2025 | 8 | 30 | 6 | 3226.5624
2025 | 8 | 30 | 7 | 3373.3768
2025 | 8 | 30 | 8 | 3553.5362
2025 | 8 | 30 | 9 | 3770.714
2025 | 8 | 30 | 10 | 3865.353
2025 | 8 | 30 | 11 | 3914.5405
2025 | 8 | 30 | 12 | 3908.2135
2025 | 8 | 30 | 13 | 3963.8935
2025 | 8 | 30 | 14 | 4080.0552
2025 | 8 | 30 | 15 | 4124.1722
2025 | 8 | 30 | 16 | 4137.8617
2025 | 8 | 30 | 17 | 4041.5684
2025 | 8 | 30 | 18 | 3952.5362
2025 | 8 | 30 | 19 | 3967.5049
2025 | 8 | 30 | 20 | 3873.6869
2025 | 8 | 30 | 21 | 3668.7663
2025 | 8 | 30 | 22 | 3386.3266
2025 | 8 | 30 | 23 | 3169.442
2025 | 8 | 31 | 0 | 2982.7941
2025 | 8 | 31 | 1 | 2842.2468
2025 | 8 | 31 | 2 | 2745.8408
2025 | 8 | 31 | 3 | 2643.0628
2025 | 8 | 31 | 4 | 2610.3665
2025 | 8 | 31 | 5 | 2666.0803
2025 | 8 | 31 | 6 | 2713.2167
2025 | 8 | 31 | 7 | 2896.1221
2025 | 8 | 31 | 8 | 3165.3464
2025 | 8 | 31 | 9 | 3315.2976
2025 | 8 | 31 | 10 | 3448.768
2025 | 8 | 31 | 11 | 3550.136
2025 | 8 | 31 | 12 | 3772.2614
2025 | 8 | 31 | 13 | 3998.6658
2025 | 8 | 31 | 14 | 4198.8353
2025 | 8 | 31 | 15 | 4266.9083
2025 | 8 | 31 | 16 | 4185.9412
2025 | 8 | 31 | 17 | 4004.685
2025 | 8 | 31 | 18 | 3847.7845
2025 | 8 | 31 | 19 | 3807.9745
2025 | 8 | 31 | 20 | 3737.1528
2025 | 8 | 31 | 21 | 3545.6351
2025 | 8 | 31 | 22 | 3334.2538
2025 | 8 | 31 | 23 | 3100.4757
2025 | 9 | 1 | 0 | 2994.4652
2025 | 9 | 1 | 1 | 2934.0331
2025 | 9 | 1 | 2 | 2886.279
2025 | 9 | 1 | 3 | 2855.2589
2025 | 9 | 1 | 4 | 2918.8672
2025 | 9 | 1 | 5 | 2990.2307
2025 | 9 | 1 | 6 | 3004.4515
2025 | 9 | 1 | 7 | 3046.7131
2025 | 9 | 1 | 8 | 3377.9898
2025 | 9 | 1 | 9 | 3798.8105
2025 | 9 | 1 | 10 | 4133.4336
2025 | 9 | 1 | 11 | 4357.0749
2025 | 9 | 1 | 12 | 4461.8789
2025 | 9 | 1 | 13 | 4527.8317
2025 | 9 | 1 | 14 | 4673.2611
2025 | 9 | 1 | 15 | 4756.1636
2025 | 9 | 1 | 16 | 4745.6676
2025 | 9 | 1 | 17 | 4682.5628
2025 | 9 | 1 | 18 | 4531.3253
2025 | 9 | 1 | 19 | 4565.1168
2025 | 9 | 1 | 20 | 4411.2772
2025 | 9 | 1 | 21 | 4129.0254
2025 | 9 | 1 | 22 | 3753.4256
2025 | 9 | 1 | 23 | 3522.0864
2025 | 9 | 2 | 0 | 3357.6542
2025 | 9 | 2 | 1 | 3231.9326
2025 | 9 | 2 | 2 | 3173.4234
2025 | 9 | 2 | 3 | 3132.3671
2025 | 9 | 2 | 4 | 3344.4632
2025 | 9 | 2 | 5 | 3660.0726
2025 | 9 | 2 | 6 | 3733.1991
2025 | 9 | 2 | 7 | 4082.5995
2025 | 9 | 2 | 8 | 4236.1712
2025 | 9 | 2 | 9 | 4346.0603
2025 | 9 | 2 | 10 | 4567.2525
2025 | 9 | 2 | 11 | 4823.2566
2025 | 9 | 2 | 12 | 4995.7625
2025 | 9 | 2 | 13 | 5191.4671
2025 | 9 | 2 | 14 | 5328.5502
2025 | 9 | 2 | 15 | 5282.9302
2025 | 9 | 2 | 16 | 5166.2526
2025 | 9 | 2 | 17 | 4996.5984
2025 | 9 | 2 | 18 | 4789.458
2025 | 9 | 2 | 19 | 4790.4541
2025 | 9 | 2 | 20 | 4624.5352
2025 | 9 | 2 | 21 | 4289.5383
2025 | 9 | 2 | 22 | 3871.6767
2025 | 9 | 2 | 23 | 3529.9366
2025 | 9 | 3 | 0 | 3350.0083
2025 | 9 | 3 | 1 | 3218.654
2025 | 9 | 3 | 2 | 3136.3572
2025 | 9 | 3 | 3 | 3140.696
2025 | 9 | 3 | 4 | 3232.056
2025 | 9 | 3 | 5 | 3610.4962
2025 | 9 | 3 | 6 | 3860.0092
2025 | 9 | 3 | 7 | 4035.9103
2025 | 9 | 3 | 8 | 4140.7562
2025 | 9 | 3 | 9 | 4308.9317
2025 | 9 | 3 | 10 | 4576.3144
2025 | 9 | 3 | 11 | 4746.801
2025 | 9 | 3 | 12 | 4964.9518
2025 | 9 | 3 | 13 | 5182.0622
2025 | 9 | 3 | 14 | 5326.1696
2025 | 9 | 3 | 15 | 5387.5952
2025 | 9 | 3 | 16 | 5377.8927
2025 | 9 | 3 | 17 | 5310.7239
2025 | 9 | 3 | 18 | 5131.2437
2025 | 9 | 3 | 19 | 5058.1151
2025 | 9 | 3 | 20 | 4847.8456
2025 | 9 | 3 | 21 | 4441.3131
2025 | 9 | 3 | 22 | 4064.0886
2025 | 9 | 3 | 23 | 3634.9578
2025 | 9 | 4 | 0 | 3461.5974
2025 | 9 | 4 | 1 | 3316.2813
2025 | 9 | 4 | 2 | 3190.0507
2025 | 9 | 4 | 3 | 3109.4584
2025 | 9 | 4 | 4 | 3235.2337
2025 | 9 | 4 | 5 | 3630.4489
2025 | 9 | 4 | 6 | 3805.4438
2025 | 9 | 4 | 7 | 3999.1955
2025 | 9 | 4 | 8 | 4287.4105
2025 | 9 | 4 | 9 | 4611.8719
2025 | 9 | 4 | 10 | 5068.7169
2025 | 9 | 4 | 11 | 5210.2477
2025 | 9 | 4 | 12 | 5427.3547
2025 | 9 | 4 | 13 | 5518.0253
2025 | 9 | 4 | 14 | 5571.6761
2025 | 9 | 4 | 15 | 5642.1147
2025 | 9 | 4 | 16 | 5607.6022
2025 | 9 | 4 | 17 | 5512.0671
2025 | 9 | 4 | 18 | 5420.5052
2025 | 9 | 4 | 19 | 5310.9822
2025 | 9 | 4 | 20 | 5098.195
2025 | 9 | 4 | 21 | 4686.1404
2025 | 9 | 4 | 22 | 4331.996
2025 | 9 | 4 | 23 | 3983.2549
2025 | 9 | 5 | 0 | 3609.8867
2025 | 9 | 5 | 1 | 3496.8772
2025 | 9 | 5 | 2 | 3359.4891
2025 | 9 | 5 | 3 | 3308.4929
2025 | 9 | 5 | 4 | 3392.1351
2025 | 9 | 5 | 5 | 3694.7681
2025 | 9 | 5 | 6 | 3878.6451
2025 | 9 | 5 | 7 | 4111.4733
2025 | 9 | 5 | 8 | 4383.9911
2025 | 9 | 5 | 9 | 4696.2004
2025 | 9 | 5 | 10 | 5019.0031
2025 | 9 | 5 | 11 | 5322.2537
2025 | 9 | 5 | 12 | 5501.0322
2025 | 9 | 5 | 13 | 5658.2061
2025 | 9 | 5 | 14 | 5621.9737
2025 | 9 | 5 | 15 | 5683.9174
2025 | 9 | 5 | 16 | 5641.9952
2025 | 9 | 5 | 17 | 5564.2341
2025 | 9 | 5 | 18 | 5395.7222
2025 | 9 | 5 | 19 | 5339.7712
2025 | 9 | 5 | 20 | 5045.0671
2025 | 9 | 5 | 21 | 4687.1387
2025 | 9 | 5 | 22 | 4388.8647
2025 | 9 | 5 | 23 | 4107.2722
2025 | 9 | 6 | 0 | 3783.2826
2025 | 9 | 6 | 1 | 3528.2638
2025 | 9 | 6 | 2 | 3421.5828
2025 | 9 | 6 | 3 | 3330.4474
2025 | 9 | 6 | 4 | 3309.1971
2025 | 9 | 6 | 5 | 3301.9804
2025 | 9 | 6 | 6 | 3363.1404
2025 | 9 | 6 | 7 | 3492.7999
2025 | 9 | 6 | 8 | 3910.9742
2025 | 9 | 6 | 9 | 4191.9197
2025 | 9 | 6 | 10 | 4373.4645
2025 | 9 | 6 | 11 | 4643.0439
2025 | 9 | 6 | 12 | 4787.9087
2025 | 9 | 6 | 13 | 4926.5266
2025 | 9 | 6 | 14 | 4935.0279
2025 | 9 | 6 | 15 | 4913.2258
2025 | 9 | 6 | 16 | 4723.5642
2025 | 9 | 6 | 17 | 4499.2567
2025 | 9 | 6 | 18 | 4316.3488
2025 | 9 | 6 | 19 | 4181.7493
2025 | 9 | 6 | 20 | 3964.6222
2025 | 9 | 6 | 21 | 3700.5938
2025 | 9 | 6 | 22 | 3387.1262
2025 | 9 | 6 | 23 | 3166.0782
2025 | 9 | 7 | 0 | 2963.7862
2025 | 9 | 7 | 1 | 2815.1823
2025 | 9 | 7 | 2 | 2739.7023
2025 | 9 | 7 | 3 | 2685.1347
2025 | 9 | 7 | 4 | 2626.1538
2025 | 9 | 7 | 5 | 2685.39
2025 | 9 | 7 | 6 | 2718.9185
2025 | 9 | 7 | 7 | 2824.2415
2025 | 9 | 7 | 8 | 2982.1844
2025 | 9 | 7 | 9 | 3125.4366
2025 | 9 | 7 | 10 | 3277.4932
2025 | 9 | 7 | 11 | 3418.123
2025 | 9 | 7 | 12 | 3557.3002
2025 | 9 | 7 | 13 | 3656.0073
2025 | 9 | 7 | 14 | 3772.6656
2025 | 9 | 7 | 15 | 3903.3404
2025 | 9 | 7 | 16 | 4089.876
2025 | 9 | 7 | 17 | 4046.6832
2025 | 9 | 7 | 18 | 3845.491
2025 | 9 | 7 | 19 | 3821.4033
2025 | 9 | 7 | 20 | 3617.4359
2025 | 9 | 7 | 21 | 3390.7473
2025 | 9 | 7 | 22 | 3114.0424
2025 | 9 | 7 | 23 | 2886.4417
2025 | 9 | 8 | 0 | 2788.3614
2025 | 9 | 8 | 1 | 2688.0098
2025 | 9 | 8 | 2 | 2647.4267
2025 | 9 | 8 | 3 | 2662.7033
2025 | 9 | 8 | 4 | 2836.2782
2025 | 9 | 8 | 5 | 3118.1775
2025 | 9 | 8 | 6 | 3231.7249
2025 | 9 | 8 | 7 | 3421.3691
2025 | 9 | 8 | 8 | 3579.4567
2025 | 9 | 8 | 9 | 3807.5153
2025 | 9 | 8 | 10 | 3914.5872
2025 | 9 | 8 | 11 | 4188.7875
2025 | 9 | 8 | 12 | 4336.8691
2025 | 9 | 8 | 13 | 4516.4622
2025 | 9 | 8 | 14 | 4694.0937
2025 | 9 | 8 | 15 | 4801.6526
2025 | 9 | 8 | 16 | 4811.2848
2025 | 9 | 8 | 17 | 4760.1763
2025 | 9 | 8 | 18 | 4625.239
2025 | 9 | 8 | 19 | 4611.6725
2025 | 9 | 8 | 20 | 4358.9055
2025 | 9 | 8 | 21 | 3962.0775
2025 | 9 | 8 | 22 | 3526.6515
2025 | 9 | 8 | 23 | 3216.1172
2025 | 9 | 9 | 0 | 3075.1811
2025 | 9 | 9 | 1 | 2954.8958
2025 | 9 | 9 | 2 | 2842.0152
2025 | 9 | 9 | 3 | 2813.9294
2025 | 9 | 9 | 4 | 2944.0078
2025 | 9 | 9 | 5 | 3211.0782
2025 | 9 | 9 | 6 | 3264.7055
2025 | 9 | 9 | 7 | 3504.6206
2025 | 9 | 9 | 8 | 3769.7147
2025 | 9 | 9 | 9 | 4018.6868
2025 | 9 | 9 | 10 | 4230.8621
2025 | 9 | 9 | 11 | 4472.1243
2025 | 9 | 9 | 12 | 4681.3508
2025 | 9 | 9 | 13 | 4855.4035
2025 | 9 | 9 | 14 | 4978.011
2025 | 9 | 9 | 15 | 5090.3771
2025 | 9 | 9 | 16 | 4962.1521
2025 | 9 | 9 | 17 | 4820.6109
2025 | 9 | 9 | 18 | 4689.3231
2025 | 9 | 9 | 19 | 4679.1728
2025 | 9 | 9 | 20 | 4440.8425
2025 | 9 | 9 | 21 | 4097.8241
2025 | 9 | 9 | 22 | 3585.8432
2025 | 9 | 9 | 23 | 3409.75
2025 | 9 | 10 | 0 | 3204.3469
2025 | 9 | 10 | 1 | 3048.6252
2025 | 9 | 10 | 2 | 3018.5554
2025 | 9 | 10 | 3 | 2992.7432
2025 | 9 | 10 | 4 | 3164.1068
2025 | 9 | 10 | 5 | 3563.6843
2025 | 9 | 10 | 6 | 3798.7669
2025 | 9 | 10 | 7 | 4002.7468
2025 | 9 | 10 | 8 | 4209.3585
2025 | 9 | 10 | 9 | 4383.4813
2025 | 9 | 10 | 10 | 4549.26
2025 | 9 | 10 | 11 | 4667.3382
2025 | 9 | 10 | 12 | 4798.0282
2025 | 9 | 10 | 13 | 4859.4292
2025 | 9 | 10 | 14 | 4945.4423
2025 | 9 | 10 | 15 | 5004.4267
2025 | 9 | 10 | 16 | 4965.2453
2025 | 9 | 10 | 17 | 4954.5158
2025 | 9 | 10 | 18 | 4792.0433
2025 | 9 | 10 | 19 | 4904.4515
2025 | 9 | 10 | 20 | 4649.1263
2025 | 9 | 10 | 21 | 4440.5159
2025 | 9 | 10 | 22 | 4138.1452
2025 | 9 | 10 | 23 | 3779.6539
2025 | 9 | 11 | 0 | 3519.2435
2025 | 9 | 11 | 1 | 3298.8264
2025 | 9 | 11 | 2 | 3097.5423
2025 | 9 | 11 | 3 | 3139.2919
2025 | 9 | 11 | 4 | 3282.5234
2025 | 9 | 11 | 5 | 3677.5949
2025 | 9 | 11 | 6 | 3912.0799
2025 | 9 | 11 | 7 | 4039.0399
2025 | 9 | 11 | 8 | 4059.5398
2025 | 9 | 11 | 9 | 4100.5059
2025 | 9 | 11 | 10 | 4106.1987
2025 | 9 | 11 | 11 | 4150.7596
2025 | 9 | 11 | 12 | 4223.3746
2025 | 9 | 11 | 13 | 4221.3721
2025 | 9 | 11 | 14 | 4131.105
2025 | 9 | 11 | 15 | 4089.2689
2025 | 9 | 11 | 16 | 3983.5622
2025 | 9 | 11 | 17 | 3932.0193
2025 | 9 | 11 | 18 | 3895.7024
2025 | 9 | 11 | 19 | 3988.4807
2025 | 9 | 11 | 20 | 3858.5634
2025 | 9 | 11 | 21 | 3559.929
2025 | 9 | 11 | 22 | 3216.4979
2025 | 9 | 11 | 23 | 3063.5066
2025 | 9 | 12 | 0 | 2904.9241
2025 | 9 | 12 | 1 | 2825.3735
2025 | 9 | 12 | 2 | 2706.3509
2025 | 9 | 12 | 3 | 2726.7515
2025 | 9 | 12 | 4 | 2859.5915
2025 | 9 | 12 | 5 | 3114.701
2025 | 9 | 12 | 6 | 3292.225
2025 | 9 | 12 | 7 | 3360.0979
2025 | 9 | 12 | 8 | 3447.1979
2025 | 9 | 12 | 9 | 3546.3093
2025 | 9 | 12 | 10 | 3536.5274
2025 | 9 | 12 | 11 | 3534.5588
2025 | 9 | 12 | 12 | 3593.1157
2025 | 9 | 12 | 13 | 3601.8237
2025 | 9 | 12 | 14 | 3585.2633
2025 | 9 | 12 | 15 | 3455.0584
2025 | 9 | 12 | 16 | 3416.7131
2025 | 9 | 12 | 17 | 3381.16
2025 | 9 | 12 | 18 | 3302.6114
2025 | 9 | 12 | 19 | 3444.1776
2025 | 9 | 12 | 20 | 3311.5165
2025 | 9 | 12 | 21 | 3185.8398
2025 | 9 | 12 | 22 | 2993.774
2025 | 9 | 12 | 23 | 2885.828
2025 | 9 | 13 | 0 | 2711.2734
2025 | 9 | 13 | 1 | 2584.4132
2025 | 9 | 13 | 2 | 2464.7989
2025 | 9 | 13 | 3 | 2464.8225
2025 | 9 | 13 | 4 | 2511.8993
2025 | 9 | 13 | 5 | 2594.9999
2025 | 9 | 13 | 6 | 2725.4873
2025 | 9 | 13 | 7 | 2818.842
2025 | 9 | 13 | 8 | 2888.2127
2025 | 9 | 13 | 9 | 2957.4351
2025 | 9 | 13 | 10 | 3031.1883
2025 | 9 | 13 | 11 | 3022.4929
2025 | 9 | 13 | 12 | 3011.2248
2025 | 9 | 13 | 13 | 2978.3028
2025 | 9 | 13 | 14 | 3016.5312
2025 | 9 | 13 | 15 | 3041.1727
2025 | 9 | 13 | 16 | 3055.5186
2025 | 9 | 13 | 17 | 3026.1097
2025 | 9 | 13 | 18 | 3021.7355
2025 | 9 | 13 | 19 | 3099.0808
2025 | 9 | 13 | 20 | 2981.7113
2025 | 9 | 13 | 21 | 2872.3399
2025 | 9 | 13 | 22 | 2667.0476
2025 | 9 | 13 | 23 | 2421.5271
2025 | 9 | 14 | 0 | 2340.2725
2025 | 9 | 14 | 1 | 2308.6843
2025 | 9 | 14 | 2 | 2273.4602
2025 | 9 | 14 | 3 | 2249.1752
2025 | 9 | 14 | 4 | 2277.6785
2025 | 9 | 14 | 5 | 2317.0016
2025 | 9 | 14 | 6 | 2328.7206
2025 | 9 | 14 | 7 | 2379.9811
2025 | 9 | 14 | 8 | 2594.1501
2025 | 9 | 14 | 9 | 2673.4333
2025 | 9 | 14 | 10 | 2743.0336
2025 | 9 | 14 | 11 | 2815.1801
2025 | 9 | 14 | 12 | 2864.7659
2025 | 9 | 14 | 13 | 2908.0616
2025 | 9 | 14 | 14 | 2958.6448
2025 | 9 | 14 | 15 | 3050.4846
2025 | 9 | 14 | 16 | 3140.7965
2025 | 9 | 14 | 17 | 3213.5648
2025 | 9 | 14 | 18 | 3162.533
2025 | 9 | 14 | 19 | 3301.405
2025 | 9 | 14 | 20 | 3134.0911
2025 | 9 | 14 | 21 | 2967.363
2025 | 9 | 14 | 22 | 2772.7302
2025 | 9 | 14 | 23 | 2562.0796
2025 | 9 | 15 | 0 | 2425.5227
2025 | 9 | 15 | 1 | 2369.3423
2025 | 9 | 15 | 2 | 2364.3465
2025 | 9 | 15 | 3 | 2375.0439
2025 | 9 | 15 | 4 | 2541.5306
2025 | 9 | 15 | 5 | 2909.2389
2025 | 9 | 15 | 6 | 3080.9993
2025 | 9 | 15 | 7 | 3136.2996
2025 | 9 | 15 | 8 | 3289.5362
2025 | 9 | 15 | 9 | 3399.8763
2025 | 9 | 15 | 10 | 3475.171
2025 | 9 | 15 | 11 | 3567.5287
2025 | 9 | 15 | 12 | 3681.2064
2025 | 9 | 15 | 13 | 3780.7012
2025 | 9 | 15 | 14 | 3750.4003
2025 | 9 | 15 | 15 | 3757.4115
2025 | 9 | 15 | 16 | 3653.8474
2025 | 9 | 15 | 17 | 3682.509
2025 | 9 | 15 | 18 | 3677.0159
2025 | 9 | 15 | 19 | 3798.7597
2025 | 9 | 15 | 20 | 3520.577
2025 | 9 | 15 | 21 | 3367.4341
2025 | 9 | 15 | 22 | 3093.7842
2025 | 9 | 15 | 23 | 2942.5945
2025 | 9 | 16 | 0 | 2850.9786
2025 | 9 | 16 | 1 | 2767.074
2025 | 9 | 16 | 2 | 2666.2708
2025 | 9 | 16 | 3 | 2727.9628
2025 | 9 | 16 | 4 | 2838.713
2025 | 9 | 16 | 5 | 3152.0317
2025 | 9 | 16 | 6 | 3374.9974
2025 | 9 | 16 | 7 | 3460.9289
2025 | 9 | 16 | 8 | 3483.588
2025 | 9 | 16 | 9 | 3577.002
2025 | 9 | 16 | 10 | 3620.6588
2025 | 9 | 16 | 11 | 3660.2313
2025 | 9 | 16 | 12 | 3638.7745
2025 | 9 | 16 | 13 | 3764.4577
2025 | 9 | 16 | 14 | 3767.9519
2025 | 9 | 16 | 15 | 3712.8422
2025 | 9 | 16 | 16 | 3683.1714
2025 | 9 | 16 | 17 | 3586.2994
2025 | 9 | 16 | 18 | 3532.342
2025 | 9 | 16 | 19 | 3658.295
2025 | 9 | 16 | 20 | 3486.103
2025 | 9 | 16 | 21 | 3236.7473
2025 | 9 | 16 | 22 | 2981.1664
2025 | 9 | 16 | 23 | 2848.103
2025 | 9 | 17 | 0 | 2732.5993
2025 | 9 | 17 | 1 | 2617.6179
2025 | 9 | 17 | 2 | 2499.972
2025 | 9 | 17 | 3 | 2500.9602
2025 | 9 | 17 | 4 | 2688.8509
2025 | 9 | 17 | 5 | 3008.191
2025 | 9 | 17 | 6 | 3177.5663
2025 | 9 | 17 | 7 | 3209.4268
2025 | 9 | 17 | 8 | 3302.4606
2025 | 9 | 17 | 9 | 3352.6901
2025 | 9 | 17 | 10 | 3403.5158
2025 | 9 | 17 | 11 | 3510.6157
2025 | 9 | 17 | 12 | 3580.608
2025 | 9 | 17 | 13 | 3604.3227
2025 | 9 | 17 | 14 | 3626.5262
2025 | 9 | 17 | 15 | 3692.0552
2025 | 9 | 17 | 16 | 3635.3671
2025 | 9 | 17 | 17 | 3661.6587
2025 | 9 | 17 | 18 | 3610.0599
2025 | 9 | 17 | 19 | 3717.2549
2025 | 9 | 17 | 20 | 3531.3589
2025 | 9 | 17 | 21 | 3240.1407
2025 | 9 | 17 | 22 | 3000.4776
2025 | 9 | 17 | 23 | 2876.4621
2025 | 9 | 18 | 0 | 2742.5365
2025 | 9 | 18 | 1 | 2654.6786
2025 | 9 | 18 | 2 | 2600.5731
2025 | 9 | 18 | 3 | 2590.3276
2025 | 9 | 18 | 4 | 2739.5907
2025 | 9 | 18 | 5 | 3078.7598
2025 | 9 | 18 | 6 | 3257.7326
2025 | 9 | 18 | 7 | 3324.3133
2025 | 9 | 18 | 8 | 3370.5501
2025 | 9 | 18 | 9 | 3460.2474
2025 | 9 | 18 | 10 | 3549.2224
2025 | 9 | 18 | 11 | 3689.9294
2025 | 9 | 18 | 12 | 3746.6957
2025 | 9 | 18 | 13 | 3820.2941
2025 | 9 | 18 | 14 | 3888.8455
2025 | 9 | 18 | 15 | 3947.0156
2025 | 9 | 18 | 16 | 3885.4432
2025 | 9 | 18 | 17 | 3866.7665
2025 | 9 | 18 | 18 | 3792.9308
2025 | 9 | 18 | 19 | 3885.952
2025 | 9 | 18 | 20 | 3646.1877
2025 | 9 | 18 | 21 | 3362.5668
2025 | 9 | 18 | 22 | 3088.3655
2025 | 9 | 18 | 23 | 2939.9905
2025 | 9 | 19 | 0 | 2833.1021
2025 | 9 | 19 | 1 | 2688.6694
2025 | 9 | 19 | 2 | 2601.3278
2025 | 9 | 19 | 3 | 2549.8901
2025 | 9 | 19 | 4 | 2786.5509
2025 | 9 | 19 | 5 | 3054.0807
2025 | 9 | 19 | 6 | 3247.9684
2025 | 9 | 19 | 7 | 3279.9024
2025 | 9 | 19 | 8 | 3365.7924
2025 | 9 | 19 | 9 | 3503.0993
2025 | 9 | 19 | 10 | 3565.4579
2025 | 9 | 19 | 11 | 3671.1002
2025 | 9 | 19 | 12 | 3756.3309
2025 | 9 | 19 | 13 | 3852.6858
2025 | 9 | 19 | 14 | 3947.8749
2025 | 9 | 19 | 15 | 3996.5157
2025 | 9 | 19 | 16 | 4053.4327
2025 | 9 | 19 | 17 | 3919.2398
2025 | 9 | 19 | 18 | 3811.8726
2025 | 9 | 19 | 19 | 3792.1886
2025 | 9 | 19 | 20 | 3553.2117
2025 | 9 | 19 | 21 | 3329.14
2025 | 9 | 19 | 22 | 3133.5389
2025 | 9 | 19 | 23 | 2900.0346
2025 | 9 | 20 | 0 | 2764.9275
2025 | 9 | 20 | 1 | 2687.9828
2025 | 9 | 20 | 2 | 2538.3972
2025 | 9 | 20 | 3 | 2558.6452
2025 | 9 | 20 | 4 | 2523.8629
2025 | 9 | 20 | 5 | 2667.4549
2025 | 9 | 20 | 6 | 2717.5621
2025 | 9 | 20 | 7 | 2892.4829
2025 | 9 | 20 | 8 | 3024.6545
2025 | 9 | 20 | 9 | 3236.5414
2025 | 9 | 20 | 10 | 3387.8728
2025 | 9 | 20 | 11 | 3577.3863
2025 | 9 | 20 | 12 | 3773.8889
2025 | 9 | 20 | 13 | 3851.767
2025 | 9 | 20 | 14 | 4024.8949
2025 | 9 | 20 | 15 | 4166.8226
2025 | 9 | 20 | 16 | 4137.6592
2025 | 9 | 20 | 17 | 4050.4128
2025 | 9 | 20 | 18 | 4021.0698
2025 | 9 | 20 | 19 | 3940.6968
2025 | 9 | 20 | 20 | 3686.9627
2025 | 9 | 20 | 21 | 3457.5655
2025 | 9 | 20 | 22 | 3237.6795
2025 | 9 | 20 | 23 | 3018.0309
2025 | 9 | 21 | 0 | 2826.3603
2025 | 9 | 21 | 1 | 2656.5983
2025 | 9 | 21 | 2 | 2676.3134
2025 | 9 | 21 | 3 | 2657.9393
2025 | 9 | 21 | 4 | 2590.6454
2025 | 9 | 21 | 5 | 2635.421
2025 | 9 | 21 | 6 | 2767.3155
2025 | 9 | 21 | 7 | 2937.0291
2025 | 9 | 21 | 8 | 3046.153
2025 | 9 | 21 | 9 | 3217.8159
2025 | 9 | 21 | 10 | 3425.8381
2025 | 9 | 21 | 11 | 3606.5161
2025 | 9 | 21 | 12 | 3750.6468
2025 | 9 | 21 | 13 | 3914.7105
2025 | 9 | 21 | 14 | 3886.7899
2025 | 9 | 21 | 15 | 3765.9034
2025 | 9 | 21 | 16 | 3797.1208
2025 | 9 | 21 | 17 | 3700.0938
2025 | 9 | 21 | 18 | 3538.9808
2025 | 9 | 21 | 19 | 3656.3543
2025 | 9 | 21 | 20 | 3450.6774
2025 | 9 | 21 | 21 | 3113.5845
2025 | 9 | 21 | 22 | 2900.2648
2025 | 9 | 21 | 23 | 2728.3819
2025 | 9 | 22 | 0 | 2548.8086
2025 | 9 | 22 | 1 | 2492.7633
2025 | 9 | 22 | 2 | 2416.8439
2025 | 9 | 22 | 3 | 2452.8723
2025 | 9 | 22 | 4 | 2686.3047
2025 | 9 | 22 | 5 | 3000.4276
2025 | 9 | 22 | 6 | 3168.2925
2025 | 9 | 22 | 7 | 3230.3605
2025 | 9 | 22 | 8 | 3320.4983
2025 | 9 | 22 | 9 | 3423.1322
2025 | 9 | 22 | 10 | 3432.6371
2025 | 9 | 22 | 11 | 3504.8956
2025 | 9 | 22 | 12 | 3533.534
2025 | 9 | 22 | 13 | 3604.2793
2025 | 9 | 22 | 14 | 3583.4243
2025 | 9 | 22 | 15 | 3720.0796
2025 | 9 | 22 | 16 | 3706.6608
2025 | 9 | 22 | 17 | 3642.4001
2025 | 9 | 22 | 18 | 3631.1049
2025 | 9 | 22 | 19 | 3680.8286
2025 | 9 | 22 | 20 | 3452.6858
2025 | 9 | 22 | 21 | 3212.1603
2025 | 9 | 22 | 22 | 2971.8706
2025 | 9 | 22 | 23 | 2853.3897
2025 | 9 | 23 | 0 | 2709.1007
2025 | 9 | 23 | 1 | 2597.6674
2025 | 9 | 23 | 2 | 2515.0972
2025 | 9 | 23 | 3 | 2509.2593
2025 | 9 | 23 | 4 | 2706.519
2025 | 9 | 23 | 5 | 3065.2797
2025 | 9 | 23 | 6 | 3225.4464
2025 | 9 | 23 | 7 | 3268.72
2025 | 9 | 23 | 8 | 3337.7416
2025 | 9 | 23 | 9 | 3437.2312
2025 | 9 | 23 | 10 | 3508.2646
2025 | 9 | 23 | 11 | 3522.5326
2025 | 9 | 23 | 12 | 3580.5528
2025 | 9 | 23 | 13 | 3623.9571
2025 | 9 | 23 | 14 | 3702.9849
2025 | 9 | 23 | 15 | 3701.906
2025 | 9 | 23 | 16 | 3708.447
2025 | 9 | 23 | 17 | 3640.1913
2025 | 9 | 23 | 18 | 3603.453
2025 | 9 | 23 | 19 | 3641.0135
2025 | 9 | 23 | 20 | 3405.3914
2025 | 9 | 23 | 21 | 3180.5469
2025 | 9 | 23 | 22 | 2986.5167
2025 | 9 | 23 | 23 | 2786.4777
2025 | 9 | 24 | 0 | 2615.1148
2025 | 9 | 24 | 1 | 2585.6488
2025 | 9 | 24 | 2 | 2484.2668
2025 | 9 | 24 | 3 | 2537.1984
2025 | 9 | 24 | 4 | 2716.1754
2025 | 9 | 24 | 5 | 2994.7281
2025 | 9 | 24 | 6 | 3189.5774
2025 | 9 | 24 | 7 | 3270.5168
2025 | 9 | 24 | 8 | 3353.3515
2025 | 9 | 24 | 9 | 3464.1662
2025 | 9 | 24 | 10 | 3568.5579
2025 | 9 | 24 | 11 | 3644.1963
2025 | 9 | 24 | 12 | 3749.9093
2025 | 9 | 24 | 13 | 3851.1285
2025 | 9 | 24 | 14 | 3912.1072
2025 | 9 | 24 | 15 | 3978.1301
2025 | 9 | 24 | 16 | 3989.7745
2025 | 9 | 24 | 17 | 3928.2911
2025 | 9 | 24 | 18 | 3862.7641
2025 | 9 | 24 | 19 | 3923.5432
2025 | 9 | 24 | 20 | 3677.0739
2025 | 9 | 24 | 21 | 3256.9729
2025 | 9 | 24 | 22 | 3108.8706
2025 | 9 | 24 | 23 | 2944.7545
2025 | 9 | 25 | 0 | 2808.768
2025 | 9 | 25 | 1 | 2702.1183
2025 | 9 | 25 | 2 | 2647.8905
2025 | 9 | 25 | 3 | 2599.7484
2025 | 9 | 25 | 4 | 2780.505
2025 | 9 | 25 | 5 | 3079.5802
2025 | 9 | 25 | 6 | 3258.7002
2025 | 9 | 25 | 7 | 3266.2374
2025 | 9 | 25 | 8 | 3381.0372
2025 | 9 | 25 | 9 | 3530.8808
2025 | 9 | 25 | 10 | 3654.2124
2025 | 9 | 25 | 11 | 3793.9727
2025 | 9 | 25 | 12 | 3961.0258
2025 | 9 | 25 | 13 | 4015.9248
2025 | 9 | 25 | 14 | 4145.968
2025 | 9 | 25 | 15 | 4240.5361
2025 | 9 | 25 | 16 | 4242.3669
2025 | 9 | 25 | 17 | 4174.7245
2025 | 9 | 25 | 18 | 4054.2649
2025 | 9 | 25 | 19 | 4093.8459
2025 | 9 | 25 | 20 | 3888.0766
2025 | 9 | 25 | 21 | 3550.7311
2025 | 9 | 25 | 22 | 3222.9134
2025 | 9 | 25 | 23 | 3000.0678
2025 | 9 | 26 | 0 | 2882.5626
2025 | 9 | 26 | 1 | 2788.5483
2025 | 9 | 26 | 2 | 2707.7681
2025 | 9 | 26 | 3 | 2662.8109
2025 | 9 | 26 | 4 | 2819.2292
2025 | 9 | 26 | 5 | 2979.8605
2025 | 9 | 26 | 6 | 3179.511
2025 | 9 | 26 | 7 | 3232.3848
2025 | 9 | 26 | 8 | 3389.1408
2025 | 9 | 26 | 9 | 3583.0677
2025 | 9 | 26 | 10 | 3788.6781
2025 | 9 | 26 | 11 | 3982.9058
2025 | 9 | 26 | 12 | 4134.4756
2025 | 9 | 26 | 13 | 4273.9908
2025 | 9 | 26 | 14 | 4322.2859
2025 | 9 | 26 | 15 | 4386.5181
2025 | 9 | 26 | 16 | 4330.9254
2025 | 9 | 26 | 17 | 4159.9686
2025 | 9 | 26 | 18 | 4022.0698
2025 | 9 | 26 | 19 | 3945.8483
2025 | 9 | 26 | 20 | 3689.9252
2025 | 9 | 26 | 21 | 3396.5352
2025 | 9 | 26 | 22 | 3218.6921
2025 | 9 | 26 | 23 | 2985.7739
2025 | 9 | 27 | 0 | 2796.3802
2025 | 9 | 27 | 1 | 2645.2623
2025 | 9 | 27 | 2 | 2496.1214
2025 | 9 | 27 | 3 | 2472.2503
2025 | 9 | 27 | 4 | 2513.4852
2025 | 9 | 27 | 5 | 2577.702
2025 | 9 | 27 | 6 | 2757.0696
2025 | 9 | 27 | 7 | 2827.2143
2025 | 9 | 27 | 8 | 3025.1811
2025 | 9 | 27 | 9 | 3170.5973
2025 | 9 | 27 | 10 | 3363.2634
2025 | 9 | 27 | 11 | 3529.6309
2025 | 9 | 27 | 12 | 3713.7203
2025 | 9 | 27 | 13 | 3898.2622
2025 | 9 | 27 | 14 | 4025.0939
2025 | 9 | 27 | 15 | 4133.469
2025 | 9 | 27 | 16 | 4139.6696
2025 | 9 | 27 | 17 | 4058.5512
2025 | 9 | 27 | 18 | 3877.5491
2025 | 9 | 27 | 19 | 3850.3676
2025 | 9 | 27 | 20 | 3594.0784
2025 | 9 | 27 | 21 | 3312.444
2025 | 9 | 27 | 22 | 3037.0623
2025 | 9 | 27 | 23 | 2886.8885
2025 | 9 | 28 | 0 | 2706.5145
2025 | 9 | 28 | 1 | 2565.5612
2025 | 9 | 28 | 2 | 2471.3388
2025 | 9 | 28 | 3 | 2427.991
2025 | 9 | 28 | 4 | 2433.9314
2025 | 9 | 28 | 5 | 2484.1506
2025 | 9 | 28 | 6 | 2572.6183
2025 | 9 | 28 | 7 | 2683.7927
2025 | 9 | 28 | 8 | 2893.163
2025 | 9 | 28 | 9 | 3037.9668
2025 | 9 | 28 | 10 | 3188.0205
2025 | 9 | 28 | 11 | 3474.5767
2025 | 9 | 28 | 12 | 3666.6922
2025 | 9 | 28 | 13 | 3821.4109
2025 | 9 | 28 | 14 | 3980.0883
2025 | 9 | 28 | 15 | 4104.9756
2025 | 9 | 28 | 16 | 4079.2198
2025 | 9 | 28 | 17 | 4064.9468
2025 | 9 | 28 | 18 | 3960.0562
2025 | 9 | 28 | 19 | 3964.4226
2025 | 9 | 28 | 20 | 3775.0848
2025 | 9 | 28 | 21 | 3450.1476
2025 | 9 | 28 | 22 | 3145.6742
2025 | 9 | 28 | 23 | 2929.0449
2025 | 9 | 29 | 0 | 2875.441
2025 | 9 | 29 | 1 | 2696.9853
2025 | 9 | 29 | 2 | 2681.8633
2025 | 9 | 29 | 3 | 2750.7544
2025 | 9 | 29 | 4 | 2883.5675
2025 | 9 | 29 | 5 | 3146.7348
2025 | 9 | 29 | 6 | 3407.6745
2025 | 9 | 29 | 7 | 3468.0488
2025 | 9 | 29 | 8 | 3673.0862
2025 | 9 | 29 | 9 | 3916.2667
2025 | 9 | 29 | 10 | 4128.8991
2025 | 9 | 29 | 11 | 4371.645
2025 | 9 | 29 | 12 | 4524.3886
2025 | 9 | 29 | 13 | 4631.4303
2025 | 9 | 29 | 14 | 4691.024
2025 | 9 | 29 | 15 | 4796.4639
2025 | 9 | 29 | 16 | 4743.2997
2025 | 9 | 29 | 17 | 4629.1246
2025 | 9 | 29 | 18 | 4454.9436
2025 | 9 | 29 | 19 | 4335.7359
2025 | 9 | 29 | 20 | 4048.0772
2025 | 9 | 29 | 21 | 3586.8189
2025 | 9 | 29 | 22 | 3301.2078
2025 | 9 | 29 | 23 | 3027.0817
2025 | 9 | 30 | 0 | 2858.4575
2025 | 9 | 30 | 1 | 2836.4871
2025 | 9 | 30 | 2 | 2741.2296
2025 | 9 | 30 | 3 | 2706.6065
2025 | 9 | 30 | 4 | 2789.531
2025 | 9 | 30 | 5 | 3092.6923
2025 | 9 | 30 | 6 | 3291.2416
2025 | 9 | 30 | 7 | 3356.1703
2025 | 9 | 30 | 8 | 3449.7587
2025 | 9 | 30 | 9 | 3754.8565
2025 | 9 | 30 | 10 | 3863.1005
2025 | 9 | 30 | 11 | 4093.4423
2025 | 9 | 30 | 12 | 4222.4862
2025 | 9 | 30 | 13 | 4414.2583
2025 | 9 | 30 | 14 | 4558.1043
2025 | 9 | 30 | 15 | 4580.9352
2025 | 9 | 30 | 16 | 4527.2465
2025 | 9 | 30 | 17 | 4484.5868
2025 | 9 | 30 | 18 | 4391.8149
2025 | 9 | 30 | 19 | 4308.7405
2025 | 9 | 30 | 20 | 4145.4245
2025 | 9 | 30 | 21 | 3662.812
2025 | 9 | 30 | 22 | 3319.5025
2025 | 9 | 30 | 23 | 3116.1771
2025 | 10 | 1 | 0 | 2942.9676
2025 | 10 | 1 | 1 | 2777.073
2025 | 10 | 1 | 2 | 2683.3454
2025 | 10 | 1 | 3 | 2691.2607
2025 | 10 | 1 | 4 | 2845.9541
2025 | 10 | 1 | 5 | 3162.7971
2025 | 10 | 1 | 6 | 3376.5685
2025 | 10 | 1 | 7 | 3359.7605
2025 | 10 | 1 | 8 | 3535.8121
2025 | 10 | 1 | 9 | 3654.9681
2025 | 10 | 1 | 10 | 3891.5031
2025 | 10 | 1 | 11 | 4114.7487
2025 | 10 | 1 | 12 | 4336.084
2025 | 10 | 1 | 13 | 4435.1627
2025 | 10 | 1 | 14 | 4504.1884
2025 | 10 | 1 | 15 | 4546.8782
2025 | 10 | 1 | 16 | 4530.9155
2025 | 10 | 1 | 17 | 4499.6964
2025 | 10 | 1 | 18 | 4447.7356
2025 | 10 | 1 | 19 | 4418.6241
2025 | 10 | 1 | 20 | 4272.067
2025 | 10 | 1 | 21 | 3853.7132
2025 | 10 | 1 | 22 | 3468.0567
2025 | 10 | 1 | 23 | 3189.7442
2025 | 10 | 2 | 0 | 3026.6492
2025 | 10 | 2 | 1 | 2861.2707
2025 | 10 | 2 | 2 | 2770.2072
2025 | 10 | 2 | 3 | 2765.7891
2025 | 10 | 2 | 4 | 2892.8777
2025 | 10 | 2 | 5 | 3204.2618
2025 | 10 | 2 | 6 | 3397.1435
2025 | 10 | 2 | 7 | 3424.1137
2025 | 10 | 2 | 8 | 3685.107
2025 | 10 | 2 | 9 | 3966.7109
2025 | 10 | 2 | 10 | 4288.4537
2025 | 10 | 2 | 11 | 4395.7324
2025 | 10 | 2 | 12 | 4500.6502
2025 | 10 | 2 | 13 | 4575.9648
2025 | 10 | 2 | 14 | 4645.2929
2025 | 10 | 2 | 15 | 4691.5166
2025 | 10 | 2 | 16 | 4656.5199
2025 | 10 | 2 | 17 | 4601.5238
2025 | 10 | 2 | 18 | 4561.5958
2025 | 10 | 2 | 19 | 4532.8213
2025 | 10 | 2 | 20 | 4401.9604
2025 | 10 | 2 | 21 | 4141.0672
2025 | 10 | 2 | 22 | 3848.6592
2025 | 10 | 2 | 23 | 3537.2438
2025 | 10 | 3 | 0 | 3355.0377
2025 | 10 | 3 | 1 | 3155.2844
2025 | 10 | 3 | 2 | 3056.8709
2025 | 10 | 3 | 3 | 3069.6506
2025 | 10 | 3 | 4 | 3114.4485
2025 | 10 | 3 | 5 | 3509.8378
2025 | 10 | 3 | 6 | 3778.8246
2025 | 10 | 3 | 7 | 3907.3085
2025 | 10 | 3 | 8 | 3983.0103
2025 | 10 | 3 | 9 | 4034.9171
2025 | 10 | 3 | 10 | 4065.242
2025 | 10 | 3 | 11 | 4215.3034
2025 | 10 | 3 | 12 | 4025.1076
2025 | 10 | 3 | 13 | 4113.3546
2025 | 10 | 3 | 14 | 3851.3502
2025 | 10 | 3 | 15 | 3781.8585
2025 | 10 | 3 | 16 | 3638.8692
2025 | 10 | 3 | 17 | 3475.1673
2025 | 10 | 3 | 18 | 3442.4778
2025 | 10 | 3 | 19 | 3404.5727
2025 | 10 | 3 | 20 | 3287.0124
2025 | 10 | 3 | 21 | 3148.2518
2025 | 10 | 3 | 22 | 2981.1538
2025 | 10 | 3 | 23 | 2769.031
2025 | 10 | 4 | 0 | 2647.2046
2025 | 10 | 4 | 1 | 2522.1025
2025 | 10 | 4 | 2 | 2466.4699
2025 | 10 | 4 | 3 | 2438.7005
2025 | 10 | 4 | 4 | 2509.2169
2025 | 10 | 4 | 5 | 2622.8766
2025 | 10 | 4 | 6 | 2747.8472
2025 | 10 | 4 | 7 | 2795.0706
2025 | 10 | 4 | 8 | 2922.0879
2025 | 10 | 4 | 9 | 2960.8286
2025 | 10 | 4 | 10 | 2984.3461
2025 | 10 | 4 | 11 | 2984.5703
2025 | 10 | 4 | 12 | 2931.3701
2025 | 10 | 4 | 13 | 2902.6885
2025 | 10 | 4 | 14 | 2855.8612
2025 | 10 | 4 | 15 | 2855.9506
2025 | 10 | 4 | 16 | 2847.205
2025 | 10 | 4 | 17 | 2854.9542
2025 | 10 | 4 | 18 | 2992.9227
2025 | 10 | 4 | 19 | 3089.7566
2025 | 10 | 4 | 20 | 3019.9326
2025 | 10 | 4 | 21 | 2903.7206
2025 | 10 | 4 | 22 | 2778.3849
2025 | 10 | 4 | 23 | 2622.706
2025 | 10 | 5 | 0 | 2561.4407
2025 | 10 | 5 | 1 | 2492.7103
2025 | 10 | 5 | 2 | 2494.5243
2025 | 10 | 5 | 3 | 2473.1651
2025 | 10 | 5 | 4 | 2547.6046
2025 | 10 | 5 | 5 | 2670.1217
2025 | 10 | 5 | 6 | 2812.2451
2025 | 10 | 5 | 7 | 2935.486
2025 | 10 | 5 | 8 | 2968.0803
2025 | 10 | 5 | 9 | 2957.0566
2025 | 10 | 5 | 10 | 2909.4841
2025 | 10 | 5 | 11 | 2905.676
2025 | 10 | 5 | 12 | 2822.2481
2025 | 10 | 5 | 13 | 2778.6126
2025 | 10 | 5 | 14 | 2773.3227
2025 | 10 | 5 | 15 | 2780.0225
2025 | 10 | 5 | 16 | 2794.7404
2025 | 10 | 5 | 17 | 2891.5144
2025 | 10 | 5 | 18 | 3047.7597
2025 | 10 | 5 | 19 | 3127.333
2025 | 10 | 5 | 20 | 3033.1278
2025 | 10 | 5 | 21 | 2896.0838
2025 | 10 | 5 | 22 | 2744.5034
2025 | 10 | 5 | 23 | 2585.4192
2025 | 10 | 6 | 0 | 2550.2058
2025 | 10 | 6 | 1 | 2483.7846
2025 | 10 | 6 | 2 | 2465.6777
2025 | 10 | 6 | 3 | 2575.1194
2025 | 10 | 6 | 4 | 2714.3936
2025 | 10 | 6 | 5 | 3072.4131
2025 | 10 | 6 | 6 | 3248.1517
2025 | 10 | 6 | 7 | 3362.4221
2025 | 10 | 6 | 8 | 3439.3468
2025 | 10 | 6 | 9 | 3481.869
2025 | 10 | 6 | 10 | 3499.0209
2025 | 10 | 6 | 11 | 3493.6102
2025 | 10 | 6 | 12 | 3581.829
2025 | 10 | 6 | 13 | 3539.355
2025 | 10 | 6 | 14 | 3425.843
2025 | 10 | 6 | 15 | 3383.0191
2025 | 10 | 6 | 16 | 3368.891
2025 | 10 | 6 | 17 | 3348.9717
2025 | 10 | 6 | 18 | 3513.0453
2025 | 10 | 6 | 19 | 3585.2573
2025 | 10 | 6 | 20 | 3348.1635
2025 | 10 | 6 | 21 | 3182.1372
2025 | 10 | 6 | 22 | 3040.1379
2025 | 10 | 6 | 23 | 2879.578
2025 | 10 | 7 | 0 | 2779.5696
2025 | 10 | 7 | 1 | 2690.9185
2025 | 10 | 7 | 2 | 2589.056
2025 | 10 | 7 | 3 | 2618.6313
2025 | 10 | 7 | 4 | 2768.3244
2025 | 10 | 7 | 5 | 3132.8554
2025 | 10 | 7 | 6 | 3303.0293
2025 | 10 | 7 | 7 | 3362.0147
2025 | 10 | 7 | 8 | 3410.0342
2025 | 10 | 7 | 9 | 3551.813
2025 | 10 | 7 | 10 | 3612.881
2025 | 10 | 7 | 11 | 3673.264
2025 | 10 | 7 | 12 | 3593.0725
2025 | 10 | 7 | 13 | 3588.5949
2025 | 10 | 7 | 14 | 3578.0781
2025 | 10 | 7 | 15 | 3544.8128
2025 | 10 | 7 | 16 | 3459.0818
2025 | 10 | 7 | 17 | 3507.9782
2025 | 10 | 7 | 18 | 3620.5267
2025 | 10 | 7 | 19 | 3740.6365
2025 | 10 | 7 | 20 | 3561.8536
2025 | 10 | 7 | 21 | 3261.5603
2025 | 10 | 7 | 22 | 3105.5927
2025 | 10 | 7 | 23 | 2967.0491
2025 | 10 | 8 | 0 | 2758.6281
2025 | 10 | 8 | 1 | 2718.8486
2025 | 10 | 8 | 2 | 2585.8096
2025 | 10 | 8 | 3 | 2632.6352
2025 | 10 | 8 | 4 | 2774.0562
2025 | 10 | 8 | 5 | 3077.9271
2025 | 10 | 8 | 6 | 3273.6068
2025 | 10 | 8 | 7 | 3253.1517
2025 | 10 | 8 | 8 | 3330.0867
2025 | 10 | 8 | 9 | 3383.0978
2025 | 10 | 8 | 10 | 3439.3872
2025 | 10 | 8 | 11 | 3549.1522
2025 | 10 | 8 | 12 | 3614.1006
2025 | 10 | 8 | 13 | 3698.2777
2025 | 10 | 8 | 14 | 3700.814
2025 | 10 | 8 | 15 | 3703.7816
2025 | 10 | 8 | 16 | 3674.4489
2025 | 10 | 8 | 17 | 3552.0853
2025 | 10 | 8 | 18 | 3653.3237
2025 | 10 | 8 | 19 | 3680.2014
2025 | 10 | 8 | 20 | 3435.9428
2025 | 10 | 8 | 21 | 3220.7482
2025 | 10 | 8 | 22 | 3054.1073
2025 | 10 | 8 | 23 | 2875.4407
2025 | 10 | 9 | 0 | 2708.4007
2025 | 10 | 9 | 1 | 2657.5127
2025 | 10 | 9 | 2 | 2510.6874
2025 | 10 | 9 | 3 | 2592.3122
2025 | 10 | 9 | 4 | 2694.0463
2025 | 10 | 9 | 5 | 3107.3682
2025 | 10 | 9 | 6 | 3302.9259
2025 | 10 | 9 | 7 | 3296.9876
2025 | 10 | 9 | 8 | 3402.801
2025 | 10 | 9 | 9 | 3473.5806
2025 | 10 | 9 | 10 | 3472.7673
2025 | 10 | 9 | 11 | 3500.8311
2025 | 10 | 9 | 12 | 3477.7065
2025 | 10 | 9 | 13 | 3457.7931
2025 | 10 | 9 | 14 | 3460.6919
2025 | 10 | 9 | 15 | 3370.085
2025 | 10 | 9 | 16 | 3324.534
2025 | 10 | 9 | 17 | 3377.3603
2025 | 10 | 9 | 18 | 3671.8223
2025 | 10 | 9 | 19 | 3626.8422
2025 | 10 | 9 | 20 | 3379.2642
2025 | 10 | 9 | 21 | 3227.224
2025 | 10 | 9 | 22 | 3057.3293
2025 | 10 | 9 | 23 | 2911.9409
2025 | 10 | 10 | 0 | 2732.5294
2025 | 10 | 10 | 1 | 2634.1745
2025 | 10 | 10 | 2 | 2630.6112
2025 | 10 | 10 | 3 | 2674.8085
2025 | 10 | 10 | 4 | 2709.0424
2025 | 10 | 10 | 5 | 3033.4728
2025 | 10 | 10 | 6 | 3214.2153
2025 | 10 | 10 | 7 | 3297.6333
2025 | 10 | 10 | 8 | 3415.8795
2025 | 10 | 10 | 9 | 3543.1877
2025 | 10 | 10 | 10 | 3534.1302
2025 | 10 | 10 | 11 | 3485.1683
2025 | 10 | 10 | 12 | 3557.2559
2025 | 10 | 10 | 13 | 3423.8171
2025 | 10 | 10 | 14 | 3333.8135
2025 | 10 | 10 | 15 | 3354.0325
2025 | 10 | 10 | 16 | 3301.8872
2025 | 10 | 10 | 17 | 3307.5735
2025 | 10 | 10 | 18 | 3358.3839
2025 | 10 | 10 | 19 | 3308.6678
2025 | 10 | 10 | 20 | 3233.7056
2025 | 10 | 10 | 21 | 3106.7163
2025 | 10 | 10 | 22 | 2953.2578
2025 | 10 | 10 | 23 | 2761.6425
2025 | 10 | 11 | 0 | 2602.0365
2025 | 10 | 11 | 1 | 2556.2007
2025 | 10 | 11 | 2 | 2459.5742
2025 | 10 | 11 | 3 | 2430.4535
2025 | 10 | 11 | 4 | 2524.5331
2025 | 10 | 11 | 5 | 2624.2775
2025 | 10 | 11 | 6 | 2841.383
2025 | 10 | 11 | 7 | 2926.3187
2025 | 10 | 11 | 8 | 3064.1342
2025 | 10 | 11 | 9 | 3138.1184
2025 | 10 | 11 | 10 | 3148.268
2025 | 10 | 11 | 11 | 3122.7457
2025 | 10 | 11 | 12 | 3045.8946
2025 | 10 | 11 | 13 | 3048.6162
2025 | 10 | 11 | 14 | 3002.6856
2025 | 10 | 11 | 15 | 2998.4037
2025 | 10 | 11 | 16 | 3023.7529
2025 | 10 | 11 | 17 | 3060.7441
2025 | 10 | 11 | 18 | 3139.181
2025 | 10 | 11 | 19 | 3165.6226
2025 | 10 | 11 | 20 | 3082.6367
2025 | 10 | 11 | 21 | 2927.1049
2025 | 10 | 11 | 22 | 2712.6811
2025 | 10 | 11 | 23 | 2594.0317
2025 | 10 | 12 | 0 | 2481.6374
2025 | 10 | 12 | 1 | 2388.4412
2025 | 10 | 12 | 2 | 2355.5903
2025 | 10 | 12 | 3 | 2370.4211
2025 | 10 | 12 | 4 | 2343.4639
2025 | 10 | 12 | 5 | 2435.6494
2025 | 10 | 12 | 6 | 2552.4731
2025 | 10 | 12 | 7 | 2625.7099
2025 | 10 | 12 | 8 | 2698.6573
2025 | 10 | 12 | 9 | 2784.0241
2025 | 10 | 12 | 10 | 2838.5317
2025 | 10 | 12 | 11 | 2837.7147
2025 | 10 | 12 | 12 | 2805.2766
2025 | 10 | 12 | 13 | 2874.3347
2025 | 10 | 12 | 14 | 2902.0796
2025 | 10 | 12 | 15 | 2974.3215
2025 | 10 | 12 | 16 | 2958.5372
2025 | 10 | 12 | 17 | 3028.494
2025 | 10 | 12 | 18 | 3191.928
2025 | 10 | 12 | 19 | 3211.938
2025 | 10 | 12 | 20 | 3110.4628
2025 | 10 | 12 | 21 | 2968.5459
2025 | 10 | 12 | 22 | 2795.4186
2025 | 10 | 12 | 23 | 2639.5687
2025 | 10 | 13 | 0 | 2552.475
2025 | 10 | 13 | 1 | 2469.105
2025 | 10 | 13 | 2 | 2482.2396
2025 | 10 | 13 | 3 | 2547.4582
2025 | 10 | 13 | 4 | 2660.335
2025 | 10 | 13 | 5 | 3075.1622
2025 | 10 | 13 | 6 | 3281.234
2025 | 10 | 13 | 7 | 3382.3214
2025 | 10 | 13 | 8 | 3449.4097
2025 | 10 | 13 | 9 | 3606.3064
2025 | 10 | 13 | 10 | 3696.0634
2025 | 10 | 13 | 11 | 3916.1166
2025 | 10 | 13 | 12 | 3968.7726
2025 | 10 | 13 | 13 | 4147.3529
2025 | 10 | 13 | 14 | 4174.9014
2025 | 10 | 13 | 15 | 4105.6377
2025 | 10 | 13 | 16 | 3998.6013
2025 | 10 | 13 | 17 | 3976.3444
2025 | 10 | 13 | 18 | 4188.0133
2025 | 10 | 13 | 19 | 4171.7184
2025 | 10 | 13 | 20 | 3902.294
2025 | 10 | 13 | 21 | 3540.2388
2025 | 10 | 13 | 22 | 3241.9295
2025 | 10 | 13 | 23 | 3058.9965
2025 | 10 | 14 | 0 | 2907.1353
2025 | 10 | 14 | 1 | 2822.4446
2025 | 10 | 14 | 2 | 2707.7786
2025 | 10 | 14 | 3 | 2667.9938
2025 | 10 | 14 | 4 | 2841.7231
2025 | 10 | 14 | 5 | 3157.3487
2025 | 10 | 14 | 6 | 3439.8471
2025 | 10 | 14 | 7 | 3493.1221
2025 | 10 | 14 | 8 | 3561.2476
2025 | 10 | 14 | 9 | 3655.3391
2025 | 10 | 14 | 10 | 3697.6609
2025 | 10 | 14 | 11 | 3778.6703
2025 | 10 | 14 | 12 | 3734.5169
2025 | 10 | 14 | 13 | 3759.9684
2025 | 10 | 14 | 14 | 3677.9694
2025 | 10 | 14 | 15 | 3542.1211
2025 | 10 | 14 | 16 | 3425.455
2025 | 10 | 14 | 17 | 3454.0541
2025 | 10 | 14 | 18 | 3621.3072
2025 | 10 | 14 | 19 | 3688.1053
2025 | 10 | 14 | 20 | 3375.1103
2025 | 10 | 14 | 21 | 3204.645
2025 | 10 | 14 | 22 | 2992.2954
2025 | 10 | 14 | 23 | 2809.2326
2025 | 10 | 15 | 0 | 2655.9918
2025 | 10 | 15 | 1 | 2562.2644
2025 | 10 | 15 | 2 | 2554.6935
2025 | 10 | 15 | 3 | 2565.688
2025 | 10 | 15 | 4 | 2700.4288
2025 | 10 | 15 | 5 | 3065.3713
2025 | 10 | 15 | 6 | 3290.6681
2025 | 10 | 15 | 7 | 3302.4965
2025 | 10 | 15 | 8 | 3389.382
2025 | 10 | 15 | 9 | 3516.9402
2025 | 10 | 15 | 10 | 3514.3723
2025 | 10 | 15 | 11 | 3502.456
2025 | 10 | 15 | 12 | 3391.2253
2025 | 10 | 15 | 13 | 3503.107
2025 | 10 | 15 | 14 | 3354.7597
2025 | 10 | 15 | 15 | 3330.0627
2025 | 10 | 15 | 16 | 3422.9326
2025 | 10 | 15 | 17 | 3446.7525
2025 | 10 | 15 | 18 | 3630.4646
2025 | 10 | 15 | 19 | 3557.1872
2025 | 10 | 15 | 20 | 3385.1796
2025 | 10 | 15 | 21 | 3200.9915
2025 | 10 | 15 | 22 | 3034.035
2025 | 10 | 15 | 23 | 2860.02
2025 | 10 | 16 | 0 | 2720.1763
2025 | 10 | 16 | 1 | 2632.1134
2025 | 10 | 16 | 2 | 2629.0461
2025 | 10 | 16 | 3 | 2640.8566
2025 | 10 | 16 | 4 | 2817.946
2025 | 10 | 16 | 5 | 3120.0193
2025 | 10 | 16 | 6 | 3303.9075
2025 | 10 | 16 | 7 | 3324.2709
2025 | 10 | 16 | 8 | 3384.8747
2025 | 10 | 16 | 9 | 3466.9944
2025 | 10 | 16 | 10 | 3465.5582
2025 | 10 | 16 | 11 | 3481.4606
2025 | 10 | 16 | 12 | 3424.2593
2025 | 10 | 16 | 13 | 3450.5644
2025 | 10 | 16 | 14 | 3404.1694
2025 | 10 | 16 | 15 | 3333.8302
2025 | 10 | 16 | 16 | 3352.3093
2025 | 10 | 16 | 17 | 3389.2037
2025 | 10 | 16 | 18 | 3614.729
2025 | 10 | 16 | 19 | 3576.8894
2025 | 10 | 16 | 20 | 3403.2205
2025 | 10 | 16 | 21 | 3221.7278
2025 | 10 | 16 | 22 | 3051.2513
2025 | 10 | 16 | 23 | 2854.4412
2025 | 10 | 17 | 0 | 2754.5869
2025 | 10 | 17 | 1 | 2719.0613
2025 | 10 | 17 | 2 | 2630.8632
2025 | 10 | 17 | 3 | 2669.2933
2025 | 10 | 17 | 4 | 2821.4618
2025 | 10 | 17 | 5 | 3103.4293
2025 | 10 | 17 | 6 | 3299.5355
2025 | 10 | 17 | 7 | 3349.1868
2025 | 10 | 17 | 8 | 3417.4397
2025 | 10 | 17 | 9 | 3442.1469
2025 | 10 | 17 | 10 | 3419.5293
2025 | 10 | 17 | 11 | 3382.8617
2025 | 10 | 17 | 12 | 3388.0164
2025 | 10 | 17 | 13 | 3393.4548
2025 | 10 | 17 | 14 | 3436.3116
2025 | 10 | 17 | 15 | 3352.8325
2025 | 10 | 17 | 16 | 3284.7459
2025 | 10 | 17 | 17 | 3227.3746
2025 | 10 | 17 | 18 | 3393.3368
2025 | 10 | 17 | 19 | 3312.7
2025 | 10 | 17 | 20 | 3238.12
2025 | 10 | 17 | 21 | 3141.9531
2025 | 10 | 17 | 22 | 2950.0135
2025 | 10 | 17 | 23 | 2717.99
2025 | 10 | 18 | 0 | 2573.5095
2025 | 10 | 18 | 1 | 2486.6475
2025 | 10 | 18 | 2 | 2369.7983
2025 | 10 | 18 | 3 | 2317.8215
2025 | 10 | 18 | 4 | 2332.972
2025 | 10 | 18 | 5 | 2484.5031
2025 | 10 | 18 | 6 | 2622.2064
2025 | 10 | 18 | 7 | 2783.1939
2025 | 10 | 18 | 8 | 2901.3006
2025 | 10 | 18 | 9 | 3016.4958
2025 | 10 | 18 | 10 | 2979.3954
2025 | 10 | 18 | 11 | 2909.0669
2025 | 10 | 18 | 12 | 2860.1318
2025 | 10 | 18 | 13 | 2850.3887
2025 | 10 | 18 | 14 | 2894.4342
2025 | 10 | 18 | 15 | 2918.0658
2025 | 10 | 18 | 16 | 2935.6742
2025 | 10 | 18 | 17 | 2958.2245
2025 | 10 | 18 | 18 | 3092.4108
2025 | 10 | 18 | 19 | 3088.461
2025 | 10 | 18 | 20 | 3010.7237
2025 | 10 | 18 | 21 | 2895.0493
2025 | 10 | 18 | 22 | 2698.8439
2025 | 10 | 18 | 23 | 2607.1244
2025 | 10 | 19 | 0 | 2475.4527
2025 | 10 | 19 | 1 | 2446.9933
2025 | 10 | 19 | 2 | 2351.9845
2025 | 10 | 19 | 3 | 2384.5889
2025 | 10 | 19 | 4 | 2430.2364
2025 | 10 | 19 | 5 | 2435.3009
2025 | 10 | 19 | 6 | 2575.2789
2025 | 10 | 19 | 7 | 2652.6972
2025 | 10 | 19 | 8 | 2785.233
2025 | 10 | 19 | 9 | 2903.3036
2025 | 10 | 19 | 10 | 2840.6174
2025 | 10 | 19 | 11 | 2839.0061
2025 | 10 | 19 | 12 | 2796.4698
2025 | 10 | 19 | 13 | 2740.9823
2025 | 10 | 19 | 14 | 2733.4991
2025 | 10 | 19 | 15 | 2720.8464
2025 | 10 | 19 | 16 | 2742.2743
2025 | 10 | 19 | 17 | 2852.9481
2025 | 10 | 19 | 18 | 3038.9612
2025 | 10 | 19 | 19 | 3130.0506
2025 | 10 | 19 | 20 | 3052.1939
2025 | 10 | 19 | 21 | 2893.5111
2025 | 10 | 19 | 22 | 2708.4025
2025 | 10 | 19 | 23 | 2549.3814
2025 | 10 | 20 | 0 | 2549.6702
2025 | 10 | 20 | 1 | 2538.8177
2025 | 10 | 20 | 2 | 2526.874
2025 | 10 | 20 | 3 | 2580.0549
2025 | 10 | 20 | 4 | 2776.926
2025 | 10 | 20 | 5 | 3194.2293
2025 | 10 | 20 | 6 | 3492.2399
2025 | 10 | 20 | 7 | 3584.5489
2025 | 10 | 20 | 8 | 3590.6293
2025 | 10 | 20 | 9 | 3611.9007
2025 | 10 | 20 | 10 | 3625.9421
2025 | 10 | 20 | 11 | 3507.487
2025 | 10 | 20 | 12 | 3482.6214
2025 | 10 | 20 | 13 | 3414.3742
2025 | 10 | 20 | 14 | 3314.443
2025 | 10 | 20 | 15 | 3303.3002
2025 | 10 | 20 | 16 | 3281.4281
2025 | 10 | 20 | 17 | 3287.7193
2025 | 10 | 20 | 18 | 3491.8176
2025 | 10 | 20 | 19 | 3526.342
2025 | 10 | 20 | 20 | 3284.6941
2025 | 10 | 20 | 21 | 3190.1557
2025 | 10 | 20 | 22 | 3005.5088
2025 | 10 | 20 | 23 | 2807.9407
2025 | 10 | 21 | 0 | 2733.7046
2025 | 10 | 21 | 1 | 2655.428
2025 | 10 | 21 | 2 | 2602.4845
2025 | 10 | 21 | 3 | 2615.6839
2025 | 10 | 21 | 4 | 2770.0233
2025 | 10 | 21 | 5 | 3161.255
2025 | 10 | 21 | 6 | 3347.6096
2025 | 10 | 21 | 7 | 3396.233
2025 | 10 | 21 | 8 | 3435.4287
2025 | 10 | 21 | 9 | 3476.8971
2025 | 10 | 21 | 10 | 3482.1414
2025 | 10 | 21 | 11 | 3393.1601
2025 | 10 | 21 | 12 | 3383.3501
2025 | 10 | 21 | 13 | 3372.61
2025 | 10 | 21 | 14 | 3361.0447
2025 | 10 | 21 | 15 | 3307.5286
2025 | 10 | 21 | 16 | 3316.8525
2025 | 10 | 21 | 17 | 3399.133
2025 | 10 | 21 | 18 | 3651.97
2025 | 10 | 21 | 19 | 3550.9566
2025 | 10 | 21 | 20 | 3389.7251
2025 | 10 | 21 | 21 | 3215.8998
2025 | 10 | 21 | 22 | 3015.9486
2025 | 10 | 21 | 23 | 2827.8822
2025 | 10 | 22 | 0 | 2784.6987
2025 | 10 | 22 | 1 | 2737.3869
2025 | 10 | 22 | 2 | 2710.3054
2025 | 10 | 22 | 3 | 2721.917
2025 | 10 | 22 | 4 | 2930.7061
2025 | 10 | 22 | 5 | 3289.927
2025 | 10 | 22 | 6 | 3637.252
2025 | 10 | 22 | 7 | 3659.3371
2025 | 10 | 22 | 8 | 3622.2599
2025 | 10 | 22 | 9 | 3637.1849
2025 | 10 | 22 | 10 | 3604.6914
2025 | 10 | 22 | 11 | 3513.9961
2025 | 10 | 22 | 12 | 3525.0879
2025 | 10 | 22 | 13 | 3459.0451
2025 | 10 | 22 | 14 | 3431.0219
2025 | 10 | 22 | 15 | 3411.646
2025 | 10 | 22 | 16 | 3354.5777
2025 | 10 | 22 | 17 | 3470.8535
2025 | 10 | 22 | 18 | 3540.695
2025 | 10 | 22 | 19 | 3484.0695
2025 | 10 | 22 | 20 | 3352.0644
2025 | 10 | 22 | 21 | 3211.5767
2025 | 10 | 22 | 22 | 3098.5068
2025 | 10 | 22 | 23 | 2945.781
2025 | 10 | 23 | 0 | 2815.3486
2025 | 10 | 23 | 1 | 2816.0983
2025 | 10 | 23 | 2 | 2740.8335
2025 | 10 | 23 | 3 | 2773.735
2025 | 10 | 23 | 4 | 2887.1331
2025 | 10 | 23 | 5 | 3255.2244
2025 | 10 | 23 | 6 | 3599.0903
2025 | 10 | 23 | 7 | 3646.5676
2025 | 10 | 23 | 8 | 3642.8979
2025 | 10 | 23 | 9 | 3450.3842
2025 | 10 | 23 | 10 | 3414.2009
2025 | 10 | 23 | 11 | 3406.046
2025 | 10 | 23 | 12 | 3374.6979
2025 | 10 | 23 | 13 | 3349.6424
2025 | 10 | 23 | 14 | 3290.6513
2025 | 10 | 23 | 15 | 3251.7722
2025 | 10 | 23 | 16 | 3193.6596
2025 | 10 | 23 | 17 | 3309.5492
2025 | 10 | 23 | 18 | 3454.6245
2025 | 10 | 23 | 19 | 3534.048
2025 | 10 | 23 | 20 | 3345.5124
2025 | 10 | 23 | 21 | 3202.1224
2025 | 10 | 23 | 22 | 3007.3445
2025 | 10 | 23 | 23 | 2885.001
2025 | 10 | 24 | 0 | 2718.9888
2025 | 10 | 24 | 1 | 2748.2737
2025 | 10 | 24 | 2 | 2732.7203
2025 | 10 | 24 | 3 | 2696.0831
2025 | 10 | 24 | 4 | 2933.7362
2025 | 10 | 24 | 5 | 3260.4587
2025 | 10 | 24 | 6 | 3571.1194
2025 | 10 | 24 | 7 | 3588.6649
2025 | 10 | 24 | 8 | 3629.7943
2025 | 10 | 24 | 9 | 3558.8508
2025 | 10 | 24 | 10 | 3475.3713
2025 | 10 | 24 | 11 | 3329.2937
2025 | 10 | 24 | 12 | 3322.1762
2025 | 10 | 24 | 13 | 3262.5297
2025 | 10 | 24 | 14 | 3243.7639
2025 | 10 | 24 | 15 | 3169.5012
2025 | 10 | 24 | 16 | 3126.9815
2025 | 10 | 24 | 17 | 3180.4193
2025 | 10 | 24 | 18 | 3244.9899
2025 | 10 | 24 | 19 | 3254.0657
2025 | 10 | 24 | 20 | 3170.0271
2025 | 10 | 24 | 21 | 3085.1438
2025 | 10 | 24 | 22 | 2903.0963
2025 | 10 | 24 | 23 | 2788.4811
2025 | 10 | 25 | 0 | 2652.4555
2025 | 10 | 25 | 1 | 2616.1147
2025 | 10 | 25 | 2 | 2577.7129
2025 | 10 | 25 | 3 | 2595.0937
2025 | 10 | 25 | 4 | 2667.0093
2025 | 10 | 25 | 5 | 2798.6743
2025 | 10 | 25 | 6 | 2956.7027
2025 | 10 | 25 | 7 | 3051.4337
2025 | 10 | 25 | 8 | 3104.6696
2025 | 10 | 25 | 9 | 3151.6265
2025 | 10 | 25 | 10 | 3105.1414
2025 | 10 | 25 | 11 | 3054.4597
2025 | 10 | 25 | 12 | 2986.0247
2025 | 10 | 25 | 13 | 2966.9808
2025 | 10 | 25 | 14 | 2938.5475
2025 | 10 | 25 | 15 | 2976.6324
2025 | 10 | 25 | 16 | 3014.8885
2025 | 10 | 25 | 17 | 3040.9817
2025 | 10 | 25 | 18 | 3182.9197
2025 | 10 | 25 | 19 | 3147.3093
2025 | 10 | 25 | 20 | 3050.1775
2025 | 10 | 25 | 21 | 2896.8158
2025 | 10 | 25 | 22 | 2697.4944
2025 | 10 | 25 | 23 | 2561.4211
2025 | 10 | 26 | 0 | 2402.1522
2025 | 10 | 26 | 1 | 2354.2075
2025 | 10 | 26 | 2 | 2267.1709
2025 | 10 | 26 | 3 | 2270.8946
2025 | 10 | 26 | 4 | 2353.3544
2025 | 10 | 26 | 5 | 2434.3924
2025 | 10 | 26 | 6 | 2554.8969
2025 | 10 | 26 | 7 | 2678.8046
2025 | 10 | 26 | 8 | 2754.3977
2025 | 10 | 26 | 9 | 2852.2655
2025 | 10 | 26 | 10 | 2792.1389
2025 | 10 | 26 | 11 | 2790.8068
2025 | 10 | 26 | 12 | 2825.054
2025 | 10 | 26 | 13 | 2866.2155
2025 | 10 | 26 | 14 | 2868.534
2025 | 10 | 26 | 15 | 2901.8989
2025 | 10 | 26 | 16 | 2992.8659
2025 | 10 | 26 | 17 | 3010.4003
2025 | 10 | 26 | 18 | 3154.4126
2025 | 10 | 26 | 19 | 3168.4559
2025 | 10 | 26 | 20 | 3025.2025
2025 | 10 | 26 | 21 | 2875.587
2025 | 10 | 26 | 22 | 2675.3748
2025 | 10 | 26 | 23 | 2556.1672
2025 | 10 | 27 | 0 | 2444.3465
2025 | 10 | 27 | 1 | 2408.717
2025 | 10 | 27 | 2 | 2422.6405
2025 | 10 | 27 | 3 | 2461.1451
2025 | 10 | 27 | 4 | 2703.353
2025 | 10 | 27 | 5 | 3108.8509
2025 | 10 | 27 | 6 | 3332.7015
2025 | 10 | 27 | 7 | 3347.0553
2025 | 10 | 27 | 8 | 3403.9018
2025 | 10 | 27 | 9 | 3529.0176
2025 | 10 | 27 | 10 | 3522.7238
2025 | 10 | 27 | 11 | 3688.3768
2025 | 10 | 27 | 12 | 3865.849
2025 | 10 | 27 | 13 | 3907.2298
2025 | 10 | 27 | 14 | 3946.7363
2025 | 10 | 27 | 15 | 3976.1467
2025 | 10 | 27 | 16 | 3878.8454
2025 | 10 | 27 | 17 | 3855.0679
2025 | 10 | 27 | 18 | 4032.5647
2025 | 10 | 27 | 19 | 3995.5911
2025 | 10 | 27 | 20 | 3656.8622
2025 | 10 | 27 | 21 | 3330.4048
2025 | 10 | 27 | 22 | 3166.7191
2025 | 10 | 27 | 23 | 2999.672
2025 | 10 | 28 | 0 | 2834.807
2025 | 10 | 28 | 1 | 2710.4617
2025 | 10 | 28 | 2 | 2609.1246
2025 | 10 | 28 | 3 | 2619.5764
2025 | 10 | 28 | 4 | 2732.6799
2025 | 10 | 28 | 5 | 3107.9491
2025 | 10 | 28 | 6 | 3382.3315
2025 | 10 | 28 | 7 | 3398.9245
2025 | 10 | 28 | 8 | 3490.5579
2025 | 10 | 28 | 9 | 3641.1437
2025 | 10 | 28 | 10 | 3680.5676
2025 | 10 | 28 | 11 | 3738.3223
2025 | 10 | 28 | 12 | 3711.4636
2025 | 10 | 28 | 13 | 3620.1134
2025 | 10 | 28 | 14 | 3512.5565
2025 | 10 | 28 | 15 | 3410.5857
2025 | 10 | 28 | 16 | 3350.3525
2025 | 10 | 28 | 17 | 3391.8935
2025 | 10 | 28 | 18 | 3580.3917
2025 | 10 | 28 | 19 | 3469.0265
2025 | 10 | 28 | 20 | 3293.503
2025 | 10 | 28 | 21 | 3129.9628
2025 | 10 | 28 | 22 | 2904.8854
2025 | 10 | 28 | 23 | 2746.7676
2025 | 10 | 29 | 0 | 2635.3125
2025 | 10 | 29 | 1 | 2546.4175
2025 | 10 | 29 | 2 | 2501.778
2025 | 10 | 29 | 3 | 2522.5459
2025 | 10 | 29 | 4 | 2671.7949
2025 | 10 | 29 | 5 | 3074.8807
2025 | 10 | 29 | 6 | 3301.9689
2025 | 10 | 29 | 7 | 3360.2384
2025 | 10 | 29 | 8 | 3363.8281
2025 | 10 | 29 | 9 | 3383.9889
2025 | 10 | 29 | 10 | 3393.9028
2025 | 10 | 29 | 11 | 3391.3788
2025 | 10 | 29 | 12 | 3374.042
2025 | 10 | 29 | 13 | 3345.7616
2025 | 10 | 29 | 14 | 3301.794
2025 | 10 | 29 | 15 | 3252.9559
2025 | 10 | 29 | 16 | 3235.963
2025 | 10 | 29 | 17 | 3272.5435
2025 | 10 | 29 | 18 | 3449.195
2025 | 10 | 29 | 19 | 3446.4636
2025 | 10 | 29 | 20 | 3325.7259
2025 | 10 | 29 | 21 | 3197.3182
2025 | 10 | 29 | 22 | 3052.5829
2025 | 10 | 29 | 23 | 2946.7059
2025 | 10 | 30 | 0 | 2851.6248
2025 | 10 | 30 | 1 | 2832.4261
2025 | 10 | 30 | 2 | 2806.4604
2025 | 10 | 30 | 3 | 2872.7577
2025 | 10 | 30 | 4 | 3051.3367
2025 | 10 | 30 | 5 | 3495.2758
2025 | 10 | 30 | 6 | 4019.7505
2025 | 10 | 30 | 7 | 4069.1773
2025 | 10 | 30 | 8 | 4010.8635
2025 | 10 | 30 | 9 | 3836.4874
2025 | 10 | 30 | 10 | 3706.9226
2025 | 10 | 30 | 11 | 3606.9723
2025 | 10 | 30 | 12 | 3499.9871
2025 | 10 | 30 | 13 | 3414.029
2025 | 10 | 30 | 14 | 3313.1648
2025 | 10 | 30 | 15 | 3269.3044
2025 | 10 | 30 | 16 | 3247.5835
2025 | 10 | 30 | 17 | 3322.9706
2025 | 10 | 30 | 18 | 3615.0926
2025 | 10 | 30 | 19 | 3638.0306
2025 | 10 | 30 | 20 | 3502.3281
2025 | 10 | 30 | 21 | 3316.668
2025 | 10 | 30 | 22 | 3193.4271
2025 | 10 | 30 | 23 | 3099.1515
2025 | 10 | 31 | 0 | 2987.3549
2025 | 10 | 31 | 1 | 2893.9292
2025 | 10 | 31 | 2 | 2885.1251
2025 | 10 | 31 | 3 | 2891.4449
2025 | 10 | 31 | 4 | 3057.2617
2025 | 10 | 31 | 5 | 3362.4126
2025 | 10 | 31 | 6 | 3729.2625
2025 | 10 | 31 | 7 | 3806.7572
2025 | 10 | 31 | 8 | 3808.2876
2025 | 10 | 31 | 9 | 3870.1866
2025 | 10 | 31 | 10 | 3832.0278
2025 | 10 | 31 | 11 | 3891.8287
2025 | 10 | 31 | 12 | 3816.63
2025 | 10 | 31 | 13 | 3846.5303
2025 | 10 | 31 | 14 | 3776.4223
2025 | 10 | 31 | 15 | 3741.2357
2025 | 10 | 31 | 16 | 3716.0009
2025 | 10 | 31 | 17 | 3864.7433
2025 | 10 | 31 | 18 | 3930.7476
2025 | 10 | 31 | 19 | 4004.3013
2025 | 10 | 31 | 20 | 3787.5327
2025 | 10 | 31 | 21 | 3690.8529
2025 | 10 | 31 | 22 | 3429.9842
2025 | 10 | 31 | 23 | 3356.4104
2025 | 11 | 1 | 0 | 2624.0131
2025 | 11 | 1 | 1 | 2578.8063
2025 | 11 | 1 | 2 | 2534.8738
2025 | 11 | 1 | 3 | 2526.0935
2025 | 11 | 1 | 4 | 2669.2369
2025 | 11 | 1 | 5 | 2798.8389
2025 | 11 | 1 | 6 | 2911.183
2025 | 11 | 1 | 7 | 2994.2638
2025 | 11 | 1 | 8 | 3027.9072
2025 | 11 | 1 | 9 | 2982.4699
2025 | 11 | 1 | 10 | 2933.6666
2025 | 11 | 1 | 11 | 2900.1901
2025 | 11 | 1 | 12 | 2853.0713
2025 | 11 | 1 | 13 | 2813.6399
2025 | 11 | 1 | 14 | 2808.507
2025 | 11 | 1 | 15 | 2806.1876
2025 | 11 | 1 | 16 | 2817.7163
2025 | 11 | 1 | 17 | 2871.1759
2025 | 11 | 1 | 18 | 2969.1812
2025 | 11 | 1 | 19 | 2935.767
2025 | 11 | 1 | 20 | 2879.2904
2025 | 11 | 1 | 21 | 2775.3908
2025 | 11 | 1 | 22 | 2607.9591
2025 | 11 | 1 | 23 | 2499.3816
2025 | 11 | 2 | 0 | 2399.1008
2025 | 11 | 2 | 1 | 2345.3663
2025 | 11 | 2 | 2 | 2331.1529
2025 | 11 | 2 | 3 | 2342.5612
2025 | 11 | 2 | 4 | 2369.456
2025 | 11 | 2 | 5 | 2440.6322
2025 | 11 | 2 | 6 | 2508.0044
2025 | 11 | 2 | 7 | 2630.5255
2025 | 11 | 2 | 8 | 2754.8516
2025 | 11 | 2 | 9 | 2789.5771
2025 | 11 | 2 | 10 | 2735.8882
2025 | 11 | 2 | 11 | 2692.9424
2025 | 11 | 2 | 12 | 2690.3715
2025 | 11 | 2 | 13 | 2713.2783
2025 | 11 | 2 | 14 | 2709.144
2025 | 11 | 2 | 15 | 2707.6449
2025 | 11 | 2 | 16 | 2747.4681
2025 | 11 | 2 | 17 | 2865.6017
2025 | 11 | 2 | 18 | 3022.6968
2025 | 11 | 2 | 19 | 2989.6316
2025 | 11 | 2 | 20 | 2936.5161
2025 | 11 | 2 | 21 | 2845.3876
2025 | 11 | 2 | 22 | 2666.5005
2025 | 11 | 2 | 23 | 2562.1902
2025 | 11 | 3 | 0 | 2493.5189
2025 | 11 | 3 | 1 | 2432.2493
2025 | 11 | 3 | 2 | 2410.9287
2025 | 11 | 3 | 3 | 2442.0016
2025 | 11 | 3 | 4 | 2525.7227
2025 | 11 | 3 | 5 | 2748.9888
2025 | 11 | 3 | 6 | 3065.9229
2025 | 11 | 3 | 7 | 3280.4528
2025 | 11 | 3 | 8 | 3379.6072
2025 | 11 | 3 | 9 | 3364.6626
2025 | 11 | 3 | 10 | 3391.6825
2025 | 11 | 3 | 11 | 3351.876
2025 | 11 | 3 | 12 | 3378.0013
2025 | 11 | 3 | 13 | 3377.917
2025 | 11 | 3 | 14 | 3351.9843
2025 | 11 | 3 | 15 | 3333.6603
2025 | 11 | 3 | 16 | 3302.2958
2025 | 11 | 3 | 17 | 3299.0133
2025 | 11 | 3 | 18 | 3448.3335
2025 | 11 | 3 | 19 | 3396.5672
2025 | 11 | 3 | 20 | 3300.2135
2025 | 11 | 3 | 21 | 3166.7611
2025 | 11 | 3 | 22 | 3038.5643
2025 | 11 | 3 | 23 | 2893.0515
2025 | 11 | 4 | 0 | 2791.1016
2025 | 11 | 4 | 1 | 2752.8691
2025 | 11 | 4 | 2 | 2592.1487
2025 | 11 | 4 | 3 | 2609.7561
2025 | 11 | 4 | 4 | 2650.3858
2025 | 11 | 4 | 5 | 2870.9078
2025 | 11 | 4 | 6 | 3031.0391
2025 | 11 | 4 | 7 | 3243.485
2025 | 11 | 4 | 8 | 3275.2527
2025 | 11 | 4 | 9 | 3341.0409
2025 | 11 | 4 | 10 | 3317.5135
2025 | 11 | 4 | 11 | 3330.5926
2025 | 11 | 4 | 12 | 3340.0974
2025 | 11 | 4 | 13 | 3241.304
2025 | 11 | 4 | 14 | 3288.0185
2025 | 11 | 4 | 15 | 3340.0884
2025 | 11 | 4 | 16 | 3279.9726
2025 | 11 | 4 | 17 | 3316.1511
2025 | 11 | 4 | 18 | 3470.5989
2025 | 11 | 4 | 19 | 3418.9454
2025 | 11 | 4 | 20 | 3329.7701
2025 | 11 | 4 | 21 | 3157.8766
2025 | 11 | 4 | 22 | 3003.837
2025 | 11 | 4 | 23 | 2875.4672
2025 | 11 | 5 | 0 | 2775.3741
2025 | 11 | 5 | 1 | 2705.2287
2025 | 11 | 5 | 2 | 2654.4401
2025 | 11 | 5 | 3 | 2651.946
2025 | 11 | 5 | 4 | 2770.1248
2025 | 11 | 5 | 5 | 2908.3691
2025 | 11 | 5 | 6 | 3218.6221
2025 | 11 | 5 | 7 | 3435.2609
2025 | 11 | 5 | 8 | 3434.9343
2025 | 11 | 5 | 9 | 3436.7435
2025 | 11 | 5 | 10 | 3423.3091
2025 | 11 | 5 | 11 | 3393.4209
2025 | 11 | 5 | 12 | 3397.2103
2025 | 11 | 5 | 13 | 3418.6685
2025 | 11 | 5 | 14 | 3425.4126
2025 | 11 | 5 | 15 | 3349.6558
2025 | 11 | 5 | 16 | 3358.8068
2025 | 11 | 5 | 17 | 3350.237
2025 | 11 | 5 | 18 | 3465.7821
2025 | 11 | 5 | 19 | 3410.4825
2025 | 11 | 5 | 20 | 3370.7142
2025 | 11 | 5 | 21 | 3255.8258
2025 | 11 | 5 | 22 | 3070.6323
2025 | 11 | 5 | 23 | 2880.4198
2025 | 11 | 6 | 0 | 2785.742
2025 | 11 | 6 | 1 | 2704.831
2025 | 11 | 6 | 2 | 2645.8233
2025 | 11 | 6 | 3 | 2637.2616
2025 | 11 | 6 | 4 | 2725.7679
2025 | 11 | 6 | 5 | 2867.4469
2025 | 11 | 6 | 6 | 3223.449
2025 | 11 | 6 | 7 | 3421.6652
2025 | 11 | 6 | 8 | 3422.298
2025 | 11 | 6 | 9 | 3413.6355
2025 | 11 | 6 | 10 | 3407.393
2025 | 11 | 6 | 11 | 3409.1282
2025 | 11 | 6 | 12 | 3399.3279
2025 | 11 | 6 | 13 | 3473.0737
2025 | 11 | 6 | 14 | 3446.6276
2025 | 11 | 6 | 15 | 3416.3494
2025 | 11 | 6 | 16 | 3346.4363
2025 | 11 | 6 | 17 | 3387.9575
2025 | 11 | 6 | 18 | 3491.357
2025 | 11 | 6 | 19 | 3470.9527
2025 | 11 | 6 | 20 | 3424.4316
2025 | 11 | 6 | 21 | 3270.9387
2025 | 11 | 6 | 22 | 3101.7434
2025 | 11 | 6 | 23 | 2938.8866
2025 | 11 | 7 | 0 | 2821.9487
2025 | 11 | 7 | 1 | 2673.6155
2025 | 11 | 7 | 2 | 2624.9618
2025 | 11 | 7 | 3 | 2598.5721
2025 | 11 | 7 | 4 | 2594.421
2025 | 11 | 7 | 5 | 2798.0473
2025 | 11 | 7 | 6 | 3052.018
2025 | 11 | 7 | 7 | 3283.7675
2025 | 11 | 7 | 8 | 3330.883
2025 | 11 | 7 | 9 | 3359.9124
2025 | 11 | 7 | 10 | 3395.8839
2025 | 11 | 7 | 11 | 3366.0481
2025 | 11 | 7 | 12 | 3309.4817
2025 | 11 | 7 | 13 | 3295.5472
2025 | 11 | 7 | 14 | 3254.3811
2025 | 11 | 7 | 15 | 3202.5563
2025 | 11 | 7 | 16 | 3207.3352
2025 | 11 | 7 | 17 | 3263.561
2025 | 11 | 7 | 18 | 3352.5937
2025 | 11 | 7 | 19 | 3284.5834
2025 | 11 | 7 | 20 | 3224.6563
2025 | 11 | 7 | 21 | 3121.0186
2025 | 11 | 7 | 22 | 3022.3544
2025 | 11 | 7 | 23 | 2904.993
2025 | 11 | 8 | 0 | 2778.3305
2025 | 11 | 8 | 1 | 2686.4904
2025 | 11 | 8 | 2 | 2646.3196
2025 | 11 | 8 | 3 | 2552.1304
2025 | 11 | 8 | 4 | 2586.6181
2025 | 11 | 8 | 5 | 2678.3382
2025 | 11 | 8 | 6 | 2759.5034
2025 | 11 | 8 | 7 | 2879.0485
2025 | 11 | 8 | 8 | 2945.5161
2025 | 11 | 8 | 9 | 3011.6358
2025 | 11 | 8 | 10 | 3006.5289
2025 | 11 | 8 | 11 | 2955.8253
2025 | 11 | 8 | 12 | 2923.0338
2025 | 11 | 8 | 13 | 2905.498
2025 | 11 | 8 | 14 | 2865.6704
2025 | 11 | 8 | 15 | 2868.4671
2025 | 11 | 8 | 16 | 2903.868
2025 | 11 | 8 | 17 | 3000.4331
2025 | 11 | 8 | 18 | 3109.5742
2025 | 11 | 8 | 19 | 3104.4841
2025 | 11 | 8 | 20 | 3075.6845
2025 | 11 | 8 | 21 | 3005.1268
2025 | 11 | 8 | 22 | 2953.3756
2025 | 11 | 8 | 23 | 2841.3576
2025 | 11 | 9 | 0 | 2727.4939
2025 | 11 | 9 | 1 | 2697.1564
2025 | 11 | 9 | 2 | 2618.619
2025 | 11 | 9 | 3 | 2605.6689
2025 | 11 | 9 | 4 | 2627.8448
2025 | 11 | 9 | 5 | 2699.0202
2025 | 11 | 9 | 6 | 2766.6679
2025 | 11 | 9 | 7 | 2856.7115
2025 | 11 | 9 | 8 | 2956.5618
2025 | 11 | 9 | 9 | 3058.6572
2025 | 11 | 9 | 10 | 3035.8685
2025 | 11 | 9 | 11 | 3027.8021
2025 | 11 | 9 | 12 | 3056.2141
2025 | 11 | 9 | 13 | 3071.1002
2025 | 11 | 9 | 14 | 3103.8885
2025 | 11 | 9 | 15 | 3127.0075
2025 | 11 | 9 | 16 | 3198.8232
2025 | 11 | 9 | 17 | 3340.6987
2025 | 11 | 9 | 18 | 3468.8005
2025 | 11 | 9 | 19 | 3426.1388
2025 | 11 | 9 | 20 | 3377.8467
2025 | 11 | 9 | 21 | 3303.6094
2025 | 11 | 9 | 22 | 3179.2615
2025 | 11 | 9 | 23 | 3021.7434
2025 | 11 | 10 | 0 | 2932.3623
2025 | 11 | 10 | 1 | 2924.1179
2025 | 11 | 10 | 2 | 2929.315
2025 | 11 | 10 | 3 | 2940.5836
2025 | 11 | 10 | 4 | 3045.1454
2025 | 11 | 10 | 5 | 3164.2154
2025 | 11 | 10 | 6 | 3512.1523
2025 | 11 | 10 | 7 | 3672.7762
2025 | 11 | 10 | 8 | 3707.2089
2025 | 11 | 10 | 9 | 3668.147
2025 | 11 | 10 | 10 | 3610.0354
2025 | 11 | 10 | 11 | 3547.0167
2025 | 11 | 10 | 12 | 3517.1703
2025 | 11 | 10 | 13 | 3497.9064
2025 | 11 | 10 | 14 | 3440.5316
2025 | 11 | 10 | 15 | 3331.7321
2025 | 11 | 10 | 16 | 3382.7585
2025 | 11 | 10 | 17 | 3541.4085
2025 | 11 | 10 | 18 | 3707.9135
2025 | 11 | 10 | 19 | 3700.5685
2025 | 11 | 10 | 20 | 3677.8002
2025 | 11 | 10 | 21 | 3599.0337
2025 | 11 | 10 | 22 | 3487.5745
2025 | 11 | 10 | 23 | 3374.7279
2025 | 11 | 11 | 0 | 3240.3351
2025 | 11 | 11 | 1 | 3189.4454
2025 | 11 | 11 | 2 | 3112.248
2025 | 11 | 11 | 3 | 3152.8592
2025 | 11 | 11 | 4 | 3153.0145
2025 | 11 | 11 | 5 | 3299.9478
2025 | 11 | 11 | 6 | 3598.0661
2025 | 11 | 11 | 7 | 3745.8531
2025 | 11 | 11 | 8 | 3742.3805
2025 | 11 | 11 | 9 | 3803.6549
2025 | 11 | 11 | 10 | 3758.6782
2025 | 11 | 11 | 11 | 3719.336
2025 | 11 | 11 | 12 | 3693.6431
2025 | 11 | 11 | 13 | 3656.9935
2025 | 11 | 11 | 14 | 3625.7924
2025 | 11 | 11 | 15 | 3598.473
2025 | 11 | 11 | 16 | 3615.2724
2025 | 11 | 11 | 17 | 3738.6385
2025 | 11 | 11 | 18 | 3799.1511
2025 | 11 | 11 | 19 | 3750.3639
2025 | 11 | 11 | 20 | 3688.8289
2025 | 11 | 11 | 21 | 3573.8943
2025 | 11 | 11 | 22 | 3421.4762
2025 | 11 | 11 | 23 | 3184.829
2025 | 11 | 12 | 0 | 3076.3463
2025 | 11 | 12 | 1 | 2995.4141
2025 | 11 | 12 | 2 | 2940.2901
2025 | 11 | 12 | 3 | 2913.8638
2025 | 11 | 12 | 4 | 2948.1937
2025 | 11 | 12 | 5 | 3094.5
2025 | 11 | 12 | 6 | 3434.8516
2025 | 11 | 12 | 7 | 3576.1739
2025 | 11 | 12 | 8 | 3591.1286
2025 | 11 | 12 | 9 | 3565.009
2025 | 11 | 12 | 10 | 3573.9805
2025 | 11 | 12 | 11 | 3555.7488
2025 | 11 | 12 | 12 | 3542.2172
2025 | 11 | 12 | 13 | 3526.5026
2025 | 11 | 12 | 14 | 3516.025
2025 | 11 | 12 | 15 | 3487.0331
2025 | 11 | 12 | 16 | 3498.9334
2025 | 11 | 12 | 17 | 3578.0908
2025 | 11 | 12 | 18 | 3613.6105
2025 | 11 | 12 | 19 | 3609.2878
2025 | 11 | 12 | 20 | 3549.9662
2025 | 11 | 12 | 21 | 3440.0246
2025 | 11 | 12 | 22 | 3258.0934
2025 | 11 | 12 | 23 | 3081.8506
2025 | 11 | 13 | 0 | 2961.074
2025 | 11 | 13 | 1 | 2870.1879
2025 | 11 | 13 | 2 | 2842.198
2025 | 11 | 13 | 3 | 2805.7972
2025 | 11 | 13 | 4 | 2829.4921
2025 | 11 | 13 | 5 | 2943.4844
2025 | 11 | 13 | 6 | 3239.4949
2025 | 11 | 13 | 7 | 3491.988
2025 | 11 | 13 | 8 | 3500.5216
2025 | 11 | 13 | 9 | 3509.0889
2025 | 11 | 13 | 10 | 3525.0938
2025 | 11 | 13 | 11 | 3498.6857
2025 | 11 | 13 | 12 | 3477.3536
2025 | 11 | 13 | 13 | 3483.746
2025 | 11 | 13 | 14 | 3429.2134
2025 | 11 | 13 | 15 | 3356.2332
2025 | 11 | 13 | 16 | 3295.7135
2025 | 11 | 13 | 17 | 3397.2325
2025 | 11 | 13 | 18 | 3504.0349
2025 | 11 | 13 | 19 | 3516.1866
2025 | 11 | 13 | 20 | 3470.9226
2025 | 11 | 13 | 21 | 3376.2128
2025 | 11 | 13 | 22 | 3205.0036
2025 | 11 | 13 | 23 | 3019.578
2025 | 11 | 14 | 0 | 2884.8156
2025 | 11 | 14 | 1 | 2824.6628
2025 | 11 | 14 | 2 | 2761.5805
2025 | 11 | 14 | 3 | 2699.1217
2025 | 11 | 14 | 4 | 2766.6036
2025 | 11 | 14 | 5 | 2869.3918
2025 | 11 | 14 | 6 | 3144.8049
2025 | 11 | 14 | 7 | 3344.2181
2025 | 11 | 14 | 8 | 3358.2534
2025 | 11 | 14 | 9 | 3326.9786
2025 | 11 | 14 | 10 | 3329.2763
2025 | 11 | 14 | 11 | 3304.9837
2025 | 11 | 14 | 12 | 3287.2135
2025 | 11 | 14 | 13 | 3282.8394
2025 | 11 | 14 | 14 | 3271.1496
2025 | 11 | 14 | 15 | 3217.9942
2025 | 11 | 14 | 16 | 3191.5634
2025 | 11 | 14 | 17 | 3288.529
2025 | 11 | 14 | 18 | 3338.2944
2025 | 11 | 14 | 19 | 3281.3932
2025 | 11 | 14 | 20 | 3229.2276
2025 | 11 | 14 | 21 | 3132.4682
2025 | 11 | 14 | 22 | 2998.809
2025 | 11 | 14 | 23 | 2861.2527
2025 | 11 | 15 | 0 | 2699.6308
2025 | 11 | 15 | 1 | 2580.62
2025 | 11 | 15 | 2 | 2525.6924
2025 | 11 | 15 | 3 | 2462.9697
2025 | 11 | 15 | 4 | 2479.7337
2025 | 11 | 15 | 5 | 2523.0376
2025 | 11 | 15 | 6 | 2618.9191
2025 | 11 | 15 | 7 | 2777.2676
2025 | 11 | 15 | 8 | 2911.6738
2025 | 11 | 15 | 9 | 3042.4521
2025 | 11 | 15 | 10 | 3132.9844
2025 | 11 | 15 | 11 | 3192.3975
2025 | 11 | 15 | 12 | 3207.5231
2025 | 11 | 15 | 13 | 3177.7865
2025 | 11 | 15 | 14 | 3133.706
2025 | 11 | 15 | 15 | 3153.5083
2025 | 11 | 15 | 16 | 3204.2867
2025 | 11 | 15 | 17 | 3384.802
2025 | 11 | 15 | 18 | 3449.0309
2025 | 11 | 15 | 19 | 3427.3497
2025 | 11 | 15 | 20 | 3365.502
2025 | 11 | 15 | 21 | 3284.2138
2025 | 11 | 15 | 22 | 3152.9562
2025 | 11 | 15 | 23 | 3059.9621
2025 | 11 | 16 | 0 | 2939.3803
2025 | 11 | 16 | 1 | 2890.6626
2025 | 11 | 16 | 2 | 2874.1559
2025 | 11 | 16 | 3 | 2854.7715
2025 | 11 | 16 | 4 | 2881.2505
2025 | 11 | 16 | 5 | 2911.8874
2025 | 11 | 16 | 6 | 2992.3335
2025 | 11 | 16 | 7 | 3108.9752
2025 | 11 | 16 | 8 | 3210.4189
2025 | 11 | 16 | 9 | 3333.8689
2025 | 11 | 16 | 10 | 3362.174
2025 | 11 | 16 | 11 | 3357.2927
2025 | 11 | 16 | 12 | 3339.8289
2025 | 11 | 16 | 13 | 3285.2208
2025 | 11 | 16 | 14 | 3239.7059
2025 | 11 | 16 | 15 | 3214.7708
2025 | 11 | 16 | 16 | 3279.078
2025 | 11 | 16 | 17 | 3473.081
2025 | 11 | 16 | 18 | 3555.0384
2025 | 11 | 16 | 19 | 3562.4002
2025 | 11 | 16 | 20 | 3531.949
2025 | 11 | 16 | 21 | 3476.2862
2025 | 11 | 16 | 22 | 3343.9347
2025 | 11 | 16 | 23 | 3179.1615
2025 | 11 | 17 | 0 | 3099.8315
2025 | 11 | 17 | 1 | 3049.8852
2025 | 11 | 17 | 2 | 3033.5181
2025 | 11 | 17 | 3 | 3053.2036
2025 | 11 | 17 | 4 | 3120.7311
2025 | 11 | 17 | 5 | 3301.6749
2025 | 11 | 17 | 6 | 3582.7157
2025 | 11 | 17 | 7 | 3764.763
2025 | 11 | 17 | 8 | 3893.551
2025 | 11 | 17 | 9 | 3860.7678
2025 | 11 | 17 | 10 | 3915.7928
2025 | 11 | 17 | 11 | 3874.1097
2025 | 11 | 17 | 12 | 3887.3285
2025 | 11 | 17 | 13 | 3851.7038
2025 | 11 | 17 | 14 | 3846.2248
2025 | 11 | 17 | 15 | 3807.4934
2025 | 11 | 17 | 16 | 3870.2366
2025 | 11 | 17 | 17 | 4057.8939
2025 | 11 | 17 | 18 | 4162.6769
2025 | 11 | 17 | 19 | 4175.9551
2025 | 11 | 17 | 20 | 4112.5708
2025 | 11 | 17 | 21 | 3928.2021
2025 | 11 | 17 | 22 | 3730.5109
2025 | 11 | 17 | 23 | 3594.1115
2025 | 11 | 18 | 0 | 3493.8436
2025 | 11 | 18 | 1 | 3434.0178
2025 | 11 | 18 | 2 | 3427.5198
2025 | 11 | 18 | 3 | 3431.4207
2025 | 11 | 18 | 4 | 3466.8199
2025 | 11 | 18 | 5 | 3624.2606
2025 | 11 | 18 | 6 | 4006.0411
2025 | 11 | 18 | 7 | 4298.3806
2025 | 11 | 18 | 8 | 4348.5115
2025 | 11 | 18 | 9 | 4230.5434
2025 | 11 | 18 | 10 | 4133.5206
2025 | 11 | 18 | 11 | 3990.6375
2025 | 11 | 18 | 12 | 3911.1442
2025 | 11 | 18 | 13 | 3803.4276
2025 | 11 | 18 | 14 | 3782.0724
2025 | 11 | 18 | 15 | 3744.4714
2025 | 11 | 18 | 16 | 3766.9967
2025 | 11 | 18 | 17 | 3978.9513
2025 | 11 | 18 | 18 | 4257.5259
2025 | 11 | 18 | 19 | 4276.4145
2025 | 11 | 18 | 20 | 4281.7532
2025 | 11 | 18 | 21 | 4136.9538
2025 | 11 | 18 | 22 | 3926.4246
2025 | 11 | 18 | 23 | 3793.9488
2025 | 11 | 19 | 0 | 3710.9088
2025 | 11 | 19 | 1 | 3636.7344
2025 | 11 | 19 | 2 | 3628.7982
2025 | 11 | 19 | 3 | 3629.8693
2025 | 11 | 19 | 4 | 3751.3691
2025 | 11 | 19 | 5 | 3879.0178
2025 | 11 | 19 | 6 | 4367.4871
2025 | 11 | 19 | 7 | 4521.7058
2025 | 11 | 19 | 8 | 4515.9263
2025 | 11 | 19 | 9 | 4428.8642
2025 | 11 | 19 | 10 | 4285.6937
2025 | 11 | 19 | 11 | 4098.8799
2025 | 11 | 19 | 12 | 3949.8536
2025 | 11 | 19 | 13 | 3832.9518
2025 | 11 | 19 | 14 | 3716.5835
2025 | 11 | 19 | 15 | 3636.5712
2025 | 11 | 19 | 16 | 3631.4293
2025 | 11 | 19 | 17 | 3770.1658
2025 | 11 | 19 | 18 | 3982.0406
2025 | 11 | 19 | 19 | 3963.6432
2025 | 11 | 19 | 20 | 3951.8651
2025 | 11 | 19 | 21 | 3821.3716
2025 | 11 | 19 | 22 | 3662.8404
2025 | 11 | 19 | 23 | 3524.8842
2025 | 11 | 20 | 0 | 3434.5969
2025 | 11 | 20 | 1 | 3379.5426
2025 | 11 | 20 | 2 | 3333.6249
2025 | 11 | 20 | 3 | 3327.4272
2025 | 11 | 20 | 4 | 3385.0087
2025 | 11 | 20 | 5 | 3507.653
2025 | 11 | 20 | 6 | 3793.6859
2025 | 11 | 20 | 7 | 4050.8331
2025 | 11 | 20 | 8 | 4013.3914
2025 | 11 | 20 | 9 | 3903.6343
2025 | 11 | 20 | 10 | 3811.4832
2025 | 11 | 20 | 11 | 3729.7628
2025 | 11 | 20 | 12 | 3721.5018
2025 | 11 | 20 | 13 | 3694.6433
2025 | 11 | 20 | 14 | 3758.3976
2025 | 11 | 20 | 15 | 3748.934
2025 | 11 | 20 | 16 | 3771.0968
2025 | 11 | 20 | 17 | 4004.4826
2025 | 11 | 20 | 18 | 4077.931
2025 | 11 | 20 | 19 | 4147.6597
2025 | 11 | 20 | 20 | 4103.6745
2025 | 11 | 20 | 21 | 3966.4236
2025 | 11 | 20 | 22 | 3796.4279
2025 | 11 | 20 | 23 | 3640.9548
2025 | 11 | 21 | 0 | 3533.6061
2025 | 11 | 21 | 1 | 3485.8624
2025 | 11 | 21 | 2 | 3464.2717
2025 | 11 | 21 | 3 | 3479.8643
2025 | 11 | 21 | 4 | 3532.1039
2025 | 11 | 21 | 5 | 3649.5248
2025 | 11 | 21 | 6 | 4047.0658
2025 | 11 | 21 | 7 | 4355.5699
2025 | 11 | 21 | 8 | 4416.1498
2025 | 11 | 21 | 9 | 4302.5603
2025 | 11 | 21 | 10 | 4168.914
2025 | 11 | 21 | 11 | 3968.3277
2025 | 11 | 21 | 12 | 3886.59
2025 | 11 | 21 | 13 | 3865.6042
2025 | 11 | 21 | 14 | 3801.6244
2025 | 11 | 21 | 15 | 3763.9111
2025 | 11 | 21 | 16 | 3752.3833
2025 | 11 | 21 | 17 | 4003.6748
2025 | 11 | 21 | 18 | 4231.0601
2025 | 11 | 21 | 19 | 4267.118
2025 | 11 | 21 | 20 | 4229.312
2025 | 11 | 21 | 21 | 4130.8689
2025 | 11 | 21 | 22 | 4014.3317
2025 | 11 | 21 | 23 | 3851.3052
2025 | 11 | 22 | 0 | 3729.0306
2025 | 11 | 22 | 1 | 3741.5158
2025 | 11 | 22 | 2 | 3722.7823
2025 | 11 | 22 | 3 | 3743.6718
2025 | 11 | 22 | 4 | 3762.4923
2025 | 11 | 22 | 5 | 3888.2456
2025 | 11 | 22 | 6 | 3968.2002
2025 | 11 | 22 | 7 | 4099.5492
2025 | 11 | 22 | 8 | 4141.65
2025 | 11 | 22 | 9 | 4145.5362
2025 | 11 | 22 | 10 | 4014.4273
2025 | 11 | 22 | 11 | 3830.9717
2025 | 11 | 22 | 12 | 3732.8292
2025 | 11 | 22 | 13 | 3650.9793
2025 | 11 | 22 | 14 | 3585.7144
2025 | 11 | 22 | 15 | 3577.1502
2025 | 11 | 22 | 16 | 3604.2102
2025 | 11 | 22 | 17 | 3760.5968
2025 | 11 | 22 | 18 | 3855.2391
2025 | 11 | 22 | 19 | 3817.7591
2025 | 11 | 22 | 20 | 3768.1014
2025 | 11 | 22 | 21 | 3677.5249
2025 | 11 | 22 | 22 | 3574.9266
2025 | 11 | 22 | 23 | 3471.1296
2025 | 11 | 23 | 0 | 3396.0154
2025 | 11 | 23 | 1 | 3340.1065
2025 | 11 | 23 | 2 | 3343.3902
2025 | 11 | 23 | 3 | 3366.5494
2025 | 11 | 23 | 4 | 3402.4921
2025 | 11 | 23 | 5 | 3452.3358
2025 | 11 | 23 | 6 | 3557.8371
2025 | 11 | 23 | 7 | 3628.2626
2025 | 11 | 23 | 8 | 3665.7154
2025 | 11 | 23 | 9 | 3581.2542
2025 | 11 | 23 | 10 | 3486.9997
2025 | 11 | 23 | 11 | 3350.004
2025 | 11 | 23 | 12 | 3196.6681
2025 | 11 | 23 | 13 | 3118.1512
2025 | 11 | 23 | 14 | 3031.9572
2025 | 11 | 23 | 15 | 3023.669
2025 | 11 | 23 | 16 | 3072.8719
2025 | 11 | 23 | 17 | 3320.1221
2025 | 11 | 23 | 18 | 3540.5263
2025 | 11 | 23 | 19 | 3571.9571
2025 | 11 | 23 | 20 | 3583.6934
2025 | 11 | 23 | 21 | 3535.8813
2025 | 11 | 23 | 22 | 3428.576
2025 | 11 | 23 | 23 | 3276.4341
2025 | 11 | 24 | 0 | 3191.1718
2025 | 11 | 24 | 1 | 3073.8652
2025 | 11 | 24 | 2 | 3040.1432
2025 | 11 | 24 | 3 | 3032.0443
2025 | 11 | 24 | 4 | 3111.5663
2025 | 11 | 24 | 5 | 3237.996
2025 | 11 | 24 | 6 | 3534.8881
2025 | 11 | 24 | 7 | 3692.9006
2025 | 11 | 24 | 8 | 3717.9113
2025 | 11 | 24 | 9 | 3736.0377
2025 | 11 | 24 | 10 | 3736.196
2025 | 11 | 24 | 11 | 3730.907
2025 | 11 | 24 | 12 | 3723.8954
2025 | 11 | 24 | 13 | 3689.0181
2025 | 11 | 24 | 14 | 3662.3662
2025 | 11 | 24 | 15 | 3668.1045
2025 | 11 | 24 | 16 | 3690.475
2025 | 11 | 24 | 17 | 3786.3222
2025 | 11 | 24 | 18 | 3880.0843
2025 | 11 | 24 | 19 | 3849.0419
2025 | 11 | 24 | 20 | 3830.6834
2025 | 11 | 24 | 21 | 3707.5841
2025 | 11 | 24 | 22 | 3621.6036
2025 | 11 | 24 | 23 | 3516.8878
2025 | 11 | 25 | 0 | 3381.8456
2025 | 11 | 25 | 1 | 3340.8588
2025 | 11 | 25 | 2 | 3317.0905
2025 | 11 | 25 | 3 | 3296.4395
2025 | 11 | 25 | 4 | 3339.6401
2025 | 11 | 25 | 5 | 3460.383
2025 | 11 | 25 | 6 | 3740.5909
2025 | 11 | 25 | 7 | 4039.9589
2025 | 11 | 25 | 8 | 4032.8738
2025 | 11 | 25 | 9 | 3952.3479
2025 | 11 | 25 | 10 | 3922.2894
2025 | 11 | 25 | 11 | 3840.7777
2025 | 11 | 25 | 12 | 3747.1243
2025 | 11 | 25 | 13 | 3695.3127
2025 | 11 | 25 | 14 | 3639.4413
2025 | 11 | 25 | 15 | 3594.437
2025 | 11 | 25 | 16 | 3581.0852
2025 | 11 | 25 | 17 | 3714.6674
2025 | 11 | 25 | 18 | 3962.4453
2025 | 11 | 25 | 19 | 3962.4404
2025 | 11 | 25 | 20 | 3942.4197
2025 | 11 | 25 | 21 | 3867.1895
2025 | 11 | 25 | 22 | 3724.827
2025 | 11 | 25 | 23 | 3622.1022
2025 | 11 | 26 | 0 | 3533.9469
2025 | 11 | 26 | 1 | 3495.8577
2025 | 11 | 26 | 2 | 3471.7971
2025 | 11 | 26 | 3 | 3479.095
2025 | 11 | 26 | 4 | 3511.3033
2025 | 11 | 26 | 5 | 3644.9868
2025 | 11 | 26 | 6 | 3927.8125
2025 | 11 | 26 | 7 | 4223.5484
2025 | 11 | 26 | 8 | 4281.2119
2025 | 11 | 26 | 9 | 4105.8601
2025 | 11 | 26 | 10 | 3931.3475
2025 | 11 | 26 | 11 | 3747.3882
2025 | 11 | 26 | 12 | 3627.9206
2025 | 11 | 26 | 13 | 3551.8212
2025 | 11 | 26 | 14 | 3467.7127
2025 | 11 | 26 | 15 | 3397.733
2025 | 11 | 26 | 16 | 3357.3404
2025 | 11 | 26 | 17 | 3529.4961
2025 | 11 | 26 | 18 | 3643.241
2025 | 11 | 26 | 19 | 3632.4888
2025 | 11 | 26 | 20 | 3643.1352
2025 | 11 | 26 | 21 | 3597.9168
2025 | 11 | 26 | 22 | 3521.294
2025 | 11 | 26 | 23 | 3383.0947
2025 | 11 | 27 | 0 | 3220.9394
2025 | 11 | 27 | 1 | 3148.5704
2025 | 11 | 27 | 2 | 3117.1278
2025 | 11 | 27 | 3 | 3121.0306
2025 | 11 | 27 | 4 | 3141.9355
2025 | 11 | 27 | 5 | 3213.1033
2025 | 11 | 27 | 6 | 3298.3297
2025 | 11 | 27 | 7 | 3361.0899
2025 | 11 | 27 | 8 | 3400.7665
2025 | 11 | 27 | 9 | 3394.3159
2025 | 11 | 27 | 10 | 3285.2243
2025 | 11 | 27 | 11 | 3123.7379
2025 | 11 | 27 | 12 | 2956.8949
2025 | 11 | 27 | 13 | 2772.599
2025 | 11 | 27 | 14 | 2615.2488
2025 | 11 | 27 | 15 | 2562.186
2025 | 11 | 27 | 16 | 2525.227
2025 | 11 | 27 | 17 | 2658.2755
2025 | 11 | 27 | 18 | 2827.4235
2025 | 11 | 27 | 19 | 2874.1888
2025 | 11 | 27 | 20 | 2907.9164
2025 | 11 | 27 | 21 | 2906.8126
2025 | 11 | 27 | 22 | 2860.5764
2025 | 11 | 27 | 23 | 2809.1739
2025 | 11 | 28 | 0 | 2735.7181
2025 | 11 | 28 | 1 | 2696.6
2025 | 11 | 28 | 2 | 2667.3925
2025 | 11 | 28 | 3 | 2706.4404
2025 | 11 | 28 | 4 | 2763.5397
2025 | 11 | 28 | 5 | 2842.8135
2025 | 11 | 28 | 6 | 2934.5523
2025 | 11 | 28 | 7 | 3137.7313
2025 | 11 | 28 | 8 | 3111.8508
2025 | 11 | 28 | 9 | 3115.481
2025 | 11 | 28 | 10 | 3071.681
2025 | 11 | 28 | 11 | 3006.8245
2025 | 11 | 28 | 12 | 2950.9323
2025 | 11 | 28 | 13 | 2888.6637
2025 | 11 | 28 | 14 | 2824.911
2025 | 11 | 28 | 15 | 2811.2861
2025 | 11 | 28 | 16 | 2897.5693
2025 | 11 | 28 | 17 | 3101.5593
2025 | 11 | 28 | 18 | 3191.2378
2025 | 11 | 28 | 19 | 3191.58
2025 | 11 | 28 | 20 | 3189.9545
2025 | 11 | 28 | 21 | 3154.6853
2025 | 11 | 28 | 22 | 3106.3244
2025 | 11 | 28 | 23 | 3004.6474
2025 | 11 | 29 | 0 | 2946.3097
2025 | 11 | 29 | 1 | 2900.7275
2025 | 11 | 29 | 2 | 2891.4832
2025 | 11 | 29 | 3 | 2894.0445
2025 | 11 | 29 | 4 | 2906.0923
2025 | 11 | 29 | 5 | 2961.3309
2025 | 11 | 29 | 6 | 3041.1592
2025 | 11 | 29 | 7 | 3138.1761
2025 | 11 | 29 | 8 | 3226.7599
2025 | 11 | 29 | 9 | 3276.8463
2025 | 11 | 29 | 10 | 3288.4901
2025 | 11 | 29 | 11 | 3243.832
2025 | 11 | 29 | 12 | 3157.7402
2025 | 11 | 29 | 13 | 3068.2747
2025 | 11 | 29 | 14 | 2999.5609
2025 | 11 | 29 | 15 | 2954.6909
2025 | 11 | 29 | 16 | 2978.5238
2025 | 11 | 29 | 17 | 3166.2853
2025 | 11 | 29 | 18 | 3291.1022
2025 | 11 | 29 | 19 | 3256.5482
2025 | 11 | 29 | 20 | 3236.7968
2025 | 11 | 29 | 21 | 3162.8431
2025 | 11 | 29 | 22 | 3057.2868
2025 | 11 | 29 | 23 | 2949.1634
2025 | 11 | 30 | 0 | 2835.4637
2025 | 11 | 30 | 1 | 2772.461
2025 | 11 | 30 | 2 | 2709.3365
2025 | 11 | 30 | 3 | 2673.2463
2025 | 11 | 30 | 4 | 2686.2093
2025 | 11 | 30 | 5 | 2709.8711
2025 | 11 | 30 | 6 | 2790.8271
2025 | 11 | 30 | 7 | 2863.1433
2025 | 11 | 30 | 8 | 2936.6439
2025 | 11 | 30 | 9 | 3015.748
2025 | 11 | 30 | 10 | 3042.3617
2025 | 11 | 30 | 11 | 3062.1706
2025 | 11 | 30 | 12 | 3100.7391
2025 | 11 | 30 | 13 | 3130.9463
2025 | 11 | 30 | 14 | 3156.2773
2025 | 11 | 30 | 15 | 3186.9092
2025 | 11 | 30 | 16 | 3216.2767
2025 | 11 | 30 | 17 | 3422.2822
2025 | 11 | 30 | 18 | 3513.5006
2025 | 11 | 30 | 19 | 3536.6663
2025 | 11 | 30 | 20 | 3517.3581
2025 | 11 | 30 | 21 | 3465.529
2025 | 11 | 30 | 22 | 3291.8174
2025 | 11 | 30 | 23 | 3138.1702
2025 | 12 | 1 | 0 | 2628.2752
2025 | 12 | 1 | 1 | 2545.0811
2025 | 12 | 1 | 2 | 2507.4376
2025 | 12 | 1 | 3 | 2531.8293
2025 | 12 | 1 | 4 | 2558.5148
2025 | 12 | 1 | 5 | 2783.2863
2025 | 12 | 1 | 6 | 3153.4831
2025 | 12 | 1 | 7 | 3432.0733
2025 | 12 | 1 | 8 | 3555.6693
2025 | 12 | 1 | 9 | 3595.1842
2025 | 12 | 1 | 10 | 3700.1271
2025 | 12 | 1 | 11 | 3714.0779
2025 | 12 | 1 | 12 | 3774.2876
2025 | 12 | 1 | 13 | 3841.1919
2025 | 12 | 1 | 14 | 3874.7153
2025 | 12 | 1 | 15 | 3921.8846
2025 | 12 | 1 | 16 | 3968.7789
2025 | 12 | 1 | 17 | 4163.831
2025 | 12 | 1 | 18 | 4344.9201
2025 | 12 | 1 | 19 | 4334.3359
2025 | 12 | 1 | 20 | 4248.6652
2025 | 12 | 1 | 21 | 4097.7816
2025 | 12 | 1 | 22 | 3943.9488
2025 | 12 | 1 | 23 | 3667.0336
2025 | 12 | 2 | 0 | 3553.7747
2025 | 12 | 2 | 1 | 3443.5995
2025 | 12 | 2 | 2 | 3362.1405
2025 | 12 | 2 | 3 | 3373.0763
2025 | 12 | 2 | 4 | 3402.9371
2025 | 12 | 2 | 5 | 3515.0157
2025 | 12 | 2 | 6 | 3926.8737
2025 | 12 | 2 | 7 | 4194.0982
2025 | 12 | 2 | 8 | 4162.9431
2025 | 12 | 2 | 9 | 4238.9547
2025 | 12 | 2 | 10 | 4217.4658
2025 | 12 | 2 | 11 | 4133.0368
2025 | 12 | 2 | 12 | 4128.3106
2025 | 12 | 2 | 13 | 3958.8263
2025 | 12 | 2 | 14 | 3994.5169
2025 | 12 | 2 | 15 | 3974.6574
2025 | 12 | 2 | 16 | 3901.4831
2025 | 12 | 2 | 17 | 4061.5924
2025 | 12 | 2 | 18 | 4117.6128
2025 | 12 | 2 | 19 | 4065.7612
2025 | 12 | 2 | 20 | 4037.2994
2025 | 12 | 2 | 21 | 3873.0256
2025 | 12 | 2 | 22 | 3670.7991
2025 | 12 | 2 | 23 | 3439.8649
2025 | 12 | 3 | 0 | 3315.1885
2025 | 12 | 3 | 1 | 3184.8467
2025 | 12 | 3 | 2 | 3175.5097
2025 | 12 | 3 | 3 | 3152.5445
2025 | 12 | 3 | 4 | 3197.5636
2025 | 12 | 3 | 5 | 3358.0097
2025 | 12 | 3 | 6 | 3683.4845
2025 | 12 | 3 | 7 | 4000.0491
2025 | 12 | 3 | 8 | 4061.3501
2025 | 12 | 3 | 9 | 4044.1424
2025 | 12 | 3 | 10 | 4158.9792
2025 | 12 | 3 | 11 | 4180.776
2025 | 12 | 3 | 12 | 4146.1744
2025 | 12 | 3 | 13 | 4080.2965
2025 | 12 | 3 | 14 | 3993.6381
2025 | 12 | 3 | 15 | 3965.1648
2025 | 12 | 3 | 16 | 3904.9896
2025 | 12 | 3 | 17 | 4119.5162
2025 | 12 | 3 | 18 | 4279.289
2025 | 12 | 3 | 19 | 4305.1313
2025 | 12 | 3 | 20 | 4265.6687
2025 | 12 | 3 | 21 | 4127.3839
2025 | 12 | 3 | 22 | 4058.5253
2025 | 12 | 3 | 23 | 3785.7128
2025 | 12 | 4 | 0 | 3641.6999
2025 | 12 | 4 | 1 | 3549.5157
2025 | 12 | 4 | 2 | 3554.2538
2025 | 12 | 4 | 3 | 3480.3424
2025 | 12 | 4 | 4 | 3528.5123
2025 | 12 | 4 | 5 | 3710.72
2025 | 12 | 4 | 6 | 4128.6638
2025 | 12 | 4 | 7 | 4402.7115
2025 | 12 | 4 | 8 | 4373.6953
2025 | 12 | 4 | 9 | 4379.1334
2025 | 12 | 4 | 10 | 4501.2984
2025 | 12 | 4 | 11 | 4425.6308
2025 | 12 | 4 | 12 | 4390.6716
2025 | 12 | 4 | 13 | 4364.9935
2025 | 12 | 4 | 14 | 4286.9099
2025 | 12 | 4 | 15 | 4229.0583
2025 | 12 | 4 | 16 | 4276.3983
2025 | 12 | 4 | 17 | 4380.9714
2025 | 12 | 4 | 18 | 4469.7621
2025 | 12 | 4 | 19 | 4362.7932
2025 | 12 | 4 | 20 | 4298.4281
2025 | 12 | 4 | 21 | 4109.6069
2025 | 12 | 4 | 22 | 3833.7594
2025 | 12 | 4 | 23 | 3628.5956
2025 | 12 | 5 | 0 | 3424.7733
2025 | 12 | 5 | 1 | 3311.0148
2025 | 12 | 5 | 2 | 3139.3267
2025 | 12 | 5 | 3 | 3228.185
2025 | 12 | 5 | 4 | 3237.3944
2025 | 12 | 5 | 5 | 3345.3485
2025 | 12 | 5 | 6 | 3681.5109
2025 | 12 | 5 | 7 | 3872.1808
2025 | 12 | 5 | 8 | 3913.6441
2025 | 12 | 5 | 9 | 3885.1668
2025 | 12 | 5 | 10 | 3909.3626
2025 | 12 | 5 | 11 | 3826.6757
2025 | 12 | 5 | 12 | 3815.0924
2025 | 12 | 5 | 13 | 3713.8624
2025 | 12 | 5 | 14 | 3683.7373
2025 | 12 | 5 | 15 | 3656.3359
2025 | 12 | 5 | 16 | 3612.3854
2025 | 12 | 5 | 17 | 3754.297
2025 | 12 | 5 | 18 | 3741.4202
2025 | 12 | 5 | 19 | 3668.6588
2025 | 12 | 5 | 20 | 3578.9266
2025 | 12 | 5 | 21 | 3463.3421
2025 | 12 | 5 | 22 | 3341.8337
2025 | 12 | 5 | 23 | 3162.0001
2025 | 12 | 6 | 0 | 3006.2117
2025 | 12 | 6 | 1 | 2919.8712
2025 | 12 | 6 | 2 | 2845.7878
2025 | 12 | 6 | 3 | 2762.825
2025 | 12 | 6 | 4 | 2763.1318
2025 | 12 | 6 | 5 | 2860.8783
2025 | 12 | 6 | 6 | 2983.534
2025 | 12 | 6 | 7 | 3108.2032
2025 | 12 | 6 | 8 | 3251.6426
2025 | 12 | 6 | 9 | 3388.8649
2025 | 12 | 6 | 10 | 3517.6145
2025 | 12 | 6 | 11 | 3531.5186
2025 | 12 | 6 | 12 | 3604.8041
2025 | 12 | 6 | 13 | 3557.2642
2025 | 12 | 6 | 14 | 3537.9358
2025 | 12 | 6 | 15 | 3576.4695
2025 | 12 | 6 | 16 | 3637.9017
2025 | 12 | 6 | 17 | 3752.923
2025 | 12 | 6 | 18 | 3807.9294
2025 | 12 | 6 | 19 | 3759.3837
2025 | 12 | 6 | 20 | 3712.9936
2025 | 12 | 6 | 21 | 3644.73
2025 | 12 | 6 | 22 | 3545.724
2025 | 12 | 6 | 23 | 3364.5252
2025 | 12 | 7 | 0 | 3254.5217
2025 | 12 | 7 | 1 | 3140.0023
2025 | 12 | 7 | 2 | 3163.4109
2025 | 12 | 7 | 3 | 3122.9272
2025 | 12 | 7 | 4 | 3146.8046
2025 | 12 | 7 | 5 | 3221.3164
2025 | 12 | 7 | 6 | 3293.2457
2025 | 12 | 7 | 7 | 3446.6467
2025 | 12 | 7 | 8 | 3510.6086
2025 | 12 | 7 | 9 | 3570.5016
2025 | 12 | 7 | 10 | 3516.2302
2025 | 12 | 7 | 11 | 3420.3221
2025 | 12 | 7 | 12 | 3348.0922
2025 | 12 | 7 | 13 | 3277.8957
2025 | 12 | 7 | 14 | 3246.0585
2025 | 12 | 7 | 15 | 3258.0258
2025 | 12 | 7 | 16 | 3289.8912
2025 | 12 | 7 | 17 | 3610.5014
2025 | 12 | 7 | 18 | 3798.9028
2025 | 12 | 7 | 19 | 3817.0349
2025 | 12 | 7 | 20 | 3860.6317
2025 | 12 | 7 | 21 | 3758.9254
2025 | 12 | 7 | 22 | 3607.587
2025 | 12 | 7 | 23 | 3440.1697
2025 | 12 | 8 | 0 | 3303.7921
2025 | 12 | 8 | 1 | 3240.3236
2025 | 12 | 8 | 2 | 3177.9118
2025 | 12 | 8 | 3 | 3185.6803
2025 | 12 | 8 | 4 | 3269.535
2025 | 12 | 8 | 5 | 3520.4389
2025 | 12 | 8 | 6 | 3979.0079
2025 | 12 | 8 | 7 | 4244.3701
2025 | 12 | 8 | 8 | 4273.5228
2025 | 12 | 8 | 9 | 4261.6932
2025 | 12 | 8 | 10 | 4144.6245
2025 | 12 | 8 | 11 | 4107.4191
2025 | 12 | 8 | 12 | 3987.4252
2025 | 12 | 8 | 13 | 3968.7266
2025 | 12 | 8 | 14 | 3894.8286
2025 | 12 | 8 | 15 | 3851.7513
2025 | 12 | 8 | 16 | 3869.0735
2025 | 12 | 8 | 17 | 4017.0331
2025 | 12 | 8 | 18 | 4190.1092
2025 | 12 | 8 | 19 | 4175.2304
2025 | 12 | 8 | 20 | 4093.5552
2025 | 12 | 8 | 21 | 3973.279
2025 | 12 | 8 | 22 | 3749.709
2025 | 12 | 8 | 23 | 3561.0865
2025 | 12 | 9 | 0 | 3322.9898
2025 | 12 | 9 | 1 | 3261.7141
2025 | 12 | 9 | 2 | 3210.3616
2025 | 12 | 9 | 3 | 3184.8754
2025 | 12 | 9 | 4 | 3261.4318
2025 | 12 | 9 | 5 | 3380.14
2025 | 12 | 9 | 6 | 3750.3754
2025 | 12 | 9 | 7 | 4057.7087
2025 | 12 | 9 | 8 | 4098.7816
2025 | 12 | 9 | 9 | 4160.8946
2025 | 12 | 9 | 10 | 4233.763
2025 | 12 | 9 | 11 | 4305.8707
2025 | 12 | 9 | 12 | 4269.4759
2025 | 12 | 9 | 13 | 4219.4195
2025 | 12 | 9 | 14 | 4277.699
2025 | 12 | 9 | 15 | 4257.6643
2025 | 12 | 9 | 16 | 4297.5765
2025 | 12 | 9 | 17 | 4512.9874
2025 | 12 | 9 | 18 | 4661.2243
2025 | 12 | 9 | 19 | 4532.6917
2025 | 12 | 9 | 20 | 4428.9049
2025 | 12 | 9 | 21 | 4239.7657
2025 | 12 | 9 | 22 | 3965.3173
2025 | 12 | 9 | 23 | 3779.9494
2025 | 12 | 10 | 0 | 3544.5217
2025 | 12 | 10 | 1 | 3438.2982
2025 | 12 | 10 | 2 | 3423.7288
2025 | 12 | 10 | 3 | 3381.5664
2025 | 12 | 10 | 4 | 3468.4158
2025 | 12 | 10 | 5 | 3601.9549
2025 | 12 | 10 | 6 | 3982.6392
2025 | 12 | 10 | 7 | 4244.0777
2025 | 12 | 10 | 8 | 4264.7374
2025 | 12 | 10 | 9 | 4344.7818
2025 | 12 | 10 | 10 | 4297.3477
2025 | 12 | 10 | 11 | 4222.2337
2025 | 12 | 10 | 12 | 4221.9421
2025 | 12 | 10 | 13 | 4176.8452
2025 | 12 | 10 | 14 | 4206.254
2025 | 12 | 10 | 15 | 4150.7617
2025 | 12 | 10 | 16 | 4237.9675
2025 | 12 | 10 | 17 | 4647.0321
2025 | 12 | 10 | 18 | 4723.3011
2025 | 12 | 10 | 19 | 4650.0694
2025 | 12 | 10 | 20 | 4632.4301
2025 | 12 | 10 | 21 | 4414.1591
2025 | 12 | 10 | 22 | 4116.3517
2025 | 12 | 10 | 23 | 3889.0792
2025 | 12 | 11 | 0 | 3735.8189
2025 | 12 | 11 | 1 | 3657.2277
2025 | 12 | 11 | 2 | 3594.5778
2025 | 12 | 11 | 3 | 3572.4312
2025 | 12 | 11 | 4 | 3619.5132
2025 | 12 | 11 | 5 | 3826.5867
2025 | 12 | 11 | 6 | 4211.0678
2025 | 12 | 11 | 7 | 4636.1121
2025 | 12 | 11 | 8 | 4490.7374
2025 | 12 | 11 | 9 | 4431.6201
2025 | 12 | 11 | 10 | 4331.7976
2025 | 12 | 11 | 11 | 4112.7327
2025 | 12 | 11 | 12 | 3962.9934
2025 | 12 | 11 | 13 | 3872.6
2025 | 12 | 11 | 14 | 3790.2107
2025 | 12 | 11 | 15 | 3752.1486
2025 | 12 | 11 | 16 | 3754.9968
2025 | 12 | 11 | 17 | 4110.4844
2025 | 12 | 11 | 18 | 4433.2265
2025 | 12 | 11 | 19 | 4461.3741
2025 | 12 | 11 | 20 | 4632.7784
2025 | 12 | 11 | 21 | 4531.0255
2025 | 12 | 11 | 22 | 4228.8014
2025 | 12 | 11 | 23 | 4064.5604
2025 | 12 | 12 | 0 | 3955.6763
2025 | 12 | 12 | 1 | 3909.8871
2025 | 12 | 12 | 2 | 3966.1429
2025 | 12 | 12 | 3 | 3965.5279
2025 | 12 | 12 | 4 | 4021.1797
2025 | 12 | 12 | 5 | 4279.0702
2025 | 12 | 12 | 6 | 4815.2065
2025 | 12 | 12 | 7 | 5029.0098
2025 | 12 | 12 | 8 | 4981.0953
2025 | 12 | 12 | 9 | 4814.6726
2025 | 12 | 12 | 10 | 4604.3563
2025 | 12 | 12 | 11 | 4172.6074
2025 | 12 | 12 | 12 | 4026.2938
2025 | 12 | 12 | 13 | 3860.9336
2025 | 12 | 12 | 14 | 3695.4495
2025 | 12 | 12 | 15 | 3692.9115
2025 | 12 | 12 | 16 | 3716.4936
2025 | 12 | 12 | 17 | 3988.4069
2025 | 12 | 12 | 18 | 4141.3428
2025 | 12 | 12 | 19 | 4166.5341
2025 | 12 | 12 | 20 | 4191.3697
2025 | 12 | 12 | 21 | 4120.6624
2025 | 12 | 12 | 22 | 3966.9956
2025 | 12 | 12 | 23 | 3763.8294
2025 | 12 | 13 | 0 | 3543.136
2025 | 12 | 13 | 1 | 3478.9232
2025 | 12 | 13 | 2 | 3363.5925
2025 | 12 | 13 | 3 | 3338.2701
2025 | 12 | 13 | 4 | 3327.8966
2025 | 12 | 13 | 5 | 3359.0574
2025 | 12 | 13 | 6 | 3533.0437
2025 | 12 | 13 | 7 | 3643.7661
2025 | 12 | 13 | 8 | 3797.2795
2025 | 12 | 13 | 9 | 3876.5895
2025 | 12 | 13 | 10 | 3836.9982
2025 | 12 | 13 | 11 | 3746.6959
2025 | 12 | 13 | 12 | 3652.4206
2025 | 12 | 13 | 13 | 3538.3087
2025 | 12 | 13 | 14 | 3557.2897
2025 | 12 | 13 | 15 | 3506.8053
2025 | 12 | 13 | 16 | 3513.075
2025 | 12 | 13 | 17 | 3686.4004
2025 | 12 | 13 | 18 | 3711.9466
2025 | 12 | 13 | 19 | 3703.0025
2025 | 12 | 13 | 20 | 3663.3711
2025 | 12 | 13 | 21 | 3528.2925
2025 | 12 | 13 | 22 | 3441.3916
2025 | 12 | 13 | 23 | 3247.3809
2025 | 12 | 14 | 0 | 3120.8394
2025 | 12 | 14 | 1 | 3041.9206
2025 | 12 | 14 | 2 | 2968.0991
2025 | 12 | 14 | 3 | 2984.4548
2025 | 12 | 14 | 4 | 2960.6969
2025 | 12 | 14 | 5 | 2992.9617
2025 | 12 | 14 | 6 | 3157.3098
2025 | 12 | 14 | 7 | 3190.8659
2025 | 12 | 14 | 8 | 3296.8572
2025 | 12 | 14 | 9 | 3363.854
2025 | 12 | 14 | 10 | 3388.3965
2025 | 12 | 14 | 11 | 3370.1963
2025 | 12 | 14 | 12 | 3401.5191
2025 | 12 | 14 | 13 | 3344.5501
2025 | 12 | 14 | 14 | 3368.2398
2025 | 12 | 14 | 15 | 3323.5094
2025 | 12 | 14 | 16 | 3342.4992
2025 | 12 | 14 | 17 | 3541.4787
2025 | 12 | 14 | 18 | 3678.4576
2025 | 12 | 14 | 19 | 3649.7729
2025 | 12 | 14 | 20 | 3673.0893
2025 | 12 | 14 | 21 | 3561.5376
2025 | 12 | 14 | 22 | 3356.5591
2025 | 12 | 14 | 23 | 3238.4861
2025 | 12 | 15 | 0 | 3073.4156
2025 | 12 | 15 | 1 | 3062.3012
2025 | 12 | 15 | 2 | 2985.6689
2025 | 12 | 15 | 3 | 3020.7517
2025 | 12 | 15 | 4 | 3070.67
2025 | 12 | 15 | 5 | 3276.9411
2025 | 12 | 15 | 6 | 3693.7321
2025 | 12 | 15 | 7 | 4004.3663
2025 | 12 | 15 | 8 | 4088.8496
2025 | 12 | 15 | 9 | 4076.775
2025 | 12 | 15 | 10 | 3988.2426
2025 | 12 | 15 | 11 | 3866.1952
2025 | 12 | 15 | 12 | 3816.0037
2025 | 12 | 15 | 13 | 3627.0369
2025 | 12 | 15 | 14 | 3587.1667
2025 | 12 | 15 | 15 | 3590.0353
2025 | 12 | 15 | 16 | 3691.2706
2025 | 12 | 15 | 17 | 3914.2084
2025 | 12 | 15 | 18 | 4052.2338
2025 | 12 | 15 | 19 | 3995.3463
2025 | 12 | 15 | 20 | 3950.4617
2025 | 12 | 15 | 21 | 3810.1831
2025 | 12 | 15 | 22 | 3568.3636
2025 | 12 | 15 | 23 | 3337.6778
2025 | 12 | 16 | 0 | 3164.9358
2025 | 12 | 16 | 1 | 3035.3404
2025 | 12 | 16 | 2 | 2946.6158
2025 | 12 | 16 | 3 | 2960.867
2025 | 12 | 16 | 4 | 2965.294
2025 | 12 | 16 | 5 | 3079.9886
2025 | 12 | 16 | 6 | 3406.9051
2025 | 12 | 16 | 7 | 3706.0135
2025 | 12 | 16 | 8 | 3753.9671
2025 | 12 | 16 | 9 | 3797.5837
2025 | 12 | 16 | 10 | 3845.2939
2025 | 12 | 16 | 11 | 3810.6169
2025 | 12 | 16 | 12 | 3855.3273
2025 | 12 | 16 | 13 | 3846.955
2025 | 12 | 16 | 14 | 3835.817
2025 | 12 | 16 | 15 | 3820.1849
2025 | 12 | 16 | 16 | 3898.2444
2025 | 12 | 16 | 17 | 4078.757
2025 | 12 | 16 | 18 | 4225.9636
2025 | 12 | 16 | 19 | 4234.3295
2025 | 12 | 16 | 20 | 4217.3648
2025 | 12 | 16 | 21 | 4050.7658
2025 | 12 | 16 | 22 | 3808.6547
2025 | 12 | 16 | 23 | 3600.956
2025 | 12 | 17 | 0 | 3444.7609
2025 | 12 | 17 | 1 | 3318.5833
2025 | 12 | 17 | 2 | 3286.8574
2025 | 12 | 17 | 3 | 3281.4804
2025 | 12 | 17 | 4 | 3342.9622
2025 | 12 | 17 | 5 | 3556.8403
2025 | 12 | 17 | 6 | 3962.8474
2025 | 12 | 17 | 7 | 4315.7008
2025 | 12 | 17 | 8 | 4482.976
2025 | 12 | 17 | 9 | 4463.951
2025 | 12 | 17 | 10 | 4577.9344
2025 | 12 | 17 | 11 | 4377.442
2025 | 12 | 17 | 12 | 4261.8914
2025 | 12 | 17 | 13 | 4157.8906
2025 | 12 | 17 | 14 | 4128.9697
2025 | 12 | 17 | 15 | 4028.427
2025 | 12 | 17 | 16 | 4118.8485
2025 | 12 | 17 | 17 | 4449.4821
2025 | 12 | 17 | 18 | 4679.282
2025 | 12 | 17 | 19 | 4624.4082
2025 | 12 | 17 | 20 | 4771.2763
2025 | 12 | 17 | 21 | 4691.3263
2025 | 12 | 17 | 22 | 4322.3294
2025 | 12 | 17 | 23 | 4101.5275
2025 | 12 | 18 | 0 | 3899.689
2025 | 12 | 18 | 1 | 3798.1984
2025 | 12 | 18 | 2 | 3733.244
2025 | 12 | 18 | 3 | 3668.8491
2025 | 12 | 18 | 4 | 3793.7336
2025 | 12 | 18 | 5 | 3968.3409
2025 | 12 | 18 | 6 | 4404.1963
2025 | 12 | 18 | 7 | 4867.4822
2025 | 12 | 18 | 8 | 4822.2552
2025 | 12 | 18 | 9 | 4779.7642
2025 | 12 | 18 | 10 | 4798.5916
2025 | 12 | 18 | 11 | 4592.8859
2025 | 12 | 18 | 12 | 4458.0101
2025 | 12 | 18 | 13 | 4494.6068
2025 | 12 | 18 | 14 | 4367.1076
2025 | 12 | 18 | 15 | 4255.0291
2025 | 12 | 18 | 16 | 4368.4141
2025 | 12 | 18 | 17 | 4621.366
2025 | 12 | 18 | 18 | 4772.7791
2025 | 12 | 18 | 19 | 4685.7429
2025 | 12 | 18 | 20 | 4743.8405
2025 | 12 | 18 | 21 | 4483.4053
2025 | 12 | 18 | 22 | 4210.5804
2025 | 12 | 18 | 23 | 3973.1444
2025 | 12 | 19 | 0 | 3825.8038
2025 | 12 | 19 | 1 | 3718.8763
2025 | 12 | 19 | 2 | 3647.5573
2025 | 12 | 19 | 3 | 3660.0208
2025 | 12 | 19 | 4 | 3694.1207
2025 | 12 | 19 | 5 | 3897.0956
2025 | 12 | 19 | 6 | 4360.819
2025 | 12 | 19 | 7 | 4823.8659
2025 | 12 | 19 | 8 | 4829.225
2025 | 12 | 19 | 9 | 4667.5088
2025 | 12 | 19 | 10 | 4420.2325
2025 | 12 | 19 | 11 | 4310.0179
2025 | 12 | 19 | 12 | 4207.6974
2025 | 12 | 19 | 13 | 4123.7648
2025 | 12 | 19 | 14 | 4045.0409
2025 | 12 | 19 | 15 | 3986.5566
2025 | 12 | 19 | 16 | 3961.2461
2025 | 12 | 19 | 17 | 4225.0323
2025 | 12 | 19 | 18 | 4524.9892
2025 | 12 | 19 | 19 | 4606.4901
2025 | 12 | 19 | 20 | 4619.0788
2025 | 12 | 19 | 21 | 4597.9106
2025 | 12 | 19 | 22 | 4329.6216
2025 | 12 | 19 | 23 | 4133.1479
2025 | 12 | 20 | 0 | 3921.0059
2025 | 12 | 20 | 1 | 3796.5224
2025 | 12 | 20 | 2 | 3712.4169
2025 | 12 | 20 | 3 | 3663.0614
2025 | 12 | 20 | 4 | 3638.5156
2025 | 12 | 20 | 5 | 3713.1048
2025 | 12 | 20 | 6 | 3830.4492
2025 | 12 | 20 | 7 | 4017.5457
2025 | 12 | 20 | 8 | 4145.4254
2025 | 12 | 20 | 9 | 4193.0686
2025 | 12 | 20 | 10 | 4144.1972
2025 | 12 | 20 | 11 | 4059.6775
2025 | 12 | 20 | 12 | 3958.4294
2025 | 12 | 20 | 13 | 3805.4102
2025 | 12 | 20 | 14 | 3690.7249
2025 | 12 | 20 | 15 | 3645.1858
2025 | 12 | 20 | 16 | 3663.4827
2025 | 12 | 20 | 17 | 3845.2079
2025 | 12 | 20 | 18 | 4062.147
2025 | 12 | 20 | 19 | 4069.7204
2025 | 12 | 20 | 20 | 4040.1364
2025 | 12 | 20 | 21 | 4022.264
2025 | 12 | 20 | 22 | 3919.9038
2025 | 12 | 20 | 23 | 3809.7351
2025 | 12 | 21 | 0 | 3714.887
2025 | 12 | 21 | 1 | 3659.9542
2025 | 12 | 21 | 2 | 3672.3529
2025 | 12 | 21 | 3 | 3645.6573
2025 | 12 | 21 | 4 | 3731.4802
2025 | 12 | 21 | 5 | 3844.7437
2025 | 12 | 21 | 6 | 3990.5805
2025 | 12 | 21 | 7 | 4166.414
2025 | 12 | 21 | 8 | 4239.8501
2025 | 12 | 21 | 9 | 4132.5299
2025 | 12 | 21 | 10 | 3866.7954
2025 | 12 | 21 | 11 | 3640.5765
2025 | 12 | 21 | 12 | 3481.844
2025 | 12 | 21 | 13 | 3378.2349
2025 | 12 | 21 | 14 | 3280.1764
2025 | 12 | 21 | 15 | 3223.7817
2025 | 12 | 21 | 16 | 3290.9805
2025 | 12 | 21 | 17 | 3556.9843
2025 | 12 | 21 | 18 | 3787.6084
2025 | 12 | 21 | 19 | 3831.0243
2025 | 12 | 21 | 20 | 3886.7299
2025 | 12 | 21 | 21 | 3874.8899
2025 | 12 | 21 | 22 | 3751.9424
2025 | 12 | 21 | 23 | 3606.4643
2025 | 12 | 22 | 0 | 3498.2591
2025 | 12 | 22 | 1 | 3369.0875
2025 | 12 | 22 | 2 | 3368.8241
2025 | 12 | 22 | 3 | 3316.2773
2025 | 12 | 22 | 4 | 3392.052
2025 | 12 | 22 | 5 | 3508.1803
2025 | 12 | 22 | 6 | 3809.7205
2025 | 12 | 22 | 7 | 3947.1314
2025 | 12 | 22 | 8 | 4009.8207
2025 | 12 | 22 | 9 | 4009.3814
2025 | 12 | 22 | 10 | 3893.9197
2025 | 12 | 22 | 11 | 3771.8545
2025 | 12 | 22 | 12 | 3716.8206
2025 | 12 | 22 | 13 | 3654.1127
2025 | 12 | 22 | 14 | 3588.193
2025 | 12 | 22 | 15 | 3528.0273
2025 | 12 | 22 | 16 | 3549.8076
2025 | 12 | 22 | 17 | 3762.7928
2025 | 12 | 22 | 18 | 3799.3648
2025 | 12 | 22 | 19 | 3777.5026
2025 | 12 | 22 | 20 | 3783.1842
2025 | 12 | 22 | 21 | 3652.6633
2025 | 12 | 22 | 22 | 3507.1023
2025 | 12 | 22 | 23 | 3300.1192
2025 | 12 | 23 | 0 | 3114.3674
2025 | 12 | 23 | 1 | 3019.463
2025 | 12 | 23 | 2 | 2912.7974
2025 | 12 | 23 | 3 | 2864.7069
2025 | 12 | 23 | 4 | 2858.6834
2025 | 12 | 23 | 5 | 2971.0051
2025 | 12 | 23 | 6 | 3205.2607
2025 | 12 | 23 | 7 | 3427.6079
2025 | 12 | 23 | 8 | 3510.5981
2025 | 12 | 23 | 9 | 3602.9919
2025 | 12 | 23 | 10 | 3636.9207
2025 | 12 | 23 | 11 | 3523.1938
2025 | 12 | 23 | 12 | 3529.9342
2025 | 12 | 23 | 13 | 3475.1567
2025 | 12 | 23 | 14 | 3507.6809
2025 | 12 | 23 | 15 | 3460.61
2025 | 12 | 23 | 16 | 3439.5081
2025 | 12 | 23 | 17 | 3604.9975
2025 | 12 | 23 | 18 | 3582.9927
2025 | 12 | 23 | 19 | 3484.1741
2025 | 12 | 23 | 20 | 3438.1047
2025 | 12 | 23 | 21 | 3345.4149
2025 | 12 | 23 | 22 | 3159.024
2025 | 12 | 23 | 23 | 2972.4487
2025 | 12 | 24 | 0 | 2783.5688
2025 | 12 | 24 | 1 | 2631.9564
2025 | 12 | 24 | 2 | 2514.6001
2025 | 12 | 24 | 3 | 2469.596
2025 | 12 | 24 | 4 | 2467.3299
2025 | 12 | 24 | 5 | 2516.9933
2025 | 12 | 24 | 6 | 2674.0042
2025 | 12 | 24 | 7 | 2814.8524
2025 | 12 | 24 | 8 | 2902.3482
2025 | 12 | 24 | 9 | 3013.3131
2025 | 12 | 24 | 10 | 3037.8234
2025 | 12 | 24 | 11 | 3031.9271
2025 | 12 | 24 | 12 | 3028.0276
2025 | 12 | 24 | 13 | 2996.0692
2025 | 12 | 24 | 14 | 2980.4408
2025 | 12 | 24 | 15 | 2949.5757
2025 | 12 | 24 | 16 | 3000.7629
2025 | 12 | 24 | 17 | 3110.0848
2025 | 12 | 24 | 18 | 3131.3305
2025 | 12 | 24 | 19 | 3099.4741
2025 | 12 | 24 | 20 | 3075.939
2025 | 12 | 24 | 21 | 3058.5676
2025 | 12 | 24 | 22 | 2985.258
2025 | 12 | 24 | 23 | 2872.2642
2025 | 12 | 25 | 0 | 2774.3057
2025 | 12 | 25 | 1 | 2689.8067
2025 | 12 | 25 | 2 | 2647.2735
2025 | 12 | 25 | 3 | 2633.0251
2025 | 12 | 25 | 4 | 2673.3045
2025 | 12 | 25 | 5 | 2740.9858
2025 | 12 | 25 | 6 | 2833.064
2025 | 12 | 25 | 7 | 2944.0274
2025 | 12 | 25 | 8 | 3019.7163
2025 | 12 | 25 | 9 | 3104.3771
2025 | 12 | 25 | 10 | 3128.957
2025 | 12 | 25 | 11 | 3109.0178
2025 | 12 | 25 | 12 | 3067.2853
2025 | 12 | 25 | 13 | 2960.4784
2025 | 12 | 25 | 14 | 2854.5951
2025 | 12 | 25 | 15 | 2767.0035
2025 | 12 | 25 | 16 | 2755.9276
2025 | 12 | 25 | 17 | 2909.8592
2025 | 12 | 25 | 18 | 3089.6792
2025 | 12 | 25 | 19 | 3138.5408
2025 | 12 | 25 | 20 | 3204.8751
2025 | 12 | 25 | 21 | 3227.8808
2025 | 12 | 25 | 22 | 3202.7423
2025 | 12 | 25 | 23 | 3127.9401
2025 | 12 | 26 | 0 | 3039.563
2025 | 12 | 26 | 1 | 3005.8046
2025 | 12 | 26 | 2 | 2998.5392
2025 | 12 | 26 | 3 | 2999.0142
2025 | 12 | 26 | 4 | 3072.8269
2025 | 12 | 26 | 5 | 3198.8517
2025 | 12 | 26 | 6 | 3364.4559
2025 | 12 | 26 | 7 | 3549.6963
2025 | 12 | 26 | 8 | 3608.3134
2025 | 12 | 26 | 9 | 3574.0397
2025 | 12 | 26 | 10 | 3432.1329
2025 | 12 | 26 | 11 | 3296.115
2025 | 12 | 26 | 12 | 3150.955
2025 | 12 | 26 | 13 | 3051.3806
2025 | 12 | 26 | 14 | 2964.605
2025 | 12 | 26 | 15 | 2917.1386
2025 | 12 | 26 | 16 | 2943.7952
2025 | 12 | 26 | 17 | 3122.6678
2025 | 12 | 26 | 18 | 3281.6698
2025 | 12 | 26 | 19 | 3264.9719
2025 | 12 | 26 | 20 | 3247.6397
2025 | 12 | 26 | 21 | 3185.1056
2025 | 12 | 26 | 22 | 3092.7507
2025 | 12 | 26 | 23 | 2977.3425
2025 | 12 | 27 | 0 | 2825.8226
2025 | 12 | 27 | 1 | 2726.7061
2025 | 12 | 27 | 2 | 2671.8622
2025 | 12 | 27 | 3 | 2648.0512
2025 | 12 | 27 | 4 | 2636.3604
2025 | 12 | 27 | 5 | 2686.7543
2025 | 12 | 27 | 6 | 2778.9612
2025 | 12 | 27 | 7 | 2891.6348
2025 | 12 | 27 | 8 | 2964.2387
2025 | 12 | 27 | 9 | 3015.6237
2025 | 12 | 27 | 10 | 3083.4861
2025 | 12 | 27 | 11 | 3085.7471
2025 | 12 | 27 | 12 | 3071.4216
2025 | 12 | 27 | 13 | 3017.7345
2025 | 12 | 27 | 14 | 2923.4574
2025 | 12 | 27 | 15 | 2895.322
2025 | 12 | 27 | 16 | 2907.374
2025 | 12 | 27 | 17 | 3093.187
2025 | 12 | 27 | 18 | 3152.1802
2025 | 12 | 27 | 19 | 3135.9275
2025 | 12 | 27 | 20 | 3082.3091
2025 | 12 | 27 | 21 | 3035.8932
2025 | 12 | 27 | 22 | 2911.2907
2025 | 12 | 27 | 23 | 2788.1257
2025 | 12 | 28 | 0 | 2681.4846
2025 | 12 | 28 | 1 | 2552.2635
2025 | 12 | 28 | 2 | 2520.3282
2025 | 12 | 28 | 3 | 2494.4557
2025 | 12 | 28 | 4 | 2572.7279
2025 | 12 | 28 | 5 | 2637.7833
2025 | 12 | 28 | 6 | 2756.3817
2025 | 12 | 28 | 7 | 2893.5893
2025 | 12 | 28 | 8 | 2995.7207
2025 | 12 | 28 | 9 | 3107.2699
2025 | 12 | 28 | 10 | 3182.6088
2025 | 12 | 28 | 11 | 3232.4216
2025 | 12 | 28 | 12 | 3288.4858
2025 | 12 | 28 | 13 | 3307.8713
2025 | 12 | 28 | 14 | 3281.7054
2025 | 12 | 28 | 15 | 3290.567
2025 | 12 | 28 | 16 | 3340.878
2025 | 12 | 28 | 17 | 3496.2358
2025 | 12 | 28 | 18 | 3578.8836
2025 | 12 | 28 | 19 | 3568.8843
2025 | 12 | 28 | 20 | 3518.011
2025 | 12 | 28 | 21 | 3442.0297
2025 | 12 | 28 | 22 | 3341.4426
2025 | 12 | 28 | 23 | 3201.8775
2025 | 12 | 29 | 0 | 3091.0166
2025 | 12 | 29 | 1 | 3047.2335
2025 | 12 | 29 | 2 | 3025.7649
2025 | 12 | 29 | 3 | 3046.027
2025 | 12 | 29 | 4 | 3122.5929
2025 | 12 | 29 | 5 | 3274.8633
2025 | 12 | 29 | 6 | 3510.3364
2025 | 12 | 29 | 7 | 3759.7926
2025 | 12 | 29 | 8 | 3854.6114
2025 | 12 | 29 | 9 | 3917.3616
2025 | 12 | 29 | 10 | 3944.2088
2025 | 12 | 29 | 11 | 3855.8376
2025 | 12 | 29 | 12 | 3802.0181
2025 | 12 | 29 | 13 | 3727.1652
2025 | 12 | 29 | 14 | 3681.0014
2025 | 12 | 29 | 15 | 3661.3607
2025 | 12 | 29 | 16 | 3693.7434
2025 | 12 | 29 | 17 | 3864.39
2025 | 12 | 29 | 18 | 4037.8697
2025 | 12 | 29 | 19 | 4007.2993
2025 | 12 | 29 | 20 | 3971.9398
2025 | 12 | 29 | 21 | 3874.8075
2025 | 12 | 29 | 22 | 3715.5224
2025 | 12 | 29 | 23 | 3569.0583
2025 | 12 | 30 | 0 | 3487.0684
2025 | 12 | 30 | 1 | 3388.7827
2025 | 12 | 30 | 2 | 3368.8486
2025 | 12 | 30 | 3 | 3383.0962
2025 | 12 | 30 | 4 | 3428.2724
2025 | 12 | 30 | 5 | 3627.4636
2025 | 12 | 30 | 6 | 3902.701
2025 | 12 | 30 | 7 | 4182.1918
2025 | 12 | 30 | 8 | 4286.6882
2025 | 12 | 30 | 9 | 4207.2932
2025 | 12 | 30 | 10 | 4098.4387
2025 | 12 | 30 | 11 | 3964.6012
2025 | 12 | 30 | 12 | 3851.8336
2025 | 12 | 30 | 13 | 3746.4546
2025 | 12 | 30 | 14 | 3657.823
2025 | 12 | 30 | 15 | 3590.0752
2025 | 12 | 30 | 16 | 3595.6652
2025 | 12 | 30 | 17 | 3843.1388
2025 | 12 | 30 | 18 | 4138.0763
2025 | 12 | 30 | 19 | 4122.8869
2025 | 12 | 30 | 20 | 4116.8946
2025 | 12 | 30 | 21 | 4063.185
2025 | 12 | 30 | 22 | 3949.3743
2025 | 12 | 30 | 23 | 3803.6354
2025 | 12 | 31 | 0 | 3705.3178
2025 | 12 | 31 | 1 | 3663.9713
2025 | 12 | 31 | 2 | 3647.5784
2025 | 12 | 31 | 3 | 3667.4399
2025 | 12 | 31 | 4 | 3729.1396
2025 | 12 | 31 | 5 | 3892.7982
2025 | 12 | 31 | 6 | 4133.4341
2025 | 12 | 31 | 7 | 4452.6365
2025 | 12 | 31 | 8 | 4582.6754
2025 | 12 | 31 | 9 | 4506.6081
2025 | 12 | 31 | 10 | 4312.1856
2025 | 12 | 31 | 11 | 4127.9248
2025 | 12 | 31 | 12 | 3948.1386
2025 | 12 | 31 | 13 | 3797.7528
2025 | 12 | 31 | 14 | 3689.4729
2025 | 12 | 31 | 15 | 3597.8622
2025 | 12 | 31 | 16 | 3618.9316
2025 | 12 | 31 | 17 | 3876.1506
2025 | 12 | 31 | 18 | 4115.3484
2025 | 12 | 31 | 19 | 4105.0894
2025 | 12 | 31 | 20 | 4041.3977
2025 | 12 | 31 | 21 | 3979.3584
2025 | 12 | 31 | 22 | 3873.7503
2025 | 12 | 31 | 23 | 3805.1085
2026 | 1 | 1 | 0 | 3665.0573
2026 | 1 | 1 | 1 | 3601.4587
2026 | 1 | 1 | 2 | 3557.0292
2026 | 1 | 1 | 3 | 3573.3964
2026 | 1 | 1 | 4 | 3603.2074
2026 | 1 | 1 | 5 | 3679.2686
2026 | 1 | 1 | 6 | 3766.8012
2026 | 1 | 1 | 7 | 3835.582
2026 | 1 | 1 | 8 | 3797.4513
2026 | 1 | 1 | 9 | 3819.6895
2026 | 1 | 1 | 10 | 3809.9316
2026 | 1 | 1 | 11 | 3740.3947
2026 | 1 | 1 | 12 | 3647.5068
2026 | 1 | 1 | 13 | 3430.2185
2026 | 1 | 1 | 14 | 3256.7677
2026 | 1 | 1 | 15 | 3191.3527
2026 | 1 | 1 | 16 | 3306.9543
2026 | 1 | 1 | 17 | 3595.4285
2026 | 1 | 1 | 18 | 3764.4389
2026 | 1 | 1 | 19 | 3750.3984
2026 | 1 | 1 | 20 | 3643.606
2026 | 1 | 1 | 21 | 3590.3481
2026 | 1 | 1 | 22 | 3373.9152
2026 | 1 | 1 | 23 | 3177.8352
2026 | 1 | 2 | 0 | 3096.7478
2026 | 1 | 2 | 1 | 3023.0243
2026 | 1 | 2 | 2 | 2914.6962
2026 | 1 | 2 | 3 | 2940.7799
2026 | 1 | 2 | 4 | 2929.1659
2026 | 1 | 2 | 5 | 3048.8613
2026 | 1 | 2 | 6 | 3243.7578
2026 | 1 | 2 | 7 | 3494.5741
2026 | 1 | 2 | 8 | 3614.3954
2026 | 1 | 2 | 9 | 3650.2211
2026 | 1 | 2 | 10 | 3792.6272
2026 | 1 | 2 | 11 | 3779.9755
2026 | 1 | 2 | 12 | 3761.0518
2026 | 1 | 2 | 13 | 3689.9661
2026 | 1 | 2 | 14 | 3651.1518
2026 | 1 | 2 | 15 | 3602.7939
2026 | 1 | 2 | 16 | 3565.5413
2026 | 1 | 2 | 17 | 3753.9513
2026 | 1 | 2 | 18 | 3828.6983
2026 | 1 | 2 | 19 | 3704.9657
2026 | 1 | 2 | 20 | 3672.0774
2026 | 1 | 2 | 21 | 3541.4953
2026 | 1 | 2 | 22 | 3377.7417
2026 | 1 | 2 | 23 | 3180.4394
2026 | 1 | 3 | 0 | 3068.1556
2026 | 1 | 3 | 1 | 2903.6484
2026 | 1 | 3 | 2 | 2834.8884
2026 | 1 | 3 | 3 | 2769.1528
2026 | 1 | 3 | 4 | 2798.7278
2026 | 1 | 3 | 5 | 2797.9653
2026 | 1 | 3 | 6 | 2831.5141
2026 | 1 | 3 | 7 | 3027.351
2026 | 1 | 3 | 8 | 3056.269
2026 | 1 | 3 | 9 | 3107.3157
2026 | 1 | 3 | 10 | 3078.0183
2026 | 1 | 3 | 11 | 3129.1598
2026 | 1 | 3 | 12 | 3023.0982
2026 | 1 | 3 | 13 | 2959.5203
2026 | 1 | 3 | 14 | 2973.7009
2026 | 1 | 3 | 15 | 2890.0562
2026 | 1 | 3 | 16 | 2959.2417
2026 | 1 | 3 | 17 | 3070.0993
2026 | 1 | 3 | 18 | 3105.9607
2026 | 1 | 3 | 19 | 2985.3491
2026 | 1 | 3 | 20 | 2919.2328
2026 | 1 | 3 | 21 | 2799.0823
2026 | 1 | 3 | 22 | 2725.5251
2026 | 1 | 3 | 23 | 2648.4169
2026 | 1 | 4 | 0 | 2596.0205
2026 | 1 | 4 | 1 | 2537.8842
2026 | 1 | 4 | 2 | 2498.8443
2026 | 1 | 4 | 3 | 2475.9614
2026 | 1 | 4 | 4 | 2450.0236
2026 | 1 | 4 | 5 | 2499.6021
2026 | 1 | 4 | 6 | 2558.5325
2026 | 1 | 4 | 7 | 2617.6375
2026 | 1 | 4 | 8 | 2655.8108
2026 | 1 | 4 | 9 | 2742.2814
2026 | 1 | 4 | 10 | 2783.7525
2026 | 1 | 4 | 11 | 2889.8248
2026 | 1 | 4 | 12 | 3031.8736
2026 | 1 | 4 | 13 | 3073.7363
2026 | 1 | 4 | 14 | 3092.5581
2026 | 1 | 4 | 15 | 3181.3282
2026 | 1 | 4 | 16 | 3287.2125
2026 | 1 | 4 | 17 | 3529.2269
2026 | 1 | 4 | 18 | 3730.3427
2026 | 1 | 4 | 19 | 3712.4332
2026 | 1 | 4 | 20 | 3666.8947
2026 | 1 | 4 | 21 | 3671.5326
2026 | 1 | 4 | 22 | 3547.9559
2026 | 1 | 4 | 23 | 3498.9292
2026 | 1 | 5 | 0 | 3431.5083
2026 | 1 | 5 | 1 | 3435.4828
2026 | 1 | 5 | 2 | 3560.0923
2026 | 1 | 5 | 3 | 3634.1479
2026 | 1 | 5 | 4 | 3840.7135
2026 | 1 | 5 | 5 | 4129.3455
2026 | 1 | 5 | 6 | 4688.109
2026 | 1 | 5 | 7 | 5063.7209
2026 | 1 | 5 | 8 | 5070.6674
2026 | 1 | 5 | 9 | 4995.4925
2026 | 1 | 5 | 10 | 4974.7511
2026 | 1 | 5 | 11 | 4750.5204
2026 | 1 | 5 | 12 | 4641.6942
2026 | 1 | 5 | 13 | 4472.9264
2026 | 1 | 5 | 14 | 4297.8742
2026 | 1 | 5 | 15 | 4386.2891
2026 | 1 | 5 | 16 | 4340.1384
2026 | 1 | 5 | 17 | 4617.1751
2026 | 1 | 5 | 18 | 4973.4194
2026 | 1 | 5 | 19 | 4972.1119
2026 | 1 | 5 | 20 | 4949.9726
2026 | 1 | 5 | 21 | 4767.6024
2026 | 1 | 5 | 22 | 4532.3475
2026 | 1 | 5 | 23 | 4332.2927
2026 | 1 | 6 | 0 | 4134.8458
2026 | 1 | 6 | 1 | 4000.9402
2026 | 1 | 6 | 2 | 3890.5023
2026 | 1 | 6 | 3 | 3796.1856
2026 | 1 | 6 | 4 | 3843.8067
2026 | 1 | 6 | 5 | 4072.1521
2026 | 1 | 6 | 6 | 4510.098
2026 | 1 | 6 | 7 | 4905.3331
2026 | 1 | 6 | 8 | 4825.9722
2026 | 1 | 6 | 9 | 4756.8632
2026 | 1 | 6 | 10 | 4681.842
2026 | 1 | 6 | 11 | 4615.815
2026 | 1 | 6 | 12 | 4531.5081
2026 | 1 | 6 | 13 | 4313.7023
2026 | 1 | 6 | 14 | 4210.1481
2026 | 1 | 6 | 15 | 4216.8984
2026 | 1 | 6 | 16 | 4251.1953
2026 | 1 | 6 | 17 | 4435.6823
2026 | 1 | 6 | 18 | 4674.6928
2026 | 1 | 6 | 19 | 4726.4893
2026 | 1 | 6 | 20 | 4690.7499
2026 | 1 | 6 | 21 | 4603.6221
2026 | 1 | 6 | 22 | 4390.9636
2026 | 1 | 6 | 23 | 4265.2419
2026 | 1 | 7 | 0 | 4100.2687
2026 | 1 | 7 | 1 | 4008.4048
2026 | 1 | 7 | 2 | 3959.8303
2026 | 1 | 7 | 3 | 3992.4857
2026 | 1 | 7 | 4 | 4168.6145
2026 | 1 | 7 | 5 | 4417.7868
2026 | 1 | 7 | 6 | 4917.2313
2026 | 1 | 7 | 7 | 5142.2465
2026 | 1 | 7 | 8 | 5168.5817
2026 | 1 | 7 | 9 | 5200.048
2026 | 1 | 7 | 10 | 5305.1126
2026 | 1 | 7 | 11 | 5281.1981
2026 | 1 | 7 | 12 | 5257.846
2026 | 1 | 7 | 13 | 5287.1811
2026 | 1 | 7 | 14 | 5198.3613
2026 | 1 | 7 | 15 | 5273.0819
2026 | 1 | 7 | 16 | 5313.0011
2026 | 1 | 7 | 17 | 5501.5256
2026 | 1 | 7 | 18 | 5654.9399
2026 | 1 | 7 | 19 | 5662.8961
2026 | 1 | 7 | 20 | 5630.4319
2026 | 1 | 7 | 21 | 5556.7867
2026 | 1 | 7 | 22 | 5511.5862
2026 | 1 | 7 | 23 | 5445.1139
2026 | 1 | 8 | 0 | 5335.4946
2026 | 1 | 8 | 1 | 5376.0239
2026 | 1 | 8 | 2 | 5324.0301
2026 | 1 | 8 | 3 | 5296.9779
2026 | 1 | 8 | 4 | 5319.3667
2026 | 1 | 8 | 5 | 5505.6965
2026 | 1 | 8 | 6 | 5665.7194
2026 | 1 | 8 | 7 | 5805.7127
2026 | 1 | 8 | 8 | 5800.7674
2026 | 1 | 8 | 9 | 5688.6821
2026 | 1 | 8 | 10 | 5651.6416
2026 | 1 | 8 | 11 | 5553.6205
2026 | 1 | 8 | 12 | 5458.8756
2026 | 1 | 8 | 13 | 5365.4682
2026 | 1 | 8 | 14 | 5331.2645
2026 | 1 | 8 | 15 | 5273.9624
2026 | 1 | 8 | 16 | 5202.2068
2026 | 1 | 8 | 17 | 5288.8306
2026 | 1 | 8 | 18 | 5392.3612
2026 | 1 | 8 | 19 | 5281.2376
2026 | 1 | 8 | 20 | 5224.1959
2026 | 1 | 8 | 21 | 5133.0088
2026 | 1 | 8 | 22 | 4978.476
2026 | 1 | 8 | 23 | 4695.9324
2026 | 1 | 9 | 0 | 4544.8595
2026 | 1 | 9 | 1 | 4429.4025
2026 | 1 | 9 | 2 | 4373.9923
2026 | 1 | 9 | 3 | 4314.3437
2026 | 1 | 9 | 4 | 4328.5738
2026 | 1 | 9 | 5 | 4466.38
2026 | 1 | 9 | 6 | 4848.2619
2026 | 1 | 9 | 7 | 5034.1241
2026 | 1 | 9 | 8 | 5100.1178
2026 | 1 | 9 | 9 | 5091.6507
2026 | 1 | 9 | 10 | 5074.2607
2026 | 1 | 9 | 11 | 4980.2753
2026 | 1 | 9 | 12 | 4888.3679
2026 | 1 | 9 | 13 | 4713.1465
2026 | 1 | 9 | 14 | 4632.786
2026 | 1 | 9 | 15 | 4540.1139
2026 | 1 | 9 | 16 | 4592.3384
2026 | 1 | 9 | 17 | 4914.3787
2026 | 1 | 9 | 18 | 5116.0173
2026 | 1 | 9 | 19 | 5127.0241
2026 | 1 | 9 | 20 | 5146.0279
2026 | 1 | 9 | 21 | 5139.1242
2026 | 1 | 9 | 22 | 5055.4887
2026 | 1 | 9 | 23 | 4920.4032
2026 | 1 | 10 | 0 | 4875.4106
2026 | 1 | 10 | 1 | 4858.22
2026 | 1 | 10 | 2 | 4875.8031
2026 | 1 | 10 | 3 | 4895.0269
2026 | 1 | 10 | 4 | 4937.0621
2026 | 1 | 10 | 5 | 5001.7318
2026 | 1 | 10 | 6 | 5082.669
2026 | 1 | 10 | 7 | 5276.3945
2026 | 1 | 10 | 8 | 5351.7768
2026 | 1 | 10 | 9 | 5220.7005
2026 | 1 | 10 | 10 | 5093.7832
2026 | 1 | 10 | 11 | 4922.79
2026 | 1 | 10 | 12 | 4686.4722
2026 | 1 | 10 | 13 | 4397.8731
2026 | 1 | 10 | 14 | 4149.4699
2026 | 1 | 10 | 15 | 3973.3843
2026 | 1 | 10 | 16 | 3999.0756
2026 | 1 | 10 | 17 | 4239.1047
2026 | 1 | 10 | 18 | 4621.3138
2026 | 1 | 10 | 19 | 4636.7305
2026 | 1 | 10 | 20 | 4726.1641
2026 | 1 | 10 | 21 | 4726.107
2026 | 1 | 10 | 22 | 4580.2498
2026 | 1 | 10 | 23 | 4433.3684
2026 | 1 | 11 | 0 | 4360.9107
2026 | 1 | 11 | 1 | 4295.5326
2026 | 1 | 11 | 2 | 4247.1319
2026 | 1 | 11 | 3 | 4158.542
2026 | 1 | 11 | 4 | 4078.0083
2026 | 1 | 11 | 5 | 4092.036
2026 | 1 | 11 | 6 | 4132.4207
2026 | 1 | 11 | 7 | 4210.7434
2026 | 1 | 11 | 8 | 4181.7574
2026 | 1 | 11 | 9 | 4218.3897
2026 | 1 | 11 | 10 | 4029.3511
2026 | 1 | 11 | 11 | 3960.4203
2026 | 1 | 11 | 12 | 3861.8003
2026 | 1 | 11 | 13 | 3746.7382
2026 | 1 | 11 | 14 | 3719.9572
2026 | 1 | 11 | 15 | 3639.2402
2026 | 1 | 11 | 16 | 3705.1642
2026 | 1 | 11 | 17 | 3896.3035
2026 | 1 | 11 | 18 | 4006.51
2026 | 1 | 11 | 19 | 3965.971
2026 | 1 | 11 | 20 | 3930.0224
2026 | 1 | 11 | 21 | 3766.981
2026 | 1 | 11 | 22 | 3589.1287
2026 | 1 | 11 | 23 | 3324.3241
2026 | 1 | 12 | 0 | 3196.3441
2026 | 1 | 12 | 1 | 3125.5853
2026 | 1 | 12 | 2 | 3082.124
2026 | 1 | 12 | 3 | 3072.6493
2026 | 1 | 12 | 4 | 3122.1451
2026 | 1 | 12 | 5 | 3374.7127
2026 | 1 | 12 | 6 | 3852.7532
2026 | 1 | 12 | 7 | 4181.9118
2026 | 1 | 12 | 8 | 4223.9054
2026 | 1 | 12 | 9 | 4246.3681
2026 | 1 | 12 | 10 | 4222.9808
2026 | 1 | 12 | 11 | 4177.5822
2026 | 1 | 12 | 12 | 4110.5795
2026 | 1 | 12 | 13 | 4114.7197
2026 | 1 | 12 | 14 | 4112.3698
2026 | 1 | 12 | 15 | 4115.6628
2026 | 1 | 12 | 16 | 4159.0964
2026 | 1 | 12 | 17 | 4335.0227
2026 | 1 | 12 | 18 | 4512.0154
2026 | 1 | 12 | 19 | 4482.1478
2026 | 1 | 12 | 20 | 4397.162
2026 | 1 | 12 | 21 | 4357.4836
2026 | 1 | 12 | 22 | 4081.0802
2026 | 1 | 12 | 23 | 3954.7647
2026 | 1 | 13 | 0 | 3879.0966
2026 | 1 | 13 | 1 | 3739.8317
2026 | 1 | 13 | 2 | 3713.6697
2026 | 1 | 13 | 3 | 3700.63
2026 | 1 | 13 | 4 | 3767.7369
2026 | 1 | 13 | 5 | 3999.6525
2026 | 1 | 13 | 6 | 4453.7662
2026 | 1 | 13 | 7 | 4755.8525
2026 | 1 | 13 | 8 | 4788.7506
2026 | 1 | 13 | 9 | 4869.9142
2026 | 1 | 13 | 10 | 4887.9212
2026 | 1 | 13 | 11 | 4864.1021
2026 | 1 | 13 | 12 | 4844.8088
2026 | 1 | 13 | 13 | 4777.7357
2026 | 1 | 13 | 14 | 4718.0808
2026 | 1 | 13 | 15 | 4696.0327
2026 | 1 | 13 | 16 | 4696.1279
2026 | 1 | 13 | 17 | 4842.1168
2026 | 1 | 13 | 18 | 4993.9485
2026 | 1 | 13 | 19 | 4983.3708
2026 | 1 | 13 | 20 | 4891.5093
2026 | 1 | 13 | 21 | 4688.2326
2026 | 1 | 13 | 22 | 4481.6594
2026 | 1 | 13 | 23 | 4224.3791
2026 | 1 | 14 | 0 | 4061.5327
2026 | 1 | 14 | 1 | 3926.7766
2026 | 1 | 14 | 2 | 3800.1205
2026 | 1 | 14 | 3 | 3829.336
2026 | 1 | 14 | 4 | 3854.3347
2026 | 1 | 14 | 5 | 4071.713
2026 | 1 | 14 | 6 | 4513.9017
2026 | 1 | 14 | 7 | 4787.0794
2026 | 1 | 14 | 8 | 4889.5167
2026 | 1 | 14 | 9 | 4857.52
2026 | 1 | 14 | 10 | 4893.3183
2026 | 1 | 14 | 11 | 4840.4543
2026 | 1 | 14 | 12 | 4732.094
2026 | 1 | 14 | 13 | 4554.8385
2026 | 1 | 14 | 14 | 4483.8338
2026 | 1 | 14 | 15 | 4360.6004
2026 | 1 | 14 | 16 | 4309.8421
2026 | 1 | 14 | 17 | 4518.3732
2026 | 1 | 14 | 18 | 4814.8638
2026 | 1 | 14 | 19 | 4830.9112
2026 | 1 | 14 | 20 | 4727.9814
2026 | 1 | 14 | 21 | 4603.5824
2026 | 1 | 14 | 22 | 4407.1169
2026 | 1 | 14 | 23 | 4151.9371
2026 | 1 | 15 | 0 | 3984.0346
2026 | 1 | 15 | 1 | 3875.1248
2026 | 1 | 15 | 2 | 3822.2301
2026 | 1 | 15 | 3 | 3761.6291
2026 | 1 | 15 | 4 | 3827.5021
2026 | 1 | 15 | 5 | 4077.5463
2026 | 1 | 15 | 6 | 4527.1754
2026 | 1 | 15 | 7 | 4783.3687
2026 | 1 | 15 | 8 | 4699.6112
2026 | 1 | 15 | 9 | 4738.2804
2026 | 1 | 15 | 10 | 4670.9963
2026 | 1 | 15 | 11 | 4586.2158
2026 | 1 | 15 | 12 | 4512.8577
2026 | 1 | 15 | 13 | 4477.9436
2026 | 1 | 15 | 14 | 4315.4078
2026 | 1 | 15 | 15 | 4314.2928
2026 | 1 | 15 | 16 | 4207.7164
2026 | 1 | 15 | 17 | 4348.9704
2026 | 1 | 15 | 18 | 4634.5979
2026 | 1 | 15 | 19 | 4662.2326
2026 | 1 | 15 | 20 | 4653.6459
2026 | 1 | 15 | 21 | 4490.9616
2026 | 1 | 15 | 22 | 4375.6596
2026 | 1 | 15 | 23 | 4157.6323
2026 | 1 | 16 | 0 | 3938.7684
2026 | 1 | 16 | 1 | 3924.9925
2026 | 1 | 16 | 2 | 3913.7589
2026 | 1 | 16 | 3 | 3875.7241
2026 | 1 | 16 | 4 | 3969.4278
2026 | 1 | 16 | 5 | 4224.1319
2026 | 1 | 16 | 6 | 4578.1472
2026 | 1 | 16 | 7 | 4923.8119
2026 | 1 | 16 | 8 | 4878.2575
2026 | 1 | 16 | 9 | 4786.4388
2026 | 1 | 16 | 10 | 4477.6668
2026 | 1 | 16 | 11 | 4306.5724
2026 | 1 | 16 | 12 | 4001.6304
2026 | 1 | 16 | 13 | 3868.3
2026 | 1 | 16 | 14 | 3647.8424
2026 | 1 | 16 | 15 | 3513.7543
2026 | 1 | 16 | 16 | 3468.7666
2026 | 1 | 16 | 17 | 3593.9261
2026 | 1 | 16 | 18 | 3939.3695
2026 | 1 | 16 | 19 | 4004.8591
2026 | 1 | 16 | 20 | 4104.9107
2026 | 1 | 16 | 21 | 4002.6341
2026 | 1 | 16 | 22 | 3883.09
2026 | 1 | 16 | 23 | 3781.4019
2026 | 1 | 17 | 0 | 3619.5466
2026 | 1 | 17 | 1 | 3535.0575
2026 | 1 | 17 | 2 | 3492.1789
2026 | 1 | 17 | 3 | 3522.7121
2026 | 1 | 17 | 4 | 3495.2949
2026 | 1 | 17 | 5 | 3579.2699
2026 | 1 | 17 | 6 | 3758.8306
2026 | 1 | 17 | 7 | 3936.6788
2026 | 1 | 17 | 8 | 3978.618
2026 | 1 | 17 | 9 | 3928.3824
2026 | 1 | 17 | 10 | 3724.5386
2026 | 1 | 17 | 11 | 3584.4443
2026 | 1 | 17 | 12 | 3257.8142
2026 | 1 | 17 | 13 | 3103.2518
2026 | 1 | 17 | 14 | 3033.2235
2026 | 1 | 17 | 15 | 2939.9584
2026 | 1 | 17 | 16 | 2871.4163
2026 | 1 | 17 | 17 | 3062.6177
2026 | 1 | 17 | 18 | 3333.8495
2026 | 1 | 17 | 19 | 3395.2407
2026 | 1 | 17 | 20 | 3333.396
2026 | 1 | 17 | 21 | 3199.2659
2026 | 1 | 17 | 22 | 3108.6919
2026 | 1 | 17 | 23 | 3014.6142
2026 | 1 | 18 | 0 | 2835.7133
2026 | 1 | 18 | 1 | 2728.4862
2026 | 1 | 18 | 2 | 2673.7604
2026 | 1 | 18 | 3 | 2679.7623
2026 | 1 | 18 | 4 | 2692.1004
2026 | 1 | 18 | 5 | 2781.1747
2026 | 1 | 18 | 6 | 2887.795
2026 | 1 | 18 | 7 | 3054.5183
2026 | 1 | 18 | 8 | 3139.8342
2026 | 1 | 18 | 9 | 3217.3432
2026 | 1 | 18 | 10 | 3164.043
2026 | 1 | 18 | 11 | 3088.3874
2026 | 1 | 18 | 12 | 3068.0372
2026 | 1 | 18 | 13 | 3014.0752
2026 | 1 | 18 | 14 | 2932.8244
2026 | 1 | 18 | 15 | 2894.8072
2026 | 1 | 18 | 16 | 2922.6498
2026 | 1 | 18 | 17 | 3090.732
2026 | 1 | 18 | 18 | 3338.837
2026 | 1 | 18 | 19 | 3394.7199
2026 | 1 | 18 | 20 | 3437.9043
2026 | 1 | 18 | 21 | 3399.2861
2026 | 1 | 18 | 22 | 3231.2222
2026 | 1 | 18 | 23 | 3161.2528
2026 | 1 | 19 | 0 | 3081.6734
2026 | 1 | 19 | 1 | 3074.8497
2026 | 1 | 19 | 2 | 3084.2663
2026 | 1 | 19 | 3 | 3153.6275
2026 | 1 | 19 | 4 | 3324.9176
2026 | 1 | 19 | 5 | 3612.0292
2026 | 1 | 19 | 6 | 4017.6561
2026 | 1 | 19 | 7 | 4283.6837
2026 | 1 | 19 | 8 | 4396.556
2026 | 1 | 19 | 9 | 4292.343
2026 | 1 | 19 | 10 | 4020.6075
2026 | 1 | 19 | 11 | 3841.6362
2026 | 1 | 19 | 12 | 3684.5765
2026 | 1 | 19 | 13 | 3426.5739
2026 | 1 | 19 | 14 | 3360.9524
2026 | 1 | 19 | 15 | 3216.2393
2026 | 1 | 19 | 16 | 3140.4238
2026 | 1 | 19 | 17 | 3203.8102
2026 | 1 | 19 | 18 | 3592.8525
2026 | 1 | 19 | 19 | 3758.2383
2026 | 1 | 19 | 20 | 3841.9778
2026 | 1 | 19 | 21 | 3709.7119
2026 | 1 | 19 | 22 | 3576.209
2026 | 1 | 19 | 23 | 3377.9565
2026 | 1 | 20 | 0 | 3291.5371
2026 | 1 | 20 | 1 | 3205.7511
2026 | 1 | 20 | 2 | 3163.0397
2026 | 1 | 20 | 3 | 3212.4774
2026 | 1 | 20 | 4 | 3264.7915
2026 | 1 | 20 | 5 | 3599.2604
2026 | 1 | 20 | 6 | 4093.117
2026 | 1 | 20 | 7 | 4333.6343
2026 | 1 | 20 | 8 | 4286.6869
2026 | 1 | 20 | 9 | 4100.6892
2026 | 1 | 20 | 10 | 3956.5712
2026 | 1 | 20 | 11 | 3706.476
2026 | 1 | 20 | 12 | 3564.3612
2026 | 1 | 20 | 13 | 3470.0354
2026 | 1 | 20 | 14 | 3355.922
2026 | 1 | 20 | 15 | 3293.4472
2026 | 1 | 20 | 16 | 3207.4957
2026 | 1 | 20 | 17 | 3431.7466
2026 | 1 | 20 | 18 | 3705.3799
2026 | 1 | 20 | 19 | 3742.0772
2026 | 1 | 20 | 20 | 3723.1043
2026 | 1 | 20 | 21 | 3569.4369
2026 | 1 | 20 | 22 | 3317.5846
2026 | 1 | 20 | 23 | 3145.9326
2026 | 1 | 21 | 0 | 3026.4409
2026 | 1 | 21 | 1 | 2955.6143
2026 | 1 | 21 | 2 | 2921.7395
2026 | 1 | 21 | 3 | 2925.006
2026 | 1 | 21 | 4 | 2934.2294
2026 | 1 | 21 | 5 | 3115.1961
2026 | 1 | 21 | 6 | 3674.0896
2026 | 1 | 21 | 7 | 4002.0641
2026 | 1 | 21 | 8 | 3973.7629
2026 | 1 | 21 | 9 | 3928.2498
2026 | 1 | 21 | 10 | 3805.0621
2026 | 1 | 21 | 11 | 3682.1378
2026 | 1 | 21 | 12 | 3573.5213
2026 | 1 | 21 | 13 | 3489.6213
2026 | 1 | 21 | 14 | 3372.244
2026 | 1 | 21 | 15 | 3236.4127
2026 | 1 | 21 | 16 | 3288.7399
2026 | 1 | 21 | 17 | 3438.908
2026 | 1 | 21 | 18 | 3779.8325
2026 | 1 | 21 | 19 | 3884.8966
2026 | 1 | 21 | 20 | 3854.7207
2026 | 1 | 21 | 21 | 3824.9569
2026 | 1 | 21 | 22 | 3641.9947
2026 | 1 | 21 | 23 | 3426.3688
2026 | 1 | 22 | 0 | 3273.9422
2026 | 1 | 22 | 1 | 3251.5958
2026 | 1 | 22 | 2 | 3266.9619
2026 | 1 | 22 | 3 | 3277.605
2026 | 1 | 22 | 4 | 3433.1088
2026 | 1 | 22 | 5 | 3677.8427
2026 | 1 | 22 | 6 | 4207.5747
2026 | 1 | 22 | 7 | 4554.3243
2026 | 1 | 22 | 8 | 4517.4137
2026 | 1 | 22 | 9 | 4453.5757
2026 | 1 | 22 | 10 | 4382.957
2026 | 1 | 22 | 11 | 4170.9916
2026 | 1 | 22 | 12 | 4124.1325
2026 | 1 | 22 | 13 | 4003.36
2026 | 1 | 22 | 14 | 3949.2121
2026 | 1 | 22 | 15 | 3904.4625
2026 | 1 | 22 | 16 | 3922.5343
2026 | 1 | 22 | 17 | 4037.6522
2026 | 1 | 22 | 18 | 4242.422
2026 | 1 | 22 | 19 | 4262.6286
2026 | 1 | 22 | 20 | 4207.4444
2026 | 1 | 22 | 21 | 4065.7628
2026 | 1 | 22 | 22 | 3906.0471
2026 | 1 | 22 | 23 | 3662.5513
2026 | 1 | 23 | 0 | 3488.1156
2026 | 1 | 23 | 1 | 3382.2803
2026 | 1 | 23 | 2 | 3314.8699
2026 | 1 | 23 | 3 | 3355.6436
2026 | 1 | 23 | 4 | 3391.3188
2026 | 1 | 23 | 5 | 3669.3369
2026 | 1 | 23 | 6 | 4105.6963
2026 | 1 | 23 | 7 | 4439.6301
2026 | 1 | 23 | 8 | 4424.0304
2026 | 1 | 23 | 9 | 4382.7066
2026 | 1 | 23 | 10 | 4371.2672
2026 | 1 | 23 | 11 | 4313.1596
2026 | 1 | 23 | 12 | 4248.7135
2026 | 1 | 23 | 13 | 4178.8679
2026 | 1 | 23 | 14 | 4134.0708
2026 | 1 | 23 | 15 | 4076.3897
2026 | 1 | 23 | 16 | 4102.6853
2026 | 1 | 23 | 17 | 4229.2628
2026 | 1 | 23 | 18 | 4374.8338
2026 | 1 | 23 | 19 | 4333.5634
2026 | 1 | 23 | 20 | 4271.0937
2026 | 1 | 23 | 21 | 4119.99
2026 | 1 | 23 | 22 | 3941.438
2026 | 1 | 23 | 23 | 3736.4457
2026 | 1 | 24 | 0 | 3545.759
2026 | 1 | 24 | 1 | 3436.4404
2026 | 1 | 24 | 2 | 3388.9947
2026 | 1 | 24 | 3 | 3377.6413
2026 | 1 | 24 | 4 | 3370.7374
2026 | 1 | 24 | 5 | 3468.9958
2026 | 1 | 24 | 6 | 3645.5931
2026 | 1 | 24 | 7 | 3844.4677
2026 | 1 | 24 | 8 | 3995.485
2026 | 1 | 24 | 9 | 3962.8055
2026 | 1 | 24 | 10 | 3964.9425
2026 | 1 | 24 | 11 | 3885.7694
2026 | 1 | 24 | 12 | 3731.5152
2026 | 1 | 24 | 13 | 3583.4694
2026 | 1 | 24 | 14 | 3437.3204
2026 | 1 | 24 | 15 | 3486.7236
2026 | 1 | 24 | 16 | 3486.658
2026 | 1 | 24 | 17 | 3550.4987
2026 | 1 | 24 | 18 | 3886.6043
2026 | 1 | 24 | 19 | 3847.901
2026 | 1 | 24 | 20 | 3817.9997
2026 | 1 | 24 | 21 | 3750.6976
2026 | 1 | 24 | 22 | 3621.6015
2026 | 1 | 24 | 23 | 3369.8456
2026 | 1 | 25 | 0 | 3242.5895
2026 | 1 | 25 | 1 | 3132.5242
2026 | 1 | 25 | 2 | 3145.239
2026 | 1 | 25 | 3 | 3058.0491
2026 | 1 | 25 | 4 | 3079.1652
2026 | 1 | 25 | 5 | 3115.0714
2026 | 1 | 25 | 6 | 3240.8991
2026 | 1 | 25 | 7 | 3369.202
2026 | 1 | 25 | 8 | 3478.5133
2026 | 1 | 25 | 9 | 3559.0844
2026 | 1 | 25 | 10 | 3511.4918
2026 | 1 | 25 | 11 | 3332.1886
2026 | 1 | 25 | 12 | 3345.4661
2026 | 1 | 25 | 13 | 3274.6153
2026 | 1 | 25 | 14 | 3253.6288
2026 | 1 | 25 | 15 | 3233.1119
2026 | 1 | 25 | 16 | 3270.9716
2026 | 1 | 25 | 17 | 3352.6267
2026 | 1 | 25 | 18 | 3641.4567
2026 | 1 | 25 | 19 | 3630.0455
2026 | 1 | 25 | 20 | 3575.0941
2026 | 1 | 25 | 21 | 3406.3365
2026 | 1 | 25 | 22 | 3237.7195
2026 | 1 | 25 | 23 | 3070.5017
2026 | 1 | 26 | 0 | 3035.8396
2026 | 1 | 26 | 1 | 2996.1601
2026 | 1 | 26 | 2 | 3006.8583
2026 | 1 | 26 | 3 | 3119.8862
2026 | 1 | 26 | 4 | 3248.6619
2026 | 1 | 26 | 5 | 3647.2801
2026 | 1 | 26 | 6 | 4249.1124
2026 | 1 | 26 | 7 | 4565.9172
2026 | 1 | 26 | 8 | 4733.9294
2026 | 1 | 26 | 9 | 4794.1535
2026 | 1 | 26 | 10 | 4808.9253
2026 | 1 | 26 | 11 | 4698.027
2026 | 1 | 26 | 12 | 4726.7128
2026 | 1 | 26 | 13 | 4630.2775
2026 | 1 | 26 | 14 | 4602.3592
2026 | 1 | 26 | 15 | 4524.6727
2026 | 1 | 26 | 16 | 4574.2618
2026 | 1 | 26 | 17 | 4588.0614
2026 | 1 | 26 | 18 | 4753.7063
2026 | 1 | 26 | 19 | 4693.4277
2026 | 1 | 26 | 20 | 4668.3607
2026 | 1 | 26 | 21 | 4448.596
2026 | 1 | 26 | 22 | 4177.2738
2026 | 1 | 26 | 23 | 3947.4254
2026 | 1 | 27 | 0 | 3789.5654
2026 | 1 | 27 | 1 | 3702.2596
2026 | 1 | 27 | 2 | 3649.4686
2026 | 1 | 27 | 3 | 3587.2305
2026 | 1 | 27 | 4 | 3651.1071
2026 | 1 | 27 | 5 | 3926.3503
2026 | 1 | 27 | 6 | 4355.7531
2026 | 1 | 27 | 7 | 4646.7191
2026 | 1 | 27 | 8 | 4730.793
2026 | 1 | 27 | 9 | 4767.6093
2026 | 1 | 27 | 10 | 4685.4309
2026 | 1 | 27 | 11 | 4524.5222
2026 | 1 | 27 | 12 | 4498.2951
2026 | 1 | 27 | 13 | 4308.3083
2026 | 1 | 27 | 14 | 4196.9268
2026 | 1 | 27 | 15 | 4152.4745
2026 | 1 | 27 | 16 | 4077.0408
2026 | 1 | 27 | 17 | 4233.5632
2026 | 1 | 27 | 18 | 4537.2627
2026 | 1 | 27 | 19 | 4648.0226
2026 | 1 | 27 | 20 | 4591.1567
2026 | 1 | 27 | 21 | 4562.6667
2026 | 1 | 27 | 22 | 4390.7396
2026 | 1 | 27 | 23 | 4241.1648
2026 | 1 | 28 | 0 | 4101.3506
2026 | 1 | 28 | 1 | 4031.5675
2026 | 1 | 28 | 2 | 3997.7223
2026 | 1 | 28 | 3 | 4168.9043
2026 | 1 | 28 | 4 | 4256.5638
2026 | 1 | 28 | 5 | 4505.8797
2026 | 1 | 28 | 6 | 4940.1944
2026 | 1 | 28 | 7 | 5134.1402
2026 | 1 | 28 | 8 | 5103.4875
2026 | 1 | 28 | 9 | 4943.1306
2026 | 1 | 28 | 10 | 4690.2965
2026 | 1 | 28 | 11 | 4506.4431
2026 | 1 | 28 | 12 | 4290.5672
2026 | 1 | 28 | 13 | 4118.1741
2026 | 1 | 28 | 14 | 3955.999
2026 | 1 | 28 | 15 | 3855.227
2026 | 1 | 28 | 16 | 3802.6389
2026 | 1 | 28 | 17 | 3958.8939
2026 | 1 | 28 | 18 | 4312.8811
2026 | 1 | 28 | 19 | 4376.1244
2026 | 1 | 28 | 20 | 4428.6416
2026 | 1 | 28 | 21 | 4275.8915
2026 | 1 | 28 | 22 | 4147.4431
2026 | 1 | 28 | 23 | 3900.2849
2026 | 1 | 29 | 0 | 3713.5293
2026 | 1 | 29 | 1 | 3607.4199
2026 | 1 | 29 | 2 | 3543.1568
2026 | 1 | 29 | 3 | 3448.6481
2026 | 1 | 29 | 4 | 3395.0805
2026 | 1 | 29 | 5 | 3594.6454
2026 | 1 | 29 | 6 | 4045.4635
2026 | 1 | 29 | 7 | 4343.7496
2026 | 1 | 29 | 8 | 4311.428
2026 | 1 | 29 | 9 | 4224.2139
2026 | 1 | 29 | 10 | 4085.8926
2026 | 1 | 29 | 11 | 3949.9781
2026 | 1 | 29 | 12 | 3892.3182
2026 | 1 | 29 | 13 | 3852.6013
2026 | 1 | 29 | 14 | 3781.9517
2026 | 1 | 29 | 15 | 3808.9964
2026 | 1 | 29 | 16 | 3857.7126
2026 | 1 | 29 | 17 | 3962.7927
2026 | 1 | 29 | 18 | 4115.2263
2026 | 1 | 29 | 19 | 4150.4983
2026 | 1 | 29 | 20 | 4173.8547
2026 | 1 | 29 | 21 | 4030.6642
2026 | 1 | 29 | 22 | 3888.0509
2026 | 1 | 29 | 23 | 3687.6363
2026 | 1 | 30 | 0 | 3542.7163
2026 | 1 | 30 | 1 | 3395.4894
2026 | 1 | 30 | 2 | 3297.4152
2026 | 1 | 30 | 3 | 3272.3741
2026 | 1 | 30 | 4 | 3396.1622
2026 | 1 | 30 | 5 | 3602.8704
2026 | 1 | 30 | 6 | 4025.7895
2026 | 1 | 30 | 7 | 4342.6471
2026 | 1 | 30 | 8 | 4345.3365
2026 | 1 | 30 | 9 | 4394.9106
2026 | 1 | 30 | 10 | 4321.3658
2026 | 1 | 30 | 11 | 4170.4732
2026 | 1 | 30 | 12 | 4057.1787
2026 | 1 | 30 | 13 | 3916.6031
2026 | 1 | 30 | 14 | 3811.3185
2026 | 1 | 30 | 15 | 3714.74
2026 | 1 | 30 | 16 | 3611.6494
2026 | 1 | 30 | 17 | 3775.2115
2026 | 1 | 30 | 18 | 4179.7698
2026 | 1 | 30 | 19 | 4227.7413
2026 | 1 | 30 | 20 | 4178.7393
2026 | 1 | 30 | 21 | 4151.777
2026 | 1 | 30 | 22 | 4048.1594
2026 | 1 | 30 | 23 | 3935.6118
2026 | 1 | 31 | 0 | 3867.4575
2026 | 1 | 31 | 1 | 3890.4033
2026 | 1 | 31 | 2 | 3861.8811
2026 | 1 | 31 | 3 | 3899.9609
2026 | 1 | 31 | 4 | 3967.7886
2026 | 1 | 31 | 5 | 4076.3967
2026 | 1 | 31 | 6 | 4243.5209
2026 | 1 | 31 | 7 | 4345.7369
2026 | 1 | 31 | 8 | 4407.5677
2026 | 1 | 31 | 9 | 4265.2765
2026 | 1 | 31 | 10 | 3988.0005
2026 | 1 | 31 | 11 | 3776.6694
2026 | 1 | 31 | 12 | 3556.6672
2026 | 1 | 31 | 13 | 3426.2536
2026 | 1 | 31 | 14 | 3262.6218
2026 | 1 | 31 | 15 | 3224.0528
2026 | 1 | 31 | 16 | 3325.9689
2026 | 1 | 31 | 17 | 3429.5762
2026 | 1 | 31 | 18 | 3692.5737
2026 | 1 | 31 | 19 | 3685.1995
2026 | 1 | 31 | 20 | 3634.0648
2026 | 1 | 31 | 21 | 3551.238
2026 | 1 | 31 | 22 | 3349.5371
2026 | 1 | 31 | 23 | 3168.5932
2026 | 2 | 1 | 0 | 3304.9988
2026 | 2 | 1 | 1 | 3229.3065
2026 | 2 | 1 | 2 | 3169.7547
2026 | 2 | 1 | 3 | 3138.3543
2026 | 2 | 1 | 4 | 3147.0657
2026 | 2 | 1 | 5 | 3160.0008
2026 | 2 | 1 | 6 | 3260.1407
2026 | 2 | 1 | 7 | 3321.7013
2026 | 2 | 1 | 8 | 3378.9006
2026 | 2 | 1 | 9 | 3343.1327
2026 | 2 | 1 | 10 | 3272.2805
2026 | 2 | 1 | 11 | 3176.311
2026 | 2 | 1 | 12 | 3126.8302
2026 | 2 | 1 | 13 | 3036.8918
2026 | 2 | 1 | 14 | 2918.9586
2026 | 2 | 1 | 15 | 2890.7989
2026 | 2 | 1 | 16 | 2906.2389
2026 | 2 | 1 | 17 | 3029.0087
2026 | 2 | 1 | 18 | 3307.7647
2026 | 2 | 1 | 19 | 3344.13
2026 | 2 | 1 | 20 | 3367.2112
2026 | 2 | 1 | 21 | 3330.4717
2026 | 2 | 1 | 22 | 3291.8296
2026 | 2 | 1 | 23 | 3173.784
2026 | 2 | 2 | 0 | 3074.7478
2026 | 2 | 2 | 1 | 3028.5528
2026 | 2 | 2 | 2 | 3030.3787
2026 | 2 | 2 | 3 | 3060.4002
2026 | 2 | 2 | 4 | 3145.8404
2026 | 2 | 2 | 5 | 3326.1684
2026 | 2 | 2 | 6 | 3715.2339
2026 | 2 | 2 | 7 | 4050.0082
2026 | 2 | 2 | 8 | 4084.0204
2026 | 2 | 2 | 9 | 4161.3548
2026 | 2 | 2 | 10 | 4192.4092
2026 | 2 | 2 | 11 | 4107.3835
2026 | 2 | 2 | 12 | 4061.1835
2026 | 2 | 2 | 13 | 4028.6289
2026 | 2 | 2 | 14 | 3958.3143
2026 | 2 | 2 | 15 | 3885.5757
2026 | 2 | 2 | 16 | 3874.106
2026 | 2 | 2 | 17 | 3969.5503
2026 | 2 | 2 | 18 | 4214.6593
2026 | 2 | 2 | 19 | 4272.9447
2026 | 2 | 2 | 20 | 4291.6245
2026 | 2 | 2 | 21 | 4249.7748
2026 | 2 | 2 | 22 | 4150.0644
2026 | 2 | 2 | 23 | 4000.9941
2026 | 2 | 3 | 0 | 3886.5404
2026 | 2 | 3 | 1 | 3835.2667
2026 | 2 | 3 | 2 | 3837.2097
2026 | 2 | 3 | 3 | 3814.6075
2026 | 2 | 3 | 4 | 3912.3801
2026 | 2 | 3 | 5 | 4086.6757
2026 | 2 | 3 | 6 | 4419.1054
2026 | 2 | 3 | 7 | 4621.7091
2026 | 2 | 3 | 8 | 4632.8419
2026 | 2 | 3 | 9 | 4625.1596
2026 | 2 | 3 | 10 | 4657.0181
2026 | 2 | 3 | 11 | 4612.0213
2026 | 2 | 3 | 12 | 4616.8491
2026 | 2 | 3 | 13 | 4627.4142
2026 | 2 | 3 | 14 | 4687.4459
2026 | 2 | 3 | 15 | 4720.3173
2026 | 2 | 3 | 16 | 4759.0227
2026 | 2 | 3 | 17 | 4855.2987
2026 | 2 | 3 | 18 | 5100.2478
2026 | 2 | 3 | 19 | 5191.3461
2026 | 2 | 3 | 20 | 5170.9232
2026 | 2 | 3 | 21 | 5065.2926
2026 | 2 | 3 | 22 | 4914.6816
2026 | 2 | 3 | 23 | 4781.6612
2026 | 2 | 4 | 0 | 4627.6206
2026 | 2 | 4 | 1 | 4582.9061
2026 | 2 | 4 | 2 | 4566.1767
2026 | 2 | 4 | 3 | 4533.1815
2026 | 2 | 4 | 4 | 4578.588
2026 | 2 | 4 | 5 | 4753.8276
2026 | 2 | 4 | 6 | 4989.3448
2026 | 2 | 4 | 7 | 5171.6753
2026 | 2 | 4 | 8 | 5233.4813
2026 | 2 | 4 | 9 | 5173.8446
2026 | 2 | 4 | 10 | 5118.6684
2026 | 2 | 4 | 11 | 4950.1555
2026 | 2 | 4 | 12 | 4853.2155
2026 | 2 | 4 | 13 | 4804.2073
2026 | 2 | 4 | 14 | 4758.9732
2026 | 2 | 4 | 15 | 4700.3068
2026 | 2 | 4 | 16 | 4705.439
2026 | 2 | 4 | 17 | 4771.4164
2026 | 2 | 4 | 18 | 4963.9772
2026 | 2 | 4 | 19 | 5073.6566
2026 | 2 | 4 | 20 | 5029.5233
2026 | 2 | 4 | 21 | 4923.8805
2026 | 2 | 4 | 22 | 4856.8477
2026 | 2 | 4 | 23 | 4778.4438
2026 | 2 | 5 | 0 | 4743.0919
2026 | 2 | 5 | 1 | 4709.19
2026 | 2 | 5 | 2 | 4699.1914
2026 | 2 | 5 | 3 | 4679.1231
2026 | 2 | 5 | 4 | 4811.6059
2026 | 2 | 5 | 5 | 4976.4764
2026 | 2 | 5 | 6 | 5307.8451
2026 | 2 | 5 | 7 | 5444.0431
2026 | 2 | 5 | 8 | 5371.6019
2026 | 2 | 5 | 9 | 5243.2647
2026 | 2 | 5 | 10 | 5042.101
2026 | 2 | 5 | 11 | 4823.8614
2026 | 2 | 5 | 12 | 4718.9305
2026 | 2 | 5 | 13 | 4612.145
2026 | 2 | 5 | 14 | 4490.6017
2026 | 2 | 5 | 15 | 4384.86
2026 | 2 | 5 | 16 | 4379.9107
2026 | 2 | 5 | 17 | 4455.351
2026 | 2 | 5 | 18 | 4677.64
2026 | 2 | 5 | 19 | 4788.0643
2026 | 2 | 5 | 20 | 4750.8594
2026 | 2 | 5 | 21 | 4688.9304
2026 | 2 | 5 | 22 | 4538.4004
2026 | 2 | 5 | 23 | 4403.8516
2026 | 2 | 6 | 0 | 4289.7862
2026 | 2 | 6 | 1 | 4191.7211
2026 | 2 | 6 | 2 | 4105.9826
2026 | 2 | 6 | 3 | 4110.831
2026 | 2 | 6 | 4 | 4097.3287
2026 | 2 | 6 | 5 | 4257.4357
2026 | 2 | 6 | 6 | 4505.591
2026 | 2 | 6 | 7 | 4715.821
2026 | 2 | 6 | 8 | 4650.8299
2026 | 2 | 6 | 9 | 4496.8943
2026 | 2 | 6 | 10 | 4371.8583
2026 | 2 | 6 | 11 | 4211.8536
2026 | 2 | 6 | 12 | 4079.8683
2026 | 2 | 6 | 13 | 3952.9631
2026 | 2 | 6 | 14 | 3821.794
2026 | 2 | 6 | 15 | 3681.042
2026 | 2 | 6 | 16 | 3586.6364
2026 | 2 | 6 | 17 | 3610.9075
2026 | 2 | 6 | 18 | 3848.0965
2026 | 2 | 6 | 19 | 3963.2402
2026 | 2 | 6 | 20 | 3960.0153
2026 | 2 | 6 | 21 | 3864.9162
2026 | 2 | 6 | 22 | 3740.6086
2026 | 2 | 6 | 23 | 3575.24
2026 | 2 | 7 | 0 | 3440.3318
2026 | 2 | 7 | 1 | 3328.8529
2026 | 2 | 7 | 2 | 3249.9666
2026 | 2 | 7 | 3 | 3217.7716
2026 | 2 | 7 | 4 | 3208.7667
2026 | 2 | 7 | 5 | 3279.6006
2026 | 2 | 7 | 6 | 3409.3115
2026 | 2 | 7 | 7 | 3500.7558
2026 | 2 | 7 | 8 | 3600.0544
2026 | 2 | 7 | 9 | 3633.4163
2026 | 2 | 7 | 10 | 3601.0975
2026 | 2 | 7 | 11 | 3504.2148
2026 | 2 | 7 | 12 | 3436.142
2026 | 2 | 7 | 13 | 3372.0314
2026 | 2 | 7 | 14 | 3279.7955
2026 | 2 | 7 | 15 | 3288.878
2026 | 2 | 7 | 16 | 3280.357
2026 | 2 | 7 | 17 | 3332.0165
2026 | 2 | 7 | 18 | 3500.3452
2026 | 2 | 7 | 19 | 3503.3568
2026 | 2 | 7 | 20 | 3447.6947
2026 | 2 | 7 | 21 | 3355.5076
2026 | 2 | 7 | 22 | 3244.2615
2026 | 2 | 7 | 23 | 3074.688
2026 | 2 | 8 | 0 | 2885.2495
2026 | 2 | 8 | 1 | 2728.7146
2026 | 2 | 8 | 2 | 2650.0072
2026 | 2 | 8 | 3 | 2606.8886
2026 | 2 | 8 | 4 | 2582.3549
2026 | 2 | 8 | 5 | 2687.0545
2026 | 2 | 8 | 6 | 2736.931
2026 | 2 | 8 | 7 | 2854.3767
2026 | 2 | 8 | 8 | 2981.4789
2026 | 2 | 8 | 9 | 3142.6765
2026 | 2 | 8 | 10 | 3176.2403
2026 | 2 | 8 | 11 | 3129.0332
2026 | 2 | 8 | 12 | 3091.4341
2026 | 2 | 8 | 13 | 3034.8289
2026 | 2 | 8 | 14 | 2954.7496
2026 | 2 | 8 | 15 | 2981.9607
2026 | 2 | 8 | 16 | 2943.9481
2026 | 2 | 8 | 17 | 3044.8222
2026 | 2 | 8 | 18 | 3308.1269
2026 | 2 | 8 | 19 | 3418.8589
2026 | 2 | 8 | 20 | 3385.8839
2026 | 2 | 8 | 21 | 3393.7797
2026 | 2 | 8 | 22 | 3225.0984
2026 | 2 | 8 | 23 | 3106.4199
2026 | 2 | 9 | 0 | 2968.6854
2026 | 2 | 9 | 1 | 2967.1885
2026 | 2 | 9 | 2 | 2949.6105
2026 | 2 | 9 | 3 | 2998.9528
2026 | 2 | 9 | 4 | 3108.0921
2026 | 2 | 9 | 5 | 3316.313
2026 | 2 | 9 | 6 | 3761.199
2026 | 2 | 9 | 7 | 4014.5856
2026 | 2 | 9 | 8 | 4010.6941
2026 | 2 | 9 | 9 | 4030.6856
2026 | 2 | 9 | 10 | 3961.6161
2026 | 2 | 9 | 11 | 3856.2681
2026 | 2 | 9 | 12 | 3780.2502
2026 | 2 | 9 | 13 | 3702.9318
2026 | 2 | 9 | 14 | 3633.2737
2026 | 2 | 9 | 15 | 3537.7106
2026 | 2 | 9 | 16 | 3523.8188
2026 | 2 | 9 | 17 | 3521.2727
2026 | 2 | 9 | 18 | 3721.7818
2026 | 2 | 9 | 19 | 3825.4799
2026 | 2 | 9 | 20 | 3799.938
2026 | 2 | 9 | 21 | 3635.0157
2026 | 2 | 9 | 22 | 3446.5875
2026 | 2 | 9 | 23 | 3251.3047
2026 | 2 | 10 | 0 | 3066.3157
2026 | 2 | 10 | 1 | 2906.288
2026 | 2 | 10 | 2 | 2783.1696
2026 | 2 | 10 | 3 | 2807.8887
2026 | 2 | 10 | 4 | 2811.36
2026 | 2 | 10 | 5 | 3040.0559
2026 | 2 | 10 | 6 | 3442.4054
2026 | 2 | 10 | 7 | 3736.8537
2026 | 2 | 10 | 8 | 3774.8657
2026 | 2 | 10 | 9 | 3797.553
2026 | 2 | 10 | 10 | 3849.2556
2026 | 2 | 10 | 11 | 3852.6042
2026 | 2 | 10 | 12 | 3819.3764
2026 | 2 | 10 | 13 | 3744.3502
2026 | 2 | 10 | 14 | 3729.1704
2026 | 2 | 10 | 15 | 3660.0575
2026 | 2 | 10 | 16 | 3709.9725
2026 | 2 | 10 | 17 | 3801.6012
2026 | 2 | 10 | 18 | 3973.3228
2026 | 2 | 10 | 19 | 3945.915
2026 | 2 | 10 | 20 | 3873.2284
2026 | 2 | 10 | 21 | 3689.3026
2026 | 2 | 10 | 22 | 3498.3067
2026 | 2 | 10 | 23 | 3306.2393
2026 | 2 | 11 | 0 | 3146.9361
2026 | 2 | 11 | 1 | 2967.1518
2026 | 2 | 11 | 2 | 2870.3996
2026 | 2 | 11 | 3 | 2827.6994
2026 | 2 | 11 | 4 | 2873.5621
2026 | 2 | 11 | 5 | 3102.4114
2026 | 2 | 11 | 6 | 3483.6269
2026 | 2 | 11 | 7 | 3742.7615
2026 | 2 | 11 | 8 | 3731.8449
2026 | 2 | 11 | 9 | 3712.3829
2026 | 2 | 11 | 10 | 3759.1627
2026 | 2 | 11 | 11 | 3722.2749
2026 | 2 | 11 | 12 | 3673.7398
2026 | 2 | 11 | 13 | 3697.7142
2026 | 2 | 11 | 14 | 3634.5846
2026 | 2 | 11 | 15 | 3492.1266
2026 | 2 | 11 | 16 | 3409.293
2026 | 2 | 11 | 17 | 3433.8122
2026 | 2 | 11 | 18 | 3609.4343
2026 | 2 | 11 | 19 | 3751.1346
2026 | 2 | 11 | 20 | 3694.091
2026 | 2 | 11 | 21 | 3631.5918
2026 | 2 | 11 | 22 | 3532.8368
2026 | 2 | 11 | 23 | 3377.712
2026 | 2 | 12 | 0 | 3183.9624
2026 | 2 | 12 | 1 | 3078.3186
2026 | 2 | 12 | 2 | 3078.3313
2026 | 2 | 12 | 3 | 3106.2597
2026 | 2 | 12 | 4 | 3145.6814
2026 | 2 | 12 | 5 | 3317.2489
2026 | 2 | 12 | 6 | 3701.4193
2026 | 2 | 12 | 7 | 4045.3909
2026 | 2 | 12 | 8 | 3979.6475
2026 | 2 | 12 | 9 | 3944.4293
2026 | 2 | 12 | 10 | 3922.4923
2026 | 2 | 12 | 11 | 3832.0787
2026 | 2 | 12 | 12 | 3787.6594
2026 | 2 | 12 | 13 | 3714.4721
2026 | 2 | 12 | 14 | 3646.4923
2026 | 2 | 12 | 15 | 3571.6269
2026 | 2 | 12 | 16 | 3542.1642
2026 | 2 | 12 | 17 | 3567.4077
2026 | 2 | 12 | 18 | 3770.4117
2026 | 2 | 12 | 19 | 3961.9148
2026 | 2 | 12 | 20 | 3992.7455
2026 | 2 | 12 | 21 | 3889.178
2026 | 2 | 12 | 22 | 3713.6026
2026 | 2 | 12 | 23 | 3610.2019
2026 | 2 | 13 | 0 | 3415.0589
2026 | 2 | 13 | 1 | 3334.8861
2026 | 2 | 13 | 2 | 3292.5716
2026 | 2 | 13 | 3 | 3307.2813
2026 | 2 | 13 | 4 | 3384.998
2026 | 2 | 13 | 5 | 3566.0184
2026 | 2 | 13 | 6 | 3966.2814
2026 | 2 | 13 | 7 | 4264.8656
2026 | 2 | 13 | 8 | 4231.1607
2026 | 2 | 13 | 9 | 4145.1255
2026 | 2 | 13 | 10 | 4060.5872
2026 | 2 | 13 | 11 | 3981.4966
2026 | 2 | 13 | 12 | 3844.49
2026 | 2 | 13 | 13 | 3744.2096
2026 | 2 | 13 | 14 | 3652.844
2026 | 2 | 13 | 15 | 3561.7304
2026 | 2 | 13 | 16 | 3556.3936
2026 | 2 | 13 | 17 | 3635.3944
2026 | 2 | 13 | 18 | 3831.835
2026 | 2 | 13 | 19 | 3914.5278
2026 | 2 | 13 | 20 | 3852.5492
2026 | 2 | 13 | 21 | 3768.9789
2026 | 2 | 13 | 22 | 3632.3388
2026 | 2 | 13 | 23 | 3485.8841
2026 | 2 | 14 | 0 | 3319.8
2026 | 2 | 14 | 1 | 3214.5314
2026 | 2 | 14 | 2 | 3158.8482
2026 | 2 | 14 | 3 | 3148.4153
2026 | 2 | 14 | 4 | 3132.9672
2026 | 2 | 14 | 5 | 3195.7315
2026 | 2 | 14 | 6 | 3307.4599
2026 | 2 | 14 | 7 | 3435.6803
2026 | 2 | 14 | 8 | 3479.2638
2026 | 2 | 14 | 9 | 3534.0685
2026 | 2 | 14 | 10 | 3567.0869
2026 | 2 | 14 | 11 | 3526.8277
2026 | 2 | 14 | 12 | 3476.3078
2026 | 2 | 14 | 13 | 3415.293
2026 | 2 | 14 | 14 | 3386.76
2026 | 2 | 14 | 15 | 3382.2351
2026 | 2 | 14 | 16 | 3456.8453
2026 | 2 | 14 | 17 | 3537.4624
2026 | 2 | 14 | 18 | 3732.8634
2026 | 2 | 14 | 19 | 3823.8295
2026 | 2 | 14 | 20 | 3786.605
2026 | 2 | 14 | 21 | 3722.4393
2026 | 2 | 14 | 22 | 3615.6904
2026 | 2 | 14 | 23 | 3520.5192
2026 | 2 | 15 | 0 | 3402.5115
2026 | 2 | 15 | 1 | 3348.6537
2026 | 2 | 15 | 2 | 3279.3695
2026 | 2 | 15 | 3 | 3280.677
2026 | 2 | 15 | 4 | 3326.94
2026 | 2 | 15 | 5 | 3373.735
2026 | 2 | 15 | 6 | 3500.9865
2026 | 2 | 15 | 7 | 3613.1428
2026 | 2 | 15 | 8 | 3729.1238
2026 | 2 | 15 | 9 | 3756.9971
2026 | 2 | 15 | 10 | 3628.0358
2026 | 2 | 15 | 11 | 3606.5677
2026 | 2 | 15 | 12 | 3547.341
2026 | 2 | 15 | 13 | 3506.4082
2026 | 2 | 15 | 14 | 3458.3789
2026 | 2 | 15 | 15 | 3452.8002
2026 | 2 | 15 | 16 | 3449.2626
2026 | 2 | 15 | 17 | 3598.4522
2026 | 2 | 15 | 18 | 3780.2916
2026 | 2 | 15 | 19 | 3978.3534
2026 | 2 | 15 | 20 | 3984.58
2026 | 2 | 15 | 21 | 3904.7026
2026 | 2 | 15 | 22 | 3788.6545
2026 | 2 | 15 | 23 | 3654.4091
2026 | 2 | 16 | 0 | 3670.0504
2026 | 2 | 16 | 1 | 3592.7883
2026 | 2 | 16 | 2 | 3645.7393
2026 | 2 | 16 | 3 | 3667.4576
2026 | 2 | 16 | 4 | 3786.0595
2026 | 2 | 16 | 5 | 3980.2753
2026 | 2 | 16 | 6 | 4377.4212
2026 | 2 | 16 | 7 | 4617.8539
2026 | 2 | 16 | 8 | 4606.5363
2026 | 2 | 16 | 9 | 4496.0871
2026 | 2 | 16 | 10 | 4451.1019
2026 | 2 | 16 | 11 | 4334.2498
2026 | 2 | 16 | 12 | 4306.2291
2026 | 2 | 16 | 13 | 4207.9745
2026 | 2 | 16 | 14 | 4101.574
2026 | 2 | 16 | 15 | 3975.5541
2026 | 2 | 16 | 16 | 3893.6264
2026 | 2 | 16 | 17 | 3996.5806
2026 | 2 | 16 | 18 | 4228.6795
2026 | 2 | 16 | 19 | 4385.7503
2026 | 2 | 16 | 20 | 4437.4007
2026 | 2 | 16 | 21 | 4367.3835
2026 | 2 | 16 | 22 | 4230.1925
2026 | 2 | 16 | 23 | 4078.3654
2026 | 2 | 17 | 0 | 4016.013
2026 | 2 | 17 | 1 | 3987.3543
2026 | 2 | 17 | 2 | 3974.1673
2026 | 2 | 17 | 3 | 4008.0743
2026 | 2 | 17 | 4 | 4049.0395
2026 | 2 | 17 | 5 | 4242.0543
2026 | 2 | 17 | 6 | 4602.4544
2026 | 2 | 17 | 7 | 4859.506
2026 | 2 | 17 | 8 | 4713.9975
2026 | 2 | 17 | 9 | 4534.5233
2026 | 2 | 17 | 10 | 4442.7983
2026 | 2 | 17 | 11 | 4296.5074
2026 | 2 | 17 | 12 | 4191.0692
2026 | 2 | 17 | 13 | 4089.9252
2026 | 2 | 17 | 14 | 3995.263
2026 | 2 | 17 | 15 | 3979.9681
2026 | 2 | 17 | 16 | 3988.6424
2026 | 2 | 17 | 17 | 4052.6382
2026 | 2 | 17 | 18 | 4178.0197
2026 | 2 | 17 | 19 | 4229.4045
2026 | 2 | 17 | 20 | 4201.1788
2026 | 2 | 17 | 21 | 4067.349
2026 | 2 | 17 | 22 | 3891.1923
2026 | 2 | 17 | 23 | 3695.1438
2026 | 2 | 18 | 0 | 3541.0696
2026 | 2 | 18 | 1 | 3442.7969
2026 | 2 | 18 | 2 | 3394.2977
2026 | 2 | 18 | 3 | 3372.4203
2026 | 2 | 18 | 4 | 3417.6024
2026 | 2 | 18 | 5 | 3511.5324
2026 | 2 | 18 | 6 | 3892.5409
2026 | 2 | 18 | 7 | 4169.8066
2026 | 2 | 18 | 8 | 4162.707
2026 | 2 | 18 | 9 | 4150.1272
2026 | 2 | 18 | 10 | 4119.9397
2026 | 2 | 18 | 11 | 4018.865
2026 | 2 | 18 | 12 | 3947.1979
2026 | 2 | 18 | 13 | 3861.0215
2026 | 2 | 18 | 14 | 3739.9567
2026 | 2 | 18 | 15 | 3632.3081
2026 | 2 | 18 | 16 | 3626.4045
2026 | 2 | 18 | 17 | 3677.8795
2026 | 2 | 18 | 18 | 3896.3391
2026 | 2 | 18 | 19 | 3985.977
2026 | 2 | 18 | 20 | 3996.3393
2026 | 2 | 18 | 21 | 3931.2599
2026 | 2 | 18 | 22 | 3774.397
2026 | 2 | 18 | 23 | 3606.3086
2026 | 2 | 19 | 0 | 3476.7073
2026 | 2 | 19 | 1 | 3428.7392
2026 | 2 | 19 | 2 | 3463.1508
2026 | 2 | 19 | 3 | 3470.0575
2026 | 2 | 19 | 4 | 3613.9635
2026 | 2 | 19 | 5 | 3854.6257
2026 | 2 | 19 | 6 | 4290.0006
2026 | 2 | 19 | 7 | 4515.0166
2026 | 2 | 19 | 8 | 4544.621
2026 | 2 | 19 | 9 | 4564.8245
2026 | 2 | 19 | 10 | 4577.6739
2026 | 2 | 19 | 11 | 4499.7868
2026 | 2 | 19 | 12 | 4510.4748
2026 | 2 | 19 | 13 | 4479.8699
2026 | 2 | 19 | 14 | 4465.0633
2026 | 2 | 19 | 15 | 4400.9806
2026 | 2 | 19 | 16 | 4391.752
2026 | 2 | 19 | 17 | 4430.3766
2026 | 2 | 19 | 18 | 4593.3441
2026 | 2 | 19 | 19 | 4730.2097
2026 | 2 | 19 | 20 | 4741.9238
2026 | 2 | 19 | 21 | 4665.4374
2026 | 2 | 19 | 22 | 4498.2993
2026 | 2 | 19 | 23 | 4442.6595
2026 | 2 | 20 | 0 | 4300.6606
2026 | 2 | 20 | 1 | 4261.6379
2026 | 2 | 20 | 2 | 4213.613
2026 | 2 | 20 | 3 | 4223.4662
2026 | 2 | 20 | 4 | 4256.9627
2026 | 2 | 20 | 5 | 4495.4189
2026 | 2 | 20 | 6 | 4836.2643
2026 | 2 | 20 | 7 | 5036.3934
2026 | 2 | 20 | 8 | 4892.8952
2026 | 2 | 20 | 9 | 4731.0974
2026 | 2 | 20 | 10 | 4576.8724
2026 | 2 | 20 | 11 | 4461.3467
2026 | 2 | 20 | 12 | 4369.3071
2026 | 2 | 20 | 13 | 4272.8768
2026 | 2 | 20 | 14 | 4177.0437
2026 | 2 | 20 | 15 | 4088.769
2026 | 2 | 20 | 16 | 4099.0591
2026 | 2 | 20 | 17 | 4167.8189
2026 | 2 | 20 | 18 | 4282.3472
2026 | 2 | 20 | 19 | 4375.9553
2026 | 2 | 20 | 20 | 4372.7717
2026 | 2 | 20 | 21 | 4307.4829
2026 | 2 | 20 | 22 | 4264.0278
2026 | 2 | 20 | 23 | 4117.5085
2026 | 2 | 21 | 0 | 3956.1986
2026 | 2 | 21 | 1 | 3856.1092
2026 | 2 | 21 | 2 | 3843.7468
2026 | 2 | 21 | 3 | 3827.8346
2026 | 2 | 21 | 4 | 3809.5578
2026 | 2 | 21 | 5 | 3848.4962
2026 | 2 | 21 | 6 | 3942.6902
2026 | 2 | 21 | 7 | 4049.8341
2026 | 2 | 21 | 8 | 4115.2245
2026 | 2 | 21 | 9 | 4125.8049
2026 | 2 | 21 | 10 | 4067.3711
2026 | 2 | 21 | 11 | 3947.3649
2026 | 2 | 21 | 12 | 3851.4291
2026 | 2 | 21 | 13 | 3741.2949
2026 | 2 | 21 | 14 | 3714.8007
2026 | 2 | 21 | 15 | 3769.615
2026 | 2 | 21 | 16 | 3799.5563
2026 | 2 | 21 | 17 | 3899.889
2026 | 2 | 21 | 18 | 4072.2822
2026 | 2 | 21 | 19 | 4095.6013
2026 | 2 | 21 | 20 | 4102.1573
2026 | 2 | 21 | 21 | 4094.2016
2026 | 2 | 21 | 22 | 3984.5684
2026 | 2 | 21 | 23 | 3869.534
2026 | 2 | 22 | 0 | 3759.58
2026 | 2 | 22 | 1 | 3694.2122
2026 | 2 | 22 | 2 | 3682.512
2026 | 2 | 22 | 3 | 3712.9578
2026 | 2 | 22 | 4 | 3742.0052
2026 | 2 | 22 | 5 | 3838.8322
2026 | 2 | 22 | 6 | 3915.7965
2026 | 2 | 22 | 7 | 4038.8164
2026 | 2 | 22 | 8 | 4166.1293
2026 | 2 | 22 | 9 | 4218.3902
2026 | 2 | 22 | 10 | 4161.7232
2026 | 2 | 22 | 11 | 4085.7347
2026 | 2 | 22 | 12 | 4092.781
2026 | 2 | 22 | 13 | 4059.0941
2026 | 2 | 22 | 14 | 4036.2136
2026 | 2 | 22 | 15 | 4021.244
2026 | 2 | 22 | 16 | 4085.7847
2026 | 2 | 22 | 17 | 4090.6695
2026 | 2 | 22 | 18 | 4304.4986
2026 | 2 | 22 | 19 | 4460.3112
2026 | 2 | 22 | 20 | 4405.2427
2026 | 2 | 22 | 21 | 4345.7324
2026 | 2 | 22 | 22 | 4296.0881
2026 | 2 | 22 | 23 | 4206.961
2026 | 2 | 23 | 0 | 4107.9043
2026 | 2 | 23 | 1 | 4097.7353
2026 | 2 | 23 | 2 | 4132.3427
2026 | 2 | 23 | 3 | 4167.911
2026 | 2 | 23 | 4 | 4277.8867
2026 | 2 | 23 | 5 | 4463.6637
2026 | 2 | 23 | 6 | 4819.7934
2026 | 2 | 23 | 7 | 5081.1356
2026 | 2 | 23 | 8 | 4942.6203
2026 | 2 | 23 | 9 | 4796.7772
2026 | 2 | 23 | 10 | 4636.0333
2026 | 2 | 23 | 11 | 4529.022
2026 | 2 | 23 | 12 | 4415.2458
2026 | 2 | 23 | 13 | 4343.7691
2026 | 2 | 23 | 14 | 4205.5441
2026 | 2 | 23 | 15 | 4144.9116
2026 | 2 | 23 | 16 | 4085.9702
2026 | 2 | 23 | 17 | 4167.6722
2026 | 2 | 23 | 18 | 4401.0683
2026 | 2 | 23 | 19 | 4546.4441
2026 | 2 | 23 | 20 | 4556.0031
2026 | 2 | 23 | 21 | 4478.1995
2026 | 2 | 23 | 22 | 4382.9983
2026 | 2 | 23 | 23 | 4236.3424
2026 | 2 | 24 | 0 | 4134.7745
2026 | 2 | 24 | 1 | 4095.2252
2026 | 2 | 24 | 2 | 4088.7455
2026 | 2 | 24 | 3 | 4100.5463
2026 | 2 | 24 | 4 | 4151.0157
2026 | 2 | 24 | 5 | 4349.7979
2026 | 2 | 24 | 6 | 4715.5628
2026 | 2 | 24 | 7 | 4919.0756
2026 | 2 | 24 | 8 | 4806.6356
2026 | 2 | 24 | 9 | 4675.8448
2026 | 2 | 24 | 10 | 4543.0016
2026 | 2 | 24 | 11 | 4388.4788
2026 | 2 | 24 | 12 | 4264.7866
2026 | 2 | 24 | 13 | 4157.5906
2026 | 2 | 24 | 14 | 4049.7005
2026 | 2 | 24 | 15 | 3903.9313
2026 | 2 | 24 | 16 | 3830.3653
2026 | 2 | 24 | 17 | 3914.0558
2026 | 2 | 24 | 18 | 4120.9907
2026 | 2 | 24 | 19 | 4283.0775
2026 | 2 | 24 | 20 | 4311.7576
2026 | 2 | 24 | 21 | 4246.7474
2026 | 2 | 24 | 22 | 4097.0218
2026 | 2 | 24 | 23 | 3911.2173
2026 | 2 | 25 | 0 | 3763.3089
2026 | 2 | 25 | 1 | 3642.909
2026 | 2 | 25 | 2 | 3578.8552
2026 | 2 | 25 | 3 | 3575.9922
2026 | 2 | 25 | 4 | 3595.4382
2026 | 2 | 25 | 5 | 3775.4002
2026 | 2 | 25 | 6 | 4146.3159
2026 | 2 | 25 | 7 | 4334.4218
2026 | 2 | 25 | 8 | 4314.8812
2026 | 2 | 25 | 9 | 4249.8347
2026 | 2 | 25 | 10 | 4177.4371
2026 | 2 | 25 | 11 | 4049.0783
2026 | 2 | 25 | 12 | 3934.595
2026 | 2 | 25 | 13 | 3850.5364
2026 | 2 | 25 | 14 | 3800.9212
2026 | 2 | 25 | 15 | 3747.5891
2026 | 2 | 25 | 16 | 3729.8952
2026 | 2 | 25 | 17 | 3802.1688
2026 | 2 | 25 | 18 | 3871.9459
2026 | 2 | 25 | 19 | 4017.8248
2026 | 2 | 25 | 20 | 3961.7548
2026 | 2 | 25 | 21 | 3760.8012
2026 | 2 | 25 | 22 | 3572.3754
2026 | 2 | 25 | 23 | 3383.994
2026 | 2 | 26 | 0 | 3238.8652
2026 | 2 | 26 | 1 | 3127.9912
2026 | 2 | 26 | 2 | 3037.1561
2026 | 2 | 26 | 3 | 3011.9825
2026 | 2 | 26 | 4 | 3033.6746
2026 | 2 | 26 | 5 | 3234.9053
2026 | 2 | 26 | 6 | 3603.3035
2026 | 2 | 26 | 7 | 3910.5984
2026 | 2 | 26 | 8 | 3941.5047
2026 | 2 | 26 | 9 | 3972.0645
2026 | 2 | 26 | 10 | 3947.9719
2026 | 2 | 26 | 11 | 3906.7823
2026 | 2 | 26 | 12 | 3834.1786
2026 | 2 | 26 | 13 | 3719.2134
2026 | 2 | 26 | 14 | 3608.5969
2026 | 2 | 26 | 15 | 3567.89
2026 | 2 | 26 | 16 | 3531.8662
2026 | 2 | 26 | 17 | 3552.5807
2026 | 2 | 26 | 18 | 3681.7118
2026 | 2 | 26 | 19 | 3776.2089
2026 | 2 | 26 | 20 | 3754.7634
2026 | 2 | 26 | 21 | 3594.9919
2026 | 2 | 26 | 22 | 3388.8311
2026 | 2 | 26 | 23 | 3208.4163
2026 | 2 | 27 | 0 | 3015.371
2026 | 2 | 27 | 1 | 2805.7997
2026 | 2 | 27 | 2 | 2741.9736
2026 | 2 | 27 | 3 | 2689.2237
2026 | 2 | 27 | 4 | 2744.3066
2026 | 2 | 27 | 5 | 2905.6563
2026 | 2 | 27 | 6 | 3322.6591
2026 | 2 | 27 | 7 | 3591.4521
2026 | 2 | 27 | 8 | 3669.9122
2026 | 2 | 27 | 9 | 3748.561
2026 | 2 | 27 | 10 | 3834.0449
2026 | 2 | 27 | 11 | 3815.7685
2026 | 2 | 27 | 12 | 3829.2569
2026 | 2 | 27 | 13 | 3788.1036
2026 | 2 | 27 | 14 | 3725.4909
2026 | 2 | 27 | 15 | 3626.4679
2026 | 2 | 27 | 16 | 3639.7875
2026 | 2 | 27 | 17 | 3725.9403
2026 | 2 | 27 | 18 | 3890.3942
2026 | 2 | 27 | 19 | 4000.7972
2026 | 2 | 27 | 20 | 3969.0329
2026 | 2 | 27 | 21 | 3896.0007
2026 | 2 | 27 | 22 | 3718.9826
2026 | 2 | 27 | 23 | 3562.9107
2026 | 2 | 28 | 0 | 3453.3346
2026 | 2 | 28 | 1 | 3398.2591
2026 | 2 | 28 | 2 | 3321.7521
2026 | 2 | 28 | 3 | 3296.0553
2026 | 2 | 28 | 4 | 3359.4634
2026 | 2 | 28 | 5 | 3444.7484
2026 | 2 | 28 | 6 | 3498.661
2026 | 2 | 28 | 7 | 3677.9773
2026 | 2 | 28 | 8 | 3821.6582
2026 | 2 | 28 | 9 | 3945.5207
2026 | 2 | 28 | 10 | 4057.8403
2026 | 2 | 28 | 11 | 4119.3395
2026 | 2 | 28 | 12 | 4122.8165
2026 | 2 | 28 | 13 | 4065.7449
2026 | 2 | 28 | 14 | 4002.6119
2026 | 2 | 28 | 15 | 4011.0084
2026 | 2 | 28 | 16 | 4007.905
2026 | 2 | 28 | 17 | 4069.6814
2026 | 2 | 28 | 18 | 4205.2832
2026 | 2 | 28 | 19 | 4257.6638
2026 | 2 | 28 | 20 | 4233.2925
2026 | 2 | 28 | 21 | 4190.8084
2026 | 2 | 28 | 22 | 4023.9149
2026 | 2 | 28 | 23 | 3864.2834
2026 | 3 | 1 | 0 | 3538.3987
2026 | 3 | 1 | 1 | 3409.3493
2026 | 3 | 1 | 2 | 3433.1063
2026 | 3 | 1 | 3 | 3386.124
2026 | 3 | 1 | 4 | 3407.8155
2026 | 3 | 1 | 5 | 3418.6324
2026 | 3 | 1 | 6 | 3481.9206
2026 | 3 | 1 | 7 | 3584.8414
2026 | 3 | 1 | 8 | 3665.3144
2026 | 3 | 1 | 9 | 3794.7394
2026 | 3 | 1 | 10 | 3803.4476
2026 | 3 | 1 | 11 | 3735.7684
2026 | 3 | 1 | 12 | 3672.6701
2026 | 3 | 1 | 13 | 3593.4189
2026 | 3 | 1 | 14 | 3530.0219
2026 | 3 | 1 | 15 | 3532.6967
2026 | 3 | 1 | 16 | 3621.5999
2026 | 3 | 1 | 17 | 3710.7317
2026 | 3 | 1 | 18 | 3871.8034
2026 | 3 | 1 | 19 | 3930.6935
2026 | 3 | 1 | 20 | 3927.6372
2026 | 3 | 1 | 21 | 3812.467
2026 | 3 | 1 | 22 | 3690.1744
2026 | 3 | 1 | 23 | 3547.6811
2026 | 3 | 2 | 0 | 3469.4651
2026 | 3 | 2 | 1 | 3438.635
2026 | 3 | 2 | 2 | 3454.1734
2026 | 3 | 2 | 3 | 3508.0602
2026 | 3 | 2 | 4 | 3608.3705
2026 | 3 | 2 | 5 | 3860.0188
2026 | 3 | 2 | 6 | 4197.4155
2026 | 3 | 2 | 7 | 4336.6305
2026 | 3 | 2 | 8 | 4349.8328
2026 | 3 | 2 | 9 | 4232.285
2026 | 3 | 2 | 10 | 4148.0132
2026 | 3 | 2 | 11 | 4056.9573
2026 | 3 | 2 | 12 | 3977.8616
2026 | 3 | 2 | 13 | 3921.6543
2026 | 3 | 2 | 14 | 3783.4545
2026 | 3 | 2 | 15 | 3704.0511
2026 | 3 | 2 | 16 | 3699.076
2026 | 3 | 2 | 17 | 3801.1611
2026 | 3 | 2 | 18 | 4032.4636
2026 | 3 | 2 | 19 | 4176.1407
2026 | 3 | 2 | 20 | 4168.4836
2026 | 3 | 2 | 21 | 4110.7274
2026 | 3 | 2 | 22 | 4038.7991
2026 | 3 | 2 | 23 | 3881.2021
2026 | 3 | 3 | 0 | 3806.5415
2026 | 3 | 3 | 1 | 3725.8034
2026 | 3 | 3 | 2 | 3625.0569
2026 | 3 | 3 | 3 | 3590.5909
2026 | 3 | 3 | 4 | 3625.8764
2026 | 3 | 3 | 5 | 3794.2399
2026 | 3 | 3 | 6 | 4066.4544
2026 | 3 | 3 | 7 | 4189.3906
2026 | 3 | 3 | 8 | 4150.8867
2026 | 3 | 3 | 9 | 4138.8695
2026 | 3 | 3 | 10 | 4118.2917
2026 | 3 | 3 | 11 | 4043.823
2026 | 3 | 3 | 12 | 3980.8916
2026 | 3 | 3 | 13 | 3941.3973
2026 | 3 | 3 | 14 | 3870.6973
2026 | 3 | 3 | 15 | 3759.3822
2026 | 3 | 3 | 16 | 3688.1113
2026 | 3 | 3 | 17 | 3702.4875
2026 | 3 | 3 | 18 | 3782.0795
2026 | 3 | 3 | 19 | 3801.2664
2026 | 3 | 3 | 20 | 3760.7369
2026 | 3 | 3 | 21 | 3609.093
2026 | 3 | 3 | 22 | 3428.8295
2026 | 3 | 3 | 23 | 3240.5821
2026 | 3 | 4 | 0 | 3092.869
2026 | 3 | 4 | 1 | 3023.6216
2026 | 3 | 4 | 2 | 2989.7866
2026 | 3 | 4 | 3 | 3028.6537
2026 | 3 | 4 | 4 | 3039.8753
2026 | 3 | 4 | 5 | 3271.3199
2026 | 3 | 4 | 6 | 3530.6788
2026 | 3 | 4 | 7 | 3811.9688
2026 | 3 | 4 | 8 | 3869.561
2026 | 3 | 4 | 9 | 3902.04
2026 | 3 | 4 | 10 | 3950.1584
2026 | 3 | 4 | 11 | 4001.3068
2026 | 3 | 4 | 12 | 4003.8198
2026 | 3 | 4 | 13 | 3999.4498
2026 | 3 | 4 | 14 | 4031.5483
2026 | 3 | 4 | 15 | 4113.582
2026 | 3 | 4 | 16 | 4090.9956
2026 | 3 | 4 | 17 | 4180.1683
2026 | 3 | 4 | 18 | 4253.738
2026 | 3 | 4 | 19 | 4332.7827
2026 | 3 | 4 | 20 | 4262.2786
2026 | 3 | 4 | 21 | 4193.2412
2026 | 3 | 4 | 22 | 4082.046
2026 | 3 | 4 | 23 | 3986.1436
2026 | 3 | 5 | 0 | 3940.3713
2026 | 3 | 5 | 1 | 3871.5292
2026 | 3 | 5 | 2 | 3855.9326
2026 | 3 | 5 | 3 | 3893.3642
2026 | 3 | 5 | 4 | 3929.2741
2026 | 3 | 5 | 5 | 3996.6316
2026 | 3 | 5 | 6 | 4167.8138
2026 | 3 | 5 | 7 | 4270.8823
2026 | 3 | 5 | 8 | 4341.24
2026 | 3 | 5 | 9 | 4438.3129
2026 | 3 | 5 | 10 | 4405.5179
2026 | 3 | 5 | 11 | 4365.949
2026 | 3 | 5 | 12 | 4368.3573
2026 | 3 | 5 | 13 | 4300.9261
2026 | 3 | 5 | 14 | 4229.3741
2026 | 3 | 5 | 15 | 4173.2048
2026 | 3 | 5 | 16 | 4074.7761
2026 | 3 | 5 | 17 | 4180.5139
2026 | 3 | 5 | 18 | 4335.0079
2026 | 3 | 5 | 19 | 4534.2294
2026 | 3 | 5 | 20 | 4562.7896
2026 | 3 | 5 | 21 | 4510.4945
2026 | 3 | 5 | 22 | 4417.8861
2026 | 3 | 5 | 23 | 4357.6751
2026 | 3 | 6 | 0 | 4321.8977
2026 | 3 | 6 | 1 | 4376.8892
2026 | 3 | 6 | 2 | 4415.1569
2026 | 3 | 6 | 3 | 4460.3724
2026 | 3 | 6 | 4 | 4531.5569
2026 | 3 | 6 | 5 | 4615.2437
2026 | 3 | 6 | 6 | 4741.7923
2026 | 3 | 6 | 7 | 4852.9456
2026 | 3 | 6 | 8 | 4806.6136
2026 | 3 | 6 | 9 | 4719.0665
2026 | 3 | 6 | 10 | 4621.7172
2026 | 3 | 6 | 11 | 4457.1048
2026 | 3 | 6 | 12 | 4325.1705
2026 | 3 | 6 | 13 | 4213.1249
2026 | 3 | 6 | 14 | 4142.9275
2026 | 3 | 6 | 15 | 4049.91
2026 | 3 | 6 | 16 | 4034.5311
2026 | 3 | 6 | 17 | 4030.7409
2026 | 3 | 6 | 18 | 4214.203
2026 | 3 | 6 | 19 | 4397.0486
2026 | 3 | 6 | 20 | 4409.0103
2026 | 3 | 6 | 21 | 4395.5238
2026 | 3 | 6 | 22 | 4281.735
2026 | 3 | 6 | 23 | 4206.7772
2026 | 3 | 7 | 0 | 4110.3104
2026 | 3 | 7 | 1 | 4037.5964
2026 | 3 | 7 | 2 | 4040.9995
2026 | 3 | 7 | 3 | 4020.2878
2026 | 3 | 7 | 4 | 4043.3691
2026 | 3 | 7 | 5 | 4100.8161
2026 | 3 | 7 | 6 | 4180.4555
2026 | 3 | 7 | 7 | 4209.773
2026 | 3 | 7 | 8 | 4196.3562
2026 | 3 | 7 | 9 | 4046.1656
2026 | 3 | 7 | 10 | 3973.9331
2026 | 3 | 7 | 11 | 3847.1821
2026 | 3 | 7 | 12 | 3728.1971
2026 | 3 | 7 | 13 | 3565.1278
2026 | 3 | 7 | 14 | 3427.482
2026 | 3 | 7 | 15 | 3314.2245
2026 | 3 | 7 | 16 | 3267.0254
2026 | 3 | 7 | 17 | 3333.251
2026 | 3 | 7 | 18 | 3475.2374
2026 | 3 | 7 | 19 | 3702.6229
2026 | 3 | 7 | 20 | 3719.8614
2026 | 3 | 7 | 21 | 3673.458
2026 | 3 | 7 | 22 | 3579.2195
2026 | 3 | 7 | 23 | 3431.3247
2026 | 3 | 8 | 0 | 3350.6515
2026 | 3 | 8 | 1 | 3301.767
2026 | 3 | 8 | 2 | 3289.0916
2026 | 3 | 8 | 3 | 3296.313
2026 | 3 | 8 | 4 | 3353.2553
2026 | 3 | 8 | 5 | 3489.4769
2026 | 3 | 8 | 6 | 3598.1187
2026 | 3 | 8 | 7 | 3677.0078
2026 | 3 | 8 | 8 | 3647.2384
2026 | 3 | 8 | 9 | 3476.3095
2026 | 3 | 8 | 10 | 3332.8853
2026 | 3 | 8 | 11 | 3230.8724
2026 | 3 | 8 | 12 | 3139.7344
2026 | 3 | 8 | 13 | 3072.5845
2026 | 3 | 8 | 14 | 2998.1595
2026 | 3 | 8 | 15 | 2972.5747
2026 | 3 | 8 | 16 | 3017.8239
2026 | 3 | 8 | 17 | 3114.4268
2026 | 3 | 8 | 18 | 3266.878
2026 | 3 | 8 | 19 | 3450.5421
2026 | 3 | 8 | 20 | 3379.5782
2026 | 3 | 8 | 21 | 3302.7902
2026 | 3 | 8 | 22 | 3147.4349
2026 | 3 | 8 | 23 | 3085.6677
2026 | 3 | 9 | 0 | 2998.0838
2026 | 3 | 9 | 1 | 2980.6527
2026 | 3 | 9 | 2 | 3007.1222
2026 | 3 | 9 | 3 | 3074.3326
2026 | 3 | 9 | 4 | 3305.6532
2026 | 3 | 9 | 5 | 3702.8685
2026 | 3 | 9 | 6 | 3951.6099
2026 | 3 | 9 | 7 | 3961.9724
2026 | 3 | 9 | 8 | 3930.1971
2026 | 3 | 9 | 9 | 3895.8952
2026 | 3 | 9 | 10 | 3813.9742
2026 | 3 | 9 | 11 | 3688.8311
2026 | 3 | 9 | 12 | 3567.2379
2026 | 3 | 9 | 13 | 3470.2823
2026 | 3 | 9 | 14 | 3452.0931
2026 | 3 | 9 | 15 | 3362.2903
2026 | 3 | 9 | 16 | 3348.5572
2026 | 3 | 9 | 17 | 3404.8253
2026 | 3 | 9 | 18 | 3510.0975
2026 | 3 | 9 | 19 | 3669.2034
2026 | 3 | 9 | 20 | 3577.3515
2026 | 3 | 9 | 21 | 3370.8149
2026 | 3 | 9 | 22 | 3271.6509
2026 | 3 | 9 | 23 | 3074.26
2026 | 3 | 10 | 0 | 3060.5655
2026 | 3 | 10 | 1 | 2886.1037
2026 | 3 | 10 | 2 | 2955.688
2026 | 3 | 10 | 3 | 2937.6067
2026 | 3 | 10 | 4 | 3158.7776
2026 | 3 | 10 | 5 | 3462.5005
2026 | 3 | 10 | 6 | 3721.5097
2026 | 3 | 10 | 7 | 3752.9172
2026 | 3 | 10 | 8 | 3748.7667
2026 | 3 | 10 | 9 | 3762.5554
2026 | 3 | 10 | 10 | 3779.1194
2026 | 3 | 10 | 11 | 3797.625
2026 | 3 | 10 | 12 | 3736.2489
2026 | 3 | 10 | 13 | 3722.7224
2026 | 3 | 10 | 14 | 3666.1099
2026 | 3 | 10 | 15 | 3594.7494
2026 | 3 | 10 | 16 | 3565.7903
2026 | 3 | 10 | 17 | 3584.0831
2026 | 3 | 10 | 18 | 3621.2853
2026 | 3 | 10 | 19 | 3666.378
2026 | 3 | 10 | 20 | 3558.6028
2026 | 3 | 10 | 21 | 3376.0888
2026 | 3 | 10 | 22 | 3164.9347
2026 | 3 | 10 | 23 | 2983.6242
2026 | 3 | 11 | 0 | 2839.895
2026 | 3 | 11 | 1 | 2764.7976
2026 | 3 | 11 | 2 | 2747.787
2026 | 3 | 11 | 3 | 2764.0373
2026 | 3 | 11 | 4 | 2937.5425
2026 | 3 | 11 | 5 | 3347.0957
2026 | 3 | 11 | 6 | 3535.3413
2026 | 3 | 11 | 7 | 3558.78
2026 | 3 | 11 | 8 | 3594.9642
2026 | 3 | 11 | 9 | 3632.1002
2026 | 3 | 11 | 10 | 3550.6652
2026 | 3 | 11 | 11 | 3481.3771
2026 | 3 | 11 | 12 | 3414.6633
2026 | 3 | 11 | 13 | 3395.2047
2026 | 3 | 11 | 14 | 3335.109
2026 | 3 | 11 | 15 | 3284.7884
2026 | 3 | 11 | 16 | 3225.3331
2026 | 3 | 11 | 17 | 3259.4418
2026 | 3 | 11 | 18 | 3307.9243
2026 | 3 | 11 | 19 | 3501.498
2026 | 3 | 11 | 20 | 3448.5416
2026 | 3 | 11 | 21 | 3252.8516
2026 | 3 | 11 | 22 | 3141.5884
2026 | 3 | 11 | 23 | 2937.3713
2026 | 3 | 12 | 0 | 2881.5355
2026 | 3 | 12 | 1 | 2846.5362
2026 | 3 | 12 | 2 | 2798.0907
2026 | 3 | 12 | 3 | 2874.4403
2026 | 3 | 12 | 4 | 3072.3503
2026 | 3 | 12 | 5 | 3472.0152
2026 | 3 | 12 | 6 | 3725.0845
2026 | 3 | 12 | 7 | 3751.2561
2026 | 3 | 12 | 8 | 3648.3659
2026 | 3 | 12 | 9 | 3663.0758
2026 | 3 | 12 | 10 | 3560.3092
2026 | 3 | 12 | 11 | 3506.8929
2026 | 3 | 12 | 12 | 3421.8772
2026 | 3 | 12 | 13 | 3357.4961
2026 | 3 | 12 | 14 | 3312.0016
2026 | 3 | 12 | 15 | 3192.4331
2026 | 3 | 12 | 16 | 3199.4164
2026 | 3 | 12 | 17 | 3213.2793
2026 | 3 | 12 | 18 | 3303.3215
2026 | 3 | 12 | 19 | 3461.062
2026 | 3 | 12 | 20 | 3407.421
2026 | 3 | 12 | 21 | 3272.7851
2026 | 3 | 12 | 22 | 3047.9177
2026 | 3 | 12 | 23 | 2845.9463
2026 | 3 | 13 | 0 | 2718.319
2026 | 3 | 13 | 1 | 2677.2207
2026 | 3 | 13 | 2 | 2628.3702
2026 | 3 | 13 | 3 | 2621.2174
2026 | 3 | 13 | 4 | 2790.0744
2026 | 3 | 13 | 5 | 3214.3381
2026 | 3 | 13 | 6 | 3445.2213
2026 | 3 | 13 | 7 | 3484.207
2026 | 3 | 13 | 8 | 3529.6573
2026 | 3 | 13 | 9 | 3579.2006
2026 | 3 | 13 | 10 | 3588.2816
2026 | 3 | 13 | 11 | 3604.269
2026 | 3 | 13 | 12 | 3573.4335
2026 | 3 | 13 | 13 | 3498.9624
2026 | 3 | 13 | 14 | 3497.6303
2026 | 3 | 13 | 15 | 3470.3221
2026 | 3 | 13 | 16 | 3436.4367
2026 | 3 | 13 | 17 | 3445.255
2026 | 3 | 13 | 18 | 3448.2214
2026 | 3 | 13 | 19 | 3485.8641
2026 | 3 | 13 | 20 | 3420.9357
2026 | 3 | 13 | 21 | 3265.8143
2026 | 3 | 13 | 22 | 3164.4986
2026 | 3 | 13 | 23 | 2929.4941
2026 | 3 | 14 | 0 | 2765.2663
2026 | 3 | 14 | 1 | 2679.0642
2026 | 3 | 14 | 2 | 2644.68
2026 | 3 | 14 | 3 | 2639.6209
2026 | 3 | 14 | 4 | 2662.7144
2026 | 3 | 14 | 5 | 2801.1705
2026 | 3 | 14 | 6 | 2881.6244
2026 | 3 | 14 | 7 | 3068.5072
2026 | 3 | 14 | 8 | 3139.7527
2026 | 3 | 14 | 9 | 3206.6177
2026 | 3 | 14 | 10 | 3207.7172
2026 | 3 | 14 | 11 | 3194.3354
2026 | 3 | 14 | 12 | 3088.0049
2026 | 3 | 14 | 13 | 3026.3156
2026 | 3 | 14 | 14 | 2976.3754
2026 | 3 | 14 | 15 | 2962.4874
2026 | 3 | 14 | 16 | 2931.3149
2026 | 3 | 14 | 17 | 2886.2707
2026 | 3 | 14 | 18 | 2988.7412
2026 | 3 | 14 | 19 | 3065.7321
2026 | 3 | 14 | 20 | 3056.5809
2026 | 3 | 14 | 21 | 2938.7842
2026 | 3 | 14 | 22 | 2760.8324
2026 | 3 | 14 | 23 | 2647.0291
2026 | 3 | 15 | 0 | 2546.1902
2026 | 3 | 15 | 1 | 2499.9879
2026 | 3 | 15 | 2 | 2501.1184
2026 | 3 | 15 | 3 | 2567.7942
2026 | 3 | 15 | 4 | 2669.221
2026 | 3 | 15 | 5 | 2802.6723
2026 | 3 | 15 | 6 | 2966.6448
2026 | 3 | 15 | 7 | 3059.7157
2026 | 3 | 15 | 8 | 3080.448
2026 | 3 | 15 | 9 | 2992.4948
2026 | 3 | 15 | 10 | 2919.4157
2026 | 3 | 15 | 11 | 2843.5342
2026 | 3 | 15 | 12 | 2765.7553
2026 | 3 | 15 | 13 | 2718.3464
2026 | 3 | 15 | 14 | 2646.2597
2026 | 3 | 15 | 15 | 2663.2904
2026 | 3 | 15 | 16 | 2720.9666
2026 | 3 | 15 | 17 | 2747.3558
2026 | 3 | 15 | 18 | 2837.8241
2026 | 3 | 15 | 19 | 3115.504
2026 | 3 | 15 | 20 | 2992.7059
2026 | 3 | 15 | 21 | 2921.6873
2026 | 3 | 15 | 22 | 2658.6472
2026 | 3 | 15 | 23 | 2576.6524
2026 | 3 | 16 | 0 | 2528.0336
2026 | 3 | 16 | 1 | 2519.4114
2026 | 3 | 16 | 2 | 2541.5378
2026 | 3 | 16 | 3 | 2616.9141
2026 | 3 | 16 | 4 | 2811.9814
2026 | 3 | 16 | 5 | 3259.2217
2026 | 3 | 16 | 6 | 3569.9572
2026 | 3 | 16 | 7 | 3492.5058
2026 | 3 | 16 | 8 | 3445.6631
2026 | 3 | 16 | 9 | 3454.0621
2026 | 3 | 16 | 10 | 3390.1633
2026 | 3 | 16 | 11 | 3302.2866
2026 | 3 | 16 | 12 | 3291.04
2026 | 3 | 16 | 13 | 3337.8937
2026 | 3 | 16 | 14 | 3306.3819
2026 | 3 | 16 | 15 | 3219.0271
2026 | 3 | 16 | 16 | 3173.4904
2026 | 3 | 16 | 17 | 3106.3799
2026 | 3 | 16 | 18 | 3194.5302
2026 | 3 | 16 | 19 | 3428.9248
2026 | 3 | 16 | 20 | 3343.5718
2026 | 3 | 16 | 21 | 3135.1019
2026 | 3 | 16 | 22 | 2927.6115
2026 | 3 | 16 | 23 | 2705.0795
2026 | 3 | 17 | 0 | 2632.0754
2026 | 3 | 17 | 1 | 2538.0898
2026 | 3 | 17 | 2 | 2475.6116
2026 | 3 | 17 | 3 | 2440.2739
2026 | 3 | 17 | 4 | 2620.6953
2026 | 3 | 17 | 5 | 3073.6147
2026 | 3 | 17 | 6 | 3330.7267
2026 | 3 | 17 | 7 | 3380.9632
2026 | 3 | 17 | 8 | 3387.6228
2026 | 3 | 17 | 9 | 3405.2785
2026 | 3 | 17 | 10 | 3358.7419
2026 | 3 | 17 | 11 | 3385.3946
2026 | 3 | 17 | 12 | 3331.6745
2026 | 3 | 17 | 13 | 3267.75
2026 | 3 | 17 | 14 | 3210.49
2026 | 3 | 17 | 15 | 3129.5001
2026 | 3 | 17 | 16 | 3177.8057
2026 | 3 | 17 | 17 | 3158.887
2026 | 3 | 17 | 18 | 3199.6324
2026 | 3 | 17 | 19 | 3395.5898
2026 | 3 | 17 | 20 | 3341.1183
2026 | 3 | 17 | 21 | 3213.6951
2026 | 3 | 17 | 22 | 3128.2631
2026 | 3 | 17 | 23 | 3023.2027
2026 | 3 | 18 | 0 | 2898.8726
2026 | 3 | 18 | 1 | 2947.5634
2026 | 3 | 18 | 2 | 2972.766
2026 | 3 | 18 | 3 | 3031.6688
2026 | 3 | 18 | 4 | 3278.2845
2026 | 3 | 18 | 5 | 3753.3644
2026 | 3 | 18 | 6 | 3979.1721
2026 | 3 | 18 | 7 | 3953.1488
2026 | 3 | 18 | 8 | 3905.875
2026 | 3 | 18 | 9 | 3875.1955
2026 | 3 | 18 | 10 | 3795.0608
2026 | 3 | 18 | 11 | 3751.1265
2026 | 3 | 18 | 12 | 3662.7349
2026 | 3 | 18 | 13 | 3567.4387
2026 | 3 | 18 | 14 | 3452.6746
2026 | 3 | 18 | 15 | 3424.3893
2026 | 3 | 18 | 16 | 3451.6015
2026 | 3 | 18 | 17 | 3523.6552
2026 | 3 | 18 | 18 | 3551.0303
2026 | 3 | 18 | 19 | 3778.7035
2026 | 3 | 18 | 20 | 3626.362
2026 | 3 | 18 | 21 | 3518.4836
2026 | 3 | 18 | 22 | 3289.8552
2026 | 3 | 18 | 23 | 3170.6769
2026 | 3 | 19 | 0 | 3122.9736
2026 | 3 | 19 | 1 | 2975.4187
2026 | 3 | 19 | 2 | 2945.8689
2026 | 3 | 19 | 3 | 3060.7116
2026 | 3 | 19 | 4 | 3206.0856
2026 | 3 | 19 | 5 | 3539.1152
2026 | 3 | 19 | 6 | 3863.0076
2026 | 3 | 19 | 7 | 3899.1448
2026 | 3 | 19 | 8 | 3838.4593
2026 | 3 | 19 | 9 | 3875.845
2026 | 3 | 19 | 10 | 3777.5534
2026 | 3 | 19 | 11 | 3802.9358
2026 | 3 | 19 | 12 | 3731.6691
2026 | 3 | 19 | 13 | 3682.7825
2026 | 3 | 19 | 14 | 3587.7812
2026 | 3 | 19 | 15 | 3614.8494
2026 | 3 | 19 | 16 | 3597.9103
2026 | 3 | 19 | 17 | 3591.4466
2026 | 3 | 19 | 18 | 3673.6291
2026 | 3 | 19 | 19 | 3806.7197
2026 | 3 | 19 | 20 | 3678.6221
2026 | 3 | 19 | 21 | 3450.0995
2026 | 3 | 19 | 22 | 3308.505
2026 | 3 | 19 | 23 | 3136.4564
2026 | 3 | 20 | 0 | 3013.2328
2026 | 3 | 20 | 1 | 2914.3269
2026 | 3 | 20 | 2 | 2839.108
2026 | 3 | 20 | 3 | 2890.9191
2026 | 3 | 20 | 4 | 3057.9099
2026 | 3 | 20 | 5 | 3390.3017
2026 | 3 | 20 | 6 | 3646.5859
2026 | 3 | 20 | 7 | 3666.743
2026 | 3 | 20 | 8 | 3662.7145
2026 | 3 | 20 | 9 | 3641.6854
2026 | 3 | 20 | 10 | 3664.4261
2026 | 3 | 20 | 11 | 3616.8716
2026 | 3 | 20 | 12 | 3565.6578
2026 | 3 | 20 | 13 | 3521.3865
2026 | 3 | 20 | 14 | 3494.166
2026 | 3 | 20 | 15 | 3418.6611
2026 | 3 | 20 | 16 | 3442.69
2026 | 3 | 20 | 17 | 3420.0921
2026 | 3 | 20 | 18 | 3452.2848
2026 | 3 | 20 | 19 | 3538.7012
2026 | 3 | 20 | 20 | 3454.1254
2026 | 3 | 20 | 21 | 3295.4455
2026 | 3 | 20 | 22 | 3149.3242
2026 | 3 | 20 | 23 | 2953.454
2026 | 3 | 21 | 0 | 2820.3555
2026 | 3 | 21 | 1 | 2816.4461
2026 | 3 | 21 | 2 | 2754.3324
2026 | 3 | 21 | 3 | 2755.4803
2026 | 3 | 21 | 4 | 2787.7105
2026 | 3 | 21 | 5 | 2954.7274
2026 | 3 | 21 | 6 | 3134.9511
2026 | 3 | 21 | 7 | 3225.3049
2026 | 3 | 21 | 8 | 3203.9034
2026 | 3 | 21 | 9 | 3167.0341
2026 | 3 | 21 | 10 | 3102.7772
2026 | 3 | 21 | 11 | 3005.3463
2026 | 3 | 21 | 12 | 2896.01
2026 | 3 | 21 | 13 | 2799.5725
2026 | 3 | 21 | 14 | 2708.8348
2026 | 3 | 21 | 15 | 2632.5576
2026 | 3 | 21 | 16 | 2698.1101
2026 | 3 | 21 | 17 | 2704.3236
2026 | 3 | 21 | 18 | 2746.5301
2026 | 3 | 21 | 19 | 2929.2118
2026 | 3 | 21 | 20 | 2885.3587
2026 | 3 | 21 | 21 | 2789.1159
2026 | 3 | 21 | 22 | 2666.7428
2026 | 3 | 21 | 23 | 2503.0306
2026 | 3 | 22 | 0 | 2436.5073
2026 | 3 | 22 | 1 | 2404.4197
2026 | 3 | 22 | 2 | 2414.1798
2026 | 3 | 22 | 3 | 2437.7261
2026 | 3 | 22 | 4 | 2499.2712
2026 | 3 | 22 | 5 | 2567.8346
2026 | 3 | 22 | 6 | 2702.1592
2026 | 3 | 22 | 7 | 2894.7558
2026 | 3 | 22 | 8 | 3023.8237
2026 | 3 | 22 | 9 | 3015.8542
2026 | 3 | 22 | 10 | 2916.2566
2026 | 3 | 22 | 11 | 2887.3384
2026 | 3 | 22 | 12 | 2824.9551
2026 | 3 | 22 | 13 | 2716.9584
2026 | 3 | 22 | 14 | 2731.4078
2026 | 3 | 22 | 15 | 2676.9621
2026 | 3 | 22 | 16 | 2805.0953
2026 | 3 | 22 | 17 | 2799.0039
2026 | 3 | 22 | 18 | 2870.3836
2026 | 3 | 22 | 19 | 3219.3346
2026 | 3 | 22 | 20 | 3201.016
2026 | 3 | 22 | 21 | 3058.0556
2026 | 3 | 22 | 22 | 2864.9587
2026 | 3 | 22 | 23 | 2744.553
2026 | 3 | 23 | 0 | 2700.2251
2026 | 3 | 23 | 1 | 2714.2808
2026 | 3 | 23 | 2 | 2741.1658
2026 | 3 | 23 | 3 | 2911.0151
2026 | 3 | 23 | 4 | 3170.3253
2026 | 3 | 23 | 5 | 3572.9658
2026 | 3 | 23 | 6 | 3848.7205
2026 | 3 | 23 | 7 | 3851.5673
2026 | 3 | 23 | 8 | 3757.9073
2026 | 3 | 23 | 9 | 3672.0218
2026 | 3 | 23 | 10 | 3551.0656
2026 | 3 | 23 | 11 | 3475.178
2026 | 3 | 23 | 12 | 3428.7158
2026 | 3 | 23 | 13 | 3359.3041
2026 | 3 | 23 | 14 | 3294.609
2026 | 3 | 23 | 15 | 3220.794
2026 | 3 | 23 | 16 | 3215.0752
2026 | 3 | 23 | 17 | 3230.1207
2026 | 3 | 23 | 18 | 3286.5637
2026 | 3 | 23 | 19 | 3434.1732
2026 | 3 | 23 | 20 | 3404.4355
2026 | 3 | 23 | 21 | 3235.9405
2026 | 3 | 23 | 22 | 3061.733
2026 | 3 | 23 | 23 | 2953.0614
2026 | 3 | 24 | 0 | 2845.3694
2026 | 3 | 24 | 1 | 2809.3212
2026 | 3 | 24 | 2 | 2840.2863
2026 | 3 | 24 | 3 | 2926.0899
2026 | 3 | 24 | 4 | 3181.6382
2026 | 3 | 24 | 5 | 3573.5418
2026 | 3 | 24 | 6 | 3891.1316
2026 | 3 | 24 | 7 | 3863.4884
2026 | 3 | 24 | 8 | 3778.6105
2026 | 3 | 24 | 9 | 3701.0467
2026 | 3 | 24 | 10 | 3674.8469
2026 | 3 | 24 | 11 | 3624.8112
2026 | 3 | 24 | 12 | 3549.5362
2026 | 3 | 24 | 13 | 3511.5741
2026 | 3 | 24 | 14 | 3457.9423
2026 | 3 | 24 | 15 | 3424.3187
2026 | 3 | 24 | 16 | 3427.7553
2026 | 3 | 24 | 17 | 3471.0382
2026 | 3 | 24 | 18 | 3558.8841
2026 | 3 | 24 | 19 | 3671.4253
2026 | 3 | 24 | 20 | 3525.8
2026 | 3 | 24 | 21 | 3354.4423
2026 | 3 | 24 | 22 | 3134.0806
2026 | 3 | 24 | 23 | 2999.7838
2026 | 3 | 25 | 0 | 2827.4103
2026 | 3 | 25 | 1 | 2869.1108
2026 | 3 | 25 | 2 | 2777.7188
2026 | 3 | 25 | 3 | 2755.0791
2026 | 3 | 25 | 4 | 2922.6582
2026 | 3 | 25 | 5 | 3289.9244
2026 | 3 | 25 | 6 | 3444.2938
2026 | 3 | 25 | 7 | 3379.1453
2026 | 3 | 25 | 8 | 3363.9004
2026 | 3 | 25 | 9 | 3333.4373
2026 | 3 | 25 | 10 | 3309.6587
2026 | 3 | 25 | 11 | 3287.5612
2026 | 3 | 25 | 12 | 3253.9933
2026 | 3 | 25 | 13 | 3228.0541
2026 | 3 | 25 | 14 | 3215.6485
2026 | 3 | 25 | 15 | 3183.9055
2026 | 3 | 25 | 16 | 3159.1994
2026 | 3 | 25 | 17 | 3149.7706
2026 | 3 | 25 | 18 | 3160.5837
2026 | 3 | 25 | 19 | 3352.5603
2026 | 3 | 25 | 20 | 3282.6162
2026 | 3 | 25 | 21 | 3045.7887
2026 | 3 | 25 | 22 | 2812.8199
2026 | 3 | 25 | 23 | 2622.7404
2026 | 3 | 26 | 0 | 2508.7945
2026 | 3 | 26 | 1 | 2417.7442
2026 | 3 | 26 | 2 | 2381.0965
2026 | 3 | 26 | 3 | 2428.2062
2026 | 3 | 26 | 4 | 2560.1987
2026 | 3 | 26 | 5 | 2981.4045
2026 | 3 | 26 | 6 | 3275.5561
2026 | 3 | 26 | 7 | 3288.9095
2026 | 3 | 26 | 8 | 3356.7545
2026 | 3 | 26 | 9 | 3401.7371
2026 | 3 | 26 | 10 | 3394.2585
2026 | 3 | 26 | 11 | 3420.4282
2026 | 3 | 26 | 12 | 3426.0712
2026 | 3 | 26 | 13 | 3414.1511
2026 | 3 | 26 | 14 | 3403.717
2026 | 3 | 26 | 15 | 3382.251
2026 | 3 | 26 | 16 | 3418.7199
2026 | 3 | 26 | 17 | 3452.5702
2026 | 3 | 26 | 18 | 3505.1372
2026 | 3 | 26 | 19 | 3616.8036
2026 | 3 | 26 | 20 | 3529.081
2026 | 3 | 26 | 21 | 3393.3679
2026 | 3 | 26 | 22 | 3234.0182
2026 | 3 | 26 | 23 | 3136.4465
2026 | 3 | 27 | 0 | 3000.9334
2026 | 3 | 27 | 1 | 2970.4105
2026 | 3 | 27 | 2 | 2983.1273
2026 | 3 | 27 | 3 | 3050.6673
2026 | 3 | 27 | 4 | 3212.2445
2026 | 3 | 27 | 5 | 3585.8989
2026 | 3 | 27 | 6 | 3882.7979
2026 | 3 | 27 | 7 | 3877.0315
2026 | 3 | 27 | 8 | 3845.7151
2026 | 3 | 27 | 9 | 3791.2895
2026 | 3 | 27 | 10 | 3716.3039
2026 | 3 | 27 | 11 | 3640.3773
2026 | 3 | 27 | 12 | 3652.1894
2026 | 3 | 27 | 13 | 3629.0357
2026 | 3 | 27 | 14 | 3623.415
2026 | 3 | 27 | 15 | 3653.5012
2026 | 3 | 27 | 16 | 3663.2208
2026 | 3 | 27 | 17 | 3689.7309
2026 | 3 | 27 | 18 | 3801.3822
2026 | 3 | 27 | 19 | 3942.5182
2026 | 3 | 27 | 20 | 3850.8242
2026 | 3 | 27 | 21 | 3753.463
2026 | 3 | 27 | 22 | 3667.6021
2026 | 3 | 27 | 23 | 3550.1185
2026 | 3 | 28 | 0 | 3490.7267
2026 | 3 | 28 | 1 | 3469.3799
2026 | 3 | 28 | 2 | 3465.1902
2026 | 3 | 28 | 3 | 3555.7333
2026 | 3 | 28 | 4 | 3663.1461
2026 | 3 | 28 | 5 | 3790.1665
2026 | 3 | 28 | 6 | 3921.7436
2026 | 3 | 28 | 7 | 3987.6551
2026 | 3 | 28 | 8 | 3948.2166
2026 | 3 | 28 | 9 | 3868.6764
2026 | 3 | 28 | 10 | 3745.7946
2026 | 3 | 28 | 11 | 3580.1882
2026 | 3 | 28 | 12 | 3445.495
2026 | 3 | 28 | 13 | 3311.9835
2026 | 3 | 28 | 14 | 3203.5842
2026 | 3 | 28 | 15 | 3176.3763
2026 | 3 | 28 | 16 | 3136.3812
2026 | 3 | 28 | 17 | 3147.6961
2026 | 3 | 28 | 18 | 3236.8175
2026 | 3 | 28 | 19 | 3508.8189
2026 | 3 | 28 | 20 | 3540.4455
2026 | 3 | 28 | 21 | 3473.312
2026 | 3 | 28 | 22 | 3432.7284
2026 | 3 | 28 | 23 | 3353.1889
2026 | 3 | 29 | 0 | 3321.8961
2026 | 3 | 29 | 1 | 3339.0435
2026 | 3 | 29 | 2 | 3397.3164
2026 | 3 | 29 | 3 | 3453.3097
2026 | 3 | 29 | 4 | 3504.848
2026 | 3 | 29 | 5 | 3633.7951
2026 | 3 | 29 | 6 | 3738.1864
2026 | 3 | 29 | 7 | 3778.224
2026 | 3 | 29 | 8 | 3689.5923
2026 | 3 | 29 | 9 | 3443.5189
2026 | 3 | 29 | 10 | 3291.7732
2026 | 3 | 29 | 11 | 3168.054
2026 | 3 | 29 | 12 | 3084.3636
2026 | 3 | 29 | 13 | 3023.3788
2026 | 3 | 29 | 14 | 2818.2308
2026 | 3 | 29 | 15 | 2842.2278
2026 | 3 | 29 | 16 | 2864.0015
2026 | 3 | 29 | 17 | 2855.527
2026 | 3 | 29 | 18 | 3031.2336
2026 | 3 | 29 | 19 | 3253.1304
2026 | 3 | 29 | 20 | 3137.0473
2026 | 3 | 29 | 21 | 2979.9043
2026 | 3 | 29 | 22 | 2835.9614
2026 | 3 | 29 | 23 | 2698.3302
2026 | 3 | 30 | 0 | 2594.3032
2026 | 3 | 30 | 1 | 2610.4212
2026 | 3 | 30 | 2 | 2639.6687
2026 | 3 | 30 | 3 | 2658.1426
2026 | 3 | 30 | 4 | 2819.9879
2026 | 3 | 30 | 5 | 3233.7398
2026 | 3 | 30 | 6 | 3453.0216
2026 | 3 | 30 | 7 | 3461.9573
2026 | 3 | 30 | 8 | 3432.0471
2026 | 3 | 30 | 9 | 3403.6719
2026 | 3 | 30 | 10 | 3445.7679
2026 | 3 | 30 | 11 | 3394.6504
2026 | 3 | 30 | 12 | 3316.6094
2026 | 3 | 30 | 13 | 3313.2906
2026 | 3 | 30 | 14 | 3219.6318
2026 | 3 | 30 | 15 | 3120.5063
2026 | 3 | 30 | 16 | 3068.654
2026 | 3 | 30 | 17 | 3126.5606
2026 | 3 | 30 | 18 | 3190.3267
2026 | 3 | 30 | 19 | 3302.6965
2026 | 3 | 30 | 20 | 3281.8056
2026 | 3 | 30 | 21 | 3190.7996
2026 | 3 | 30 | 22 | 2989.5203
2026 | 3 | 30 | 23 | 2858.4958
2026 | 3 | 31 | 0 | 2736.5063
2026 | 3 | 31 | 1 | 2723.9162
2026 | 3 | 31 | 2 | 2784.2462
2026 | 3 | 31 | 3 | 2787.4337
2026 | 3 | 31 | 4 | 3035.9138
2026 | 3 | 31 | 5 | 3387.538
2026 | 3 | 31 | 6 | 3609.9984
2026 | 3 | 31 | 7 | 3609.5291
2026 | 3 | 31 | 8 | 3530.9501
2026 | 3 | 31 | 9 | 3438.9689
2026 | 3 | 31 | 10 | 3369.4815
2026 | 3 | 31 | 11 | 3314.8569
2026 | 3 | 31 | 12 | 3351.6805
2026 | 3 | 31 | 13 | 3299.4024
2026 | 3 | 31 | 14 | 3267.2492
2026 | 3 | 31 | 15 | 3192.4768
2026 | 3 | 31 | 16 | 3116.967
2026 | 3 | 31 | 17 | 3149.6733
2026 | 3 | 31 | 18 | 3164.2346
2026 | 3 | 31 | 19 | 3326.8083
2026 | 3 | 31 | 20 | 3322.3133
2026 | 3 | 31 | 21 | 3105.5066
2026 | 3 | 31 | 22 | 2806.0986
2026 | 3 | 31 | 23 | 2606.0693
2026 | 4 | 1 | 0 | 2758.6231
2026 | 4 | 1 | 1 | 2695.756
2026 | 4 | 1 | 2 | 2693.3457
2026 | 4 | 1 | 3 | 2753.9211
2026 | 4 | 1 | 4 | 2959.4472
2026 | 4 | 1 | 5 | 3380.3579
2026 | 4 | 1 | 6 | 3759.6899
2026 | 4 | 1 | 7 | 3743.4477
2026 | 4 | 1 | 8 | 3638.6596
2026 | 4 | 1 | 9 | 3623.6065
2026 | 4 | 1 | 10 | 3456.0914
2026 | 4 | 1 | 11 | 3343.789
2026 | 4 | 1 | 12 | 3369.3835
2026 | 4 | 1 | 13 | 3348.3577
2026 | 4 | 1 | 14 | 3333.5982
2026 | 4 | 1 | 15 | 3279.5104
2026 | 4 | 1 | 16 | 3234.3687
2026 | 4 | 1 | 17 | 3300.8399
2026 | 4 | 1 | 18 | 3264.4044
2026 | 4 | 1 | 19 | 3500.3811
2026 | 4 | 1 | 20 | 3448.1491
2026 | 4 | 1 | 21 | 3222.8511
2026 | 4 | 1 | 22 | 3015.4598
2026 | 4 | 1 | 23 | 2853.2158
2026 | 4 | 2 | 0 | 2734.6991
2026 | 4 | 2 | 1 | 2702.2102
2026 | 4 | 2 | 2 | 2665.683
2026 | 4 | 2 | 3 | 2710.0577
2026 | 4 | 2 | 4 | 2837.753
2026 | 4 | 2 | 5 | 3185.1161
2026 | 4 | 2 | 6 | 3378.5546
2026 | 4 | 2 | 7 | 3470.8686
2026 | 4 | 2 | 8 | 3468.5339
2026 | 4 | 2 | 9 | 3562.6316
2026 | 4 | 2 | 10 | 3644.8627
2026 | 4 | 2 | 11 | 3584.1238
2026 | 4 | 2 | 12 | 3577.7911
2026 | 4 | 2 | 13 | 3522.9351
2026 | 4 | 2 | 14 | 3505.3254
2026 | 4 | 2 | 15 | 3460.5012
2026 | 4 | 2 | 16 | 3407.8326
2026 | 4 | 2 | 17 | 3375.0437
2026 | 4 | 2 | 18 | 3392.0798
2026 | 4 | 2 | 19 | 3504.5243
2026 | 4 | 2 | 20 | 3401.4844
2026 | 4 | 2 | 21 | 3197.0498
2026 | 4 | 2 | 22 | 2959.6044
2026 | 4 | 2 | 23 | 2768.9381
2026 | 4 | 3 | 0 | 2613.1226
2026 | 4 | 3 | 1 | 2528.3966
2026 | 4 | 3 | 2 | 2521.5551
2026 | 4 | 3 | 3 | 2535.5075
2026 | 4 | 3 | 4 | 2625.2064
2026 | 4 | 3 | 5 | 2851.3836
2026 | 4 | 3 | 6 | 3066.1136
2026 | 4 | 3 | 7 | 3170.5744
2026 | 4 | 3 | 8 | 3268.705
2026 | 4 | 3 | 9 | 3314.3801
2026 | 4 | 3 | 10 | 3361.062
2026 | 4 | 3 | 11 | 3297.0709
2026 | 4 | 3 | 12 | 3295.8163
2026 | 4 | 3 | 13 | 3199.468
2026 | 4 | 3 | 14 | 3251.0722
2026 | 4 | 3 | 15 | 3171.3111
2026 | 4 | 3 | 16 | 3127.8078
2026 | 4 | 3 | 17 | 3130.0188
2026 | 4 | 3 | 18 | 3105.916
2026 | 4 | 3 | 19 | 3137.5863
2026 | 4 | 3 | 20 | 3093.5121
2026 | 4 | 3 | 21 | 3001.1968
2026 | 4 | 3 | 22 | 2852.6284
2026 | 4 | 3 | 23 | 2726.8399
2026 | 4 | 4 | 0 | 2602.7303
2026 | 4 | 4 | 1 | 2552.2777
2026 | 4 | 4 | 2 | 2558.1218
2026 | 4 | 4 | 3 | 2537.5341
2026 | 4 | 4 | 4 | 2688.7667
2026 | 4 | 4 | 5 | 2861.918
2026 | 4 | 4 | 6 | 2996.1521
2026 | 4 | 4 | 7 | 3146.3879
2026 | 4 | 4 | 8 | 3221.986
2026 | 4 | 4 | 9 | 3157.1422
2026 | 4 | 4 | 10 | 3102.0664
2026 | 4 | 4 | 11 | 3014.8358
2026 | 4 | 4 | 12 | 2927.7949
2026 | 4 | 4 | 13 | 2841.6475
2026 | 4 | 4 | 14 | 2822.9188
2026 | 4 | 4 | 15 | 2764.291
2026 | 4 | 4 | 16 | 2773.9381
2026 | 4 | 4 | 17 | 2723.1581
2026 | 4 | 4 | 18 | 2804.5548
2026 | 4 | 4 | 19 | 3012.8913
2026 | 4 | 4 | 20 | 2984.2927
2026 | 4 | 4 | 21 | 2951.0608
2026 | 4 | 4 | 22 | 2891.3513
2026 | 4 | 4 | 23 | 2785.2297
2026 | 4 | 5 | 0 | 2744.9902
2026 | 4 | 5 | 1 | 2703.0103
2026 | 4 | 5 | 2 | 2711.5313
2026 | 4 | 5 | 3 | 2772.4787
2026 | 4 | 5 | 4 | 2856.5981
2026 | 4 | 5 | 5 | 3068.8471
2026 | 4 | 5 | 6 | 3152.526
2026 | 4 | 5 | 7 | 3250.4956
2026 | 4 | 5 | 8 | 3180.0883
2026 | 4 | 5 | 9 | 3030.7642
2026 | 4 | 5 | 10 | 2872.7848
2026 | 4 | 5 | 11 | 2793.9982
2026 | 4 | 5 | 12 | 2727.6444
2026 | 4 | 5 | 13 | 2647.2189
2026 | 4 | 5 | 14 | 2563.4899
2026 | 4 | 5 | 15 | 2509.9693
2026 | 4 | 5 | 16 | 2575.5763
2026 | 4 | 5 | 17 | 2626.8666
2026 | 4 | 5 | 18 | 2713.3197
2026 | 4 | 5 | 19 | 2962.2308
2026 | 4 | 5 | 20 | 2919.226
2026 | 4 | 5 | 21 | 2783.9825
2026 | 4 | 5 | 22 | 2703.3115
2026 | 4 | 5 | 23 | 2539.4026
2026 | 4 | 6 | 0 | 2471.5213
2026 | 4 | 6 | 1 | 2487.671
2026 | 4 | 6 | 2 | 2400.6472
2026 | 4 | 6 | 3 | 2606.3846
2026 | 4 | 6 | 4 | 2797.8466
2026 | 4 | 6 | 5 | 3163.4204
2026 | 4 | 6 | 6 | 3339.3863
2026 | 4 | 6 | 7 | 3493.9548
2026 | 4 | 6 | 8 | 3553.6344
2026 | 4 | 6 | 9 | 3509.0937
2026 | 4 | 6 | 10 | 3412.239
2026 | 4 | 6 | 11 | 3502.9903
2026 | 4 | 6 | 12 | 3451.6668
2026 | 4 | 6 | 13 | 3433.5946
2026 | 4 | 6 | 14 | 3355.9461
2026 | 4 | 6 | 15 | 3273.0152
2026 | 4 | 6 | 16 | 3307.2485
2026 | 4 | 6 | 17 | 3332.2985
2026 | 4 | 6 | 18 | 3315.5384
2026 | 4 | 6 | 19 | 3454.1621
2026 | 4 | 6 | 20 | 3416.2869
2026 | 4 | 6 | 21 | 3217.5566
2026 | 4 | 6 | 22 | 3005.3264
2026 | 4 | 6 | 23 | 2856.5517
2026 | 4 | 7 | 0 | 2731.6263
2026 | 4 | 7 | 1 | 2635.1988
2026 | 4 | 7 | 2 | 2573.9004
2026 | 4 | 7 | 3 | 2554.8742
2026 | 4 | 7 | 4 | 2744.4398
2026 | 4 | 7 | 5 | 3021.6321
2026 | 4 | 7 | 6 | 3311.7206
2026 | 4 | 7 | 7 | 3411.7692
2026 | 4 | 7 | 8 | 3487.6763
2026 | 4 | 7 | 9 | 3559.7001
2026 | 4 | 7 | 10 | 3630.0834
2026 | 4 | 7 | 11 | 3627.8623
2026 | 4 | 7 | 12 | 3612.5525
2026 | 4 | 7 | 13 | 3613.0038
2026 | 4 | 7 | 14 | 3568.9902
2026 | 4 | 7 | 15 | 3465.2895
2026 | 4 | 7 | 16 | 3484.7784
2026 | 4 | 7 | 17 | 3501.9314
2026 | 4 | 7 | 18 | 3377.2365
2026 | 4 | 7 | 19 | 3536.2961
2026 | 4 | 7 | 20 | 3417.7177
2026 | 4 | 7 | 21 | 3162.5525
2026 | 4 | 7 | 22 | 2992.734
2026 | 4 | 7 | 23 | 2845.4136
2026 | 4 | 8 | 0 | 2777.5985
2026 | 4 | 8 | 1 | 2695.9346
2026 | 4 | 8 | 2 | 2608.5701
2026 | 4 | 8 | 3 | 2656.412
2026 | 4 | 8 | 4 | 2806.7522
2026 | 4 | 8 | 5 | 3092.9837
2026 | 4 | 8 | 6 | 3271.5192
2026 | 4 | 8 | 7 | 3338.6213
2026 | 4 | 8 | 8 | 3421.1438
2026 | 4 | 8 | 9 | 3489.2058
2026 | 4 | 8 | 10 | 3541.7995
2026 | 4 | 8 | 11 | 3726.0525
2026 | 4 | 8 | 12 | 3804.8293
2026 | 4 | 8 | 13 | 3847.8298
2026 | 4 | 8 | 14 | 3849.8598
2026 | 4 | 8 | 15 | 3781.2769
2026 | 4 | 8 | 16 | 3804.2935
2026 | 4 | 8 | 17 | 3815.2772
2026 | 4 | 8 | 18 | 3735.4103
2026 | 4 | 8 | 19 | 3796.6517
2026 | 4 | 8 | 20 | 3558.099
2026 | 4 | 8 | 21 | 3347.5506
2026 | 4 | 8 | 22 | 3116.1358
2026 | 4 | 8 | 23 | 2944.7586
2026 | 4 | 9 | 0 | 2792.5348
2026 | 4 | 9 | 1 | 2707.7415
2026 | 4 | 9 | 2 | 2681.4797
2026 | 4 | 9 | 3 | 2694.1713
2026 | 4 | 9 | 4 | 2813.944
2026 | 4 | 9 | 5 | 3118.8379
2026 | 4 | 9 | 6 | 3287.1477
2026 | 4 | 9 | 7 | 3414.216
2026 | 4 | 9 | 8 | 3565.4657
2026 | 4 | 9 | 9 | 3761.6276
2026 | 4 | 9 | 10 | 3787.2602
2026 | 4 | 9 | 11 | 3930.8577
2026 | 4 | 9 | 12 | 3956.3268
2026 | 4 | 9 | 13 | 4093.789
2026 | 4 | 9 | 14 | 4208.3223
2026 | 4 | 9 | 15 | 4092.671
2026 | 4 | 9 | 16 | 4013.4891
2026 | 4 | 9 | 17 | 4116.3025
2026 | 4 | 9 | 18 | 3925.7235
2026 | 4 | 9 | 19 | 4027.8672
2026 | 4 | 9 | 20 | 4034.5058
2026 | 4 | 9 | 21 | 3726.9533
2026 | 4 | 9 | 22 | 3404.1789
2026 | 4 | 9 | 23 | 3116.8386
2026 | 4 | 10 | 0 | 2996.6167
2026 | 4 | 10 | 1 | 2881.5505
2026 | 4 | 10 | 2 | 2706.0099
2026 | 4 | 10 | 3 | 2759.7224
2026 | 4 | 10 | 4 | 2822.9382
2026 | 4 | 10 | 5 | 3088.4913
2026 | 4 | 10 | 6 | 3272.5575
2026 | 4 | 10 | 7 | 3340.7932
2026 | 4 | 10 | 8 | 3333.2571
2026 | 4 | 10 | 9 | 3455.0403
2026 | 4 | 10 | 10 | 3428.7519
2026 | 4 | 10 | 11 | 3430.4982
2026 | 4 | 10 | 12 | 3411.2419
2026 | 4 | 10 | 13 | 3404.9795
2026 | 4 | 10 | 14 | 3389.02
2026 | 4 | 10 | 15 | 3272.4399
2026 | 4 | 10 | 16 | 3186.015
2026 | 4 | 10 | 17 | 3117.8724
2026 | 4 | 10 | 18 | 3118.2599
2026 | 4 | 10 | 19 | 3156.5008
2026 | 4 | 10 | 20 | 3138.6475
2026 | 4 | 10 | 21 | 3049.3648
2026 | 4 | 10 | 22 | 2896.6624
2026 | 4 | 10 | 23 | 2713.49
2026 | 4 | 11 | 0 | 2600.4882
2026 | 4 | 11 | 1 | 2565.8989
2026 | 4 | 11 | 2 | 2487.1134
2026 | 4 | 11 | 3 | 2463.5013
2026 | 4 | 11 | 4 | 2578.9229
2026 | 4 | 11 | 5 | 2775.9907
2026 | 4 | 11 | 6 | 2866.7436
2026 | 4 | 11 | 7 | 3012.4013
2026 | 4 | 11 | 8 | 3035.4904
2026 | 4 | 11 | 9 | 3034.7351
2026 | 4 | 11 | 10 | 3041.2766
2026 | 4 | 11 | 11 | 2969.8233
2026 | 4 | 11 | 12 | 2946.2311
2026 | 4 | 11 | 13 | 2910.9208
2026 | 4 | 11 | 14 | 2890.3288
2026 | 4 | 11 | 15 | 2915.2126
2026 | 4 | 11 | 16 | 2963.4723
2026 | 4 | 11 | 17 | 2925.704
2026 | 4 | 11 | 18 | 2923.031
2026 | 4 | 11 | 19 | 3039.8316
2026 | 4 | 11 | 20 | 3019.6901
2026 | 4 | 11 | 21 | 2910.0584
2026 | 4 | 11 | 22 | 2758.6918
2026 | 4 | 11 | 23 | 2551.1831
2026 | 4 | 12 | 0 | 2442.6108
2026 | 4 | 12 | 1 | 2395.4411
2026 | 4 | 12 | 2 | 2408.2869
2026 | 4 | 12 | 3 | 2424.2214
2026 | 4 | 12 | 4 | 2455.1527
2026 | 4 | 12 | 5 | 2559.8836
2026 | 4 | 12 | 6 | 2651.3976
2026 | 4 | 12 | 7 | 2805.2867
2026 | 4 | 12 | 8 | 2828.0613
2026 | 4 | 12 | 9 | 2847.3413
2026 | 4 | 12 | 10 | 2795.9344
2026 | 4 | 12 | 11 | 2804.6628
2026 | 4 | 12 | 12 | 2855.0368
2026 | 4 | 12 | 13 | 2831.8737
2026 | 4 | 12 | 14 | 2880.0192
2026 | 4 | 12 | 15 | 2954.4206
2026 | 4 | 12 | 16 | 3049.0049
2026 | 4 | 12 | 17 | 3055.6394
2026 | 4 | 12 | 18 | 3079.1051
2026 | 4 | 12 | 19 | 3253.3937
2026 | 4 | 12 | 20 | 3231.8551
2026 | 4 | 12 | 21 | 2987.7533
2026 | 4 | 12 | 22 | 2723.9968
2026 | 4 | 12 | 23 | 2570.8281
2026 | 4 | 13 | 0 | 2396.5898
2026 | 4 | 13 | 1 | 2351.8795
2026 | 4 | 13 | 2 | 2320.3228
2026 | 4 | 13 | 3 | 2347.9822
2026 | 4 | 13 | 4 | 2577.9465
2026 | 4 | 13 | 5 | 2976.3191
2026 | 4 | 13 | 6 | 3186.7355
2026 | 4 | 13 | 7 | 3340.5738
2026 | 4 | 13 | 8 | 3458.2859
2026 | 4 | 13 | 9 | 3575.5547
2026 | 4 | 13 | 10 | 3710.0913
2026 | 4 | 13 | 11 | 3821.2642
2026 | 4 | 13 | 12 | 3882.4297
2026 | 4 | 13 | 13 | 3944.1292
2026 | 4 | 13 | 14 | 3943.6626
2026 | 4 | 13 | 15 | 3869.6124
2026 | 4 | 13 | 16 | 3957.8922
2026 | 4 | 13 | 17 | 3861.7762
2026 | 4 | 13 | 18 | 3876.5316
2026 | 4 | 13 | 19 | 3951.996
2026 | 4 | 13 | 20 | 3824.1317
2026 | 4 | 13 | 21 | 3465.565
2026 | 4 | 13 | 22 | 3121.6747
2026 | 4 | 13 | 23 | 2949.1979
2026 | 4 | 14 | 0 | 2852.043
2026 | 4 | 14 | 1 | 2601.2191
2026 | 4 | 14 | 2 | 2628.2356
2026 | 4 | 14 | 3 | 2599.0853
2026 | 4 | 14 | 4 | 2807.7756
2026 | 4 | 14 | 5 | 3173.2192
2026 | 4 | 14 | 6 | 3379.5243
2026 | 4 | 14 | 7 | 3482.8308
2026 | 4 | 14 | 8 | 3553.2963
2026 | 4 | 14 | 9 | 3674.7367
2026 | 4 | 14 | 10 | 3675.4803
2026 | 4 | 14 | 11 | 3655.0477
2026 | 4 | 14 | 12 | 3622.6806
2026 | 4 | 14 | 13 | 3598.7309
2026 | 4 | 14 | 14 | 3450.7129
2026 | 4 | 14 | 15 | 3348.7934
2026 | 4 | 14 | 16 | 3345.4914
2026 | 4 | 14 | 17 | 3353.6111
2026 | 4 | 14 | 18 | 3386.7511
2026 | 4 | 14 | 19 | 3615.0231
2026 | 4 | 14 | 20 | 3477.4212
2026 | 4 | 14 | 21 | 3237.9442
2026 | 4 | 14 | 22 | 3019.1434
2026 | 4 | 14 | 23 | 2793.9171
2026 | 4 | 15 | 0 | 2643.3768
2026 | 4 | 15 | 1 | 2577.3027
2026 | 4 | 15 | 2 | 2626.5076
2026 | 4 | 15 | 3 | 2607.8049
2026 | 4 | 15 | 4 | 2737.0254
2026 | 4 | 15 | 5 | 3171.3596
2026 | 4 | 15 | 6 | 3393.6269
2026 | 4 | 15 | 7 | 3432.8252
2026 | 4 | 15 | 8 | 3509.8436
2026 | 4 | 15 | 9 | 3533.4178
2026 | 4 | 15 | 10 | 3524.6649
2026 | 4 | 15 | 11 | 3561.9165
2026 | 4 | 15 | 12 | 3521.5351
2026 | 4 | 15 | 13 | 3490.7197
2026 | 4 | 15 | 14 | 3426.8095
2026 | 4 | 15 | 15 | 3422.953
2026 | 4 | 15 | 16 | 3365.3912
2026 | 4 | 15 | 17 | 3380.1336
2026 | 4 | 15 | 18 | 3427.9618
2026 | 4 | 15 | 19 | 3618.2494
2026 | 4 | 15 | 20 | 3506.7661
2026 | 4 | 15 | 21 | 3255.0118
2026 | 4 | 15 | 22 | 3067.1251
2026 | 4 | 15 | 23 | 2884.999
2026 | 4 | 16 | 0 | 2771.8762
2026 | 4 | 16 | 1 | 2712.1668
2026 | 4 | 16 | 2 | 2661.1039
2026 | 4 | 16 | 3 | 2682.9653
2026 | 4 | 16 | 4 | 2815.9266
2026 | 4 | 16 | 5 | 3173.0429
2026 | 4 | 16 | 6 | 3319.7071
2026 | 4 | 16 | 7 | 3368.0896
2026 | 4 | 16 | 8 | 3525.6142
2026 | 4 | 16 | 9 | 3603.1395
2026 | 4 | 16 | 10 | 3617.1861
2026 | 4 | 16 | 11 | 3582.2644
2026 | 4 | 16 | 12 | 3535.3923
2026 | 4 | 16 | 13 | 3635.9024
2026 | 4 | 16 | 14 | 3630.6031
2026 | 4 | 16 | 15 | 3607.3617
2026 | 4 | 16 | 16 | 3536.2171
2026 | 4 | 16 | 17 | 3488.959
2026 | 4 | 16 | 18 | 3494.8775
2026 | 4 | 16 | 19 | 3750.7515
2026 | 4 | 16 | 20 | 3699.5763
2026 | 4 | 16 | 21 | 3389.4558
2026 | 4 | 16 | 22 | 3137.6738
2026 | 4 | 16 | 23 | 2929.857
2026 | 4 | 17 | 0 | 2816.8636
2026 | 4 | 17 | 1 | 2672.3616
2026 | 4 | 17 | 2 | 2682.2603
2026 | 4 | 17 | 3 | 2637.4773
2026 | 4 | 17 | 4 | 2790.5552
2026 | 4 | 17 | 5 | 3131.3008
2026 | 4 | 17 | 6 | 3375.9143
2026 | 4 | 17 | 7 | 3490.0188
2026 | 4 | 17 | 8 | 3550.0725
2026 | 4 | 17 | 9 | 3632.6167
2026 | 4 | 17 | 10 | 3702.3434
2026 | 4 | 17 | 11 | 3808.6875
2026 | 4 | 17 | 12 | 3799.5238
2026 | 4 | 17 | 13 | 3858.677
2026 | 4 | 17 | 14 | 3885.7648
2026 | 4 | 17 | 15 | 3817.5366
2026 | 4 | 17 | 16 | 3615.1314
2026 | 4 | 17 | 17 | 3541.7142
2026 | 4 | 17 | 18 | 3459.9012
2026 | 4 | 17 | 19 | 3621.5189
2026 | 4 | 17 | 20 | 3571.7555
2026 | 4 | 17 | 21 | 3311.3742
2026 | 4 | 17 | 22 | 3030.4985
2026 | 4 | 17 | 23 | 2852.8864
2026 | 4 | 18 | 0 | 2684.2813
2026 | 4 | 18 | 1 | 2569.5241
2026 | 4 | 18 | 2 | 2467.9302
2026 | 4 | 18 | 3 | 2409.6375
2026 | 4 | 18 | 4 | 2466.2794
2026 | 4 | 18 | 5 | 2592.1726
2026 | 4 | 18 | 6 | 2615.4269
2026 | 4 | 18 | 7 | 2816.3499
2026 | 4 | 18 | 8 | 2940.3889
2026 | 4 | 18 | 9 | 3015.7838
2026 | 4 | 18 | 10 | 3115.324
2026 | 4 | 18 | 11 | 3149.4695
2026 | 4 | 18 | 12 | 3240.9082
2026 | 4 | 18 | 13 | 3329.1168
2026 | 4 | 18 | 14 | 3397.6257
2026 | 4 | 18 | 15 | 3446.6316
2026 | 4 | 18 | 16 | 3513.4448
2026 | 4 | 18 | 17 | 3459.7751
2026 | 4 | 18 | 18 | 3340.5619
2026 | 4 | 18 | 19 | 3355.5142
2026 | 4 | 18 | 20 | 3321.4053
2026 | 4 | 18 | 21 | 3109.2843
2026 | 4 | 18 | 22 | 2887.3339
2026 | 4 | 18 | 23 | 2695.5163
2026 | 4 | 19 | 0 | 2434.1888
2026 | 4 | 19 | 1 | 2402.1818
2026 | 4 | 19 | 2 | 2323.8375
2026 | 4 | 19 | 3 | 2314.9987
2026 | 4 | 19 | 4 | 2336.2
2026 | 4 | 19 | 5 | 2427.3062
2026 | 4 | 19 | 6 | 2463.0669
2026 | 4 | 19 | 7 | 2560.5573
2026 | 4 | 19 | 8 | 2715.0978
2026 | 4 | 19 | 9 | 2824.3522
2026 | 4 | 19 | 10 | 2961.1497
2026 | 4 | 19 | 11 | 2975.4658
2026 | 4 | 19 | 12 | 2944.5397
2026 | 4 | 19 | 13 | 2962.9449
2026 | 4 | 19 | 14 | 2946.7077
2026 | 4 | 19 | 15 | 3061.7607
2026 | 4 | 19 | 16 | 3104.9733
2026 | 4 | 19 | 17 | 3172.9602
2026 | 4 | 19 | 18 | 3116.9088
2026 | 4 | 19 | 19 | 3209.4567
2026 | 4 | 19 | 20 | 3310.4351
2026 | 4 | 19 | 21 | 3018.1571
2026 | 4 | 19 | 22 | 2739.62
2026 | 4 | 19 | 23 | 2636.3516
2026 | 4 | 20 | 0 | 2482.2171
2026 | 4 | 20 | 1 | 2452.5767
2026 | 4 | 20 | 2 | 2487.4014
2026 | 4 | 20 | 3 | 2478.3454
2026 | 4 | 20 | 4 | 2742.7744
2026 | 4 | 20 | 5 | 3083.4503
2026 | 4 | 20 | 6 | 3342.4515
2026 | 4 | 20 | 7 | 3405.1627
2026 | 4 | 20 | 8 | 3445.0745
2026 | 4 | 20 | 9 | 3594.4059
2026 | 4 | 20 | 10 | 3549.2073
2026 | 4 | 20 | 11 | 3564.953
2026 | 4 | 20 | 12 | 3474.2568
2026 | 4 | 20 | 13 | 3513.8365
2026 | 4 | 20 | 14 | 3471.6437
2026 | 4 | 20 | 15 | 3347.9437
2026 | 4 | 20 | 16 | 3386.7934
2026 | 4 | 20 | 17 | 3373.5802
2026 | 4 | 20 | 18 | 3324.9502
2026 | 4 | 20 | 19 | 3489.9241
2026 | 4 | 20 | 20 | 3365.5002
2026 | 4 | 20 | 21 | 3190.0665
2026 | 4 | 20 | 22 | 3007.848
2026 | 4 | 20 | 23 | 2852.3967
2026 | 4 | 21 | 0 | 2717.52
2026 | 4 | 21 | 1 | 2659.2397
2026 | 4 | 21 | 2 | 2646.3533
2026 | 4 | 21 | 3 | 2607.4598
2026 | 4 | 21 | 4 | 2748.7146
2026 | 4 | 21 | 5 | 3224.1034
2026 | 4 | 21 | 6 | 3522.6226
2026 | 4 | 21 | 7 | 3463.4209
2026 | 4 | 21 | 8 | 3531.3426
2026 | 4 | 21 | 9 | 3488.4191
2026 | 4 | 21 | 10 | 3407.4854
2026 | 4 | 21 | 11 | 3398.2886
2026 | 4 | 21 | 12 | 3410.559
2026 | 4 | 21 | 13 | 3383.3722
2026 | 4 | 21 | 14 | 3333.9501
2026 | 4 | 21 | 15 | 3235.5234
2026 | 4 | 21 | 16 | 3224.5005
2026 | 4 | 21 | 17 | 3197.2269
2026 | 4 | 21 | 18 | 3244.6841
2026 | 4 | 21 | 19 | 3425.1272
2026 | 4 | 21 | 20 | 3388.0075
2026 | 4 | 21 | 21 | 3157.2456
2026 | 4 | 21 | 22 | 3050.1444
2026 | 4 | 21 | 23 | 2877.1292
2026 | 4 | 22 | 0 | 2726.3285
2026 | 4 | 22 | 1 | 2718.6044
2026 | 4 | 22 | 2 | 2677.8495
2026 | 4 | 22 | 3 | 2667.7602
2026 | 4 | 22 | 4 | 2908.8921
2026 | 4 | 22 | 5 | 3219.3856
2026 | 4 | 22 | 6 | 3429.7987
2026 | 4 | 22 | 7 | 3501.4243
2026 | 4 | 22 | 8 | 3473.8024
2026 | 4 | 22 | 9 | 3568.6252
2026 | 4 | 22 | 10 | 3554.1907
2026 | 4 | 22 | 11 | 3570.4854
2026 | 4 | 22 | 12 | 3512.3798
2026 | 4 | 22 | 13 | 3470.6635
2026 | 4 | 22 | 14 | 3394.9616
2026 | 4 | 22 | 15 | 3328.3378
2026 | 4 | 22 | 16 | 3275.6968
2026 | 4 | 22 | 17 | 3222.7976
2026 | 4 | 22 | 18 | 3289.1861
2026 | 4 | 22 | 19 | 3462.4427
2026 | 4 | 22 | 20 | 3479.945
2026 | 4 | 22 | 21 | 3320.7678
2026 | 4 | 22 | 22 | 3055.095
2026 | 4 | 22 | 23 | 2951.5375
2026 | 4 | 23 | 0 | 2816.134
2026 | 4 | 23 | 1 | 2870.4747
2026 | 4 | 23 | 2 | 2824.31
2026 | 4 | 23 | 3 | 2923.9208
2026 | 4 | 23 | 4 | 3115.5396
2026 | 4 | 23 | 5 | 3621.3769
2026 | 4 | 23 | 6 | 3979.7583
2026 | 4 | 23 | 7 | 3872.0976
2026 | 4 | 23 | 8 | 3742.2047
2026 | 4 | 23 | 9 | 3741.61
2026 | 4 | 23 | 10 | 3623.6899
2026 | 4 | 23 | 11 | 3599.5515
2026 | 4 | 23 | 12 | 3510.1927
2026 | 4 | 23 | 13 | 3523.4231
2026 | 4 | 23 | 14 | 3339.3785
2026 | 4 | 23 | 15 | 3296.4521
2026 | 4 | 23 | 16 | 3198.4187
2026 | 4 | 23 | 17 | 3253.6418
2026 | 4 | 23 | 18 | 3281.1645
2026 | 4 | 23 | 19 | 3468.271
2026 | 4 | 23 | 20 | 3513.0904
2026 | 4 | 23 | 21 | 3319.9856
2026 | 4 | 23 | 22 | 3130.3484
2026 | 4 | 23 | 23 | 2986.2969
2026 | 4 | 24 | 0 | 2962.2762
2026 | 4 | 24 | 1 | 2923.241
2026 | 4 | 24 | 2 | 2931.1223
2026 | 4 | 24 | 3 | 2958.8774
2026 | 4 | 24 | 4 | 3164.7348
2026 | 4 | 24 | 5 | 3617.7757
2026 | 4 | 24 | 6 | 4004.0845
2026 | 4 | 24 | 7 | 3910.315
2026 | 4 | 24 | 8 | 3789.1277
2026 | 4 | 24 | 9 | 3683.5164
2026 | 4 | 24 | 10 | 3559.3306
2026 | 4 | 24 | 11 | 3461.5449
2026 | 4 | 24 | 12 | 3372.8598
2026 | 4 | 24 | 13 | 3332.6205
2026 | 4 | 24 | 14 | 3273.0335
2026 | 4 | 24 | 15 | 3216.733
2026 | 4 | 24 | 16 | 3210.3818
2026 | 4 | 24 | 17 | 3184.9668
2026 | 4 | 24 | 18 | 3189.1373
2026 | 4 | 24 | 19 | 3307.2217
2026 | 4 | 24 | 20 | 3291.2574
2026 | 4 | 24 | 21 | 3092.3541
2026 | 4 | 24 | 22 | 2940.9139
2026 | 4 | 24 | 23 | 2743.0739
2026 | 4 | 25 | 0 | 2631.7729
2026 | 4 | 25 | 1 | 2538.0748
2026 | 4 | 25 | 2 | 2460.3088
2026 | 4 | 25 | 3 | 2462.2815
2026 | 4 | 25 | 4 | 2521.8484
2026 | 4 | 25 | 5 | 2596.6937
2026 | 4 | 25 | 6 | 2765.5433
2026 | 4 | 25 | 7 | 2885.4399
2026 | 4 | 25 | 8 | 3020.6888
2026 | 4 | 25 | 9 | 3107.4171
2026 | 4 | 25 | 10 | 3179.225
2026 | 4 | 25 | 11 | 3076.1663
2026 | 4 | 25 | 12 | 3036.1373
2026 | 4 | 25 | 13 | 3024.2045
2026 | 4 | 25 | 14 | 2993.5944
2026 | 4 | 25 | 15 | 2992.5117
2026 | 4 | 25 | 16 | 3011.9511
2026 | 4 | 25 | 17 | 2980.3154
2026 | 4 | 25 | 18 | 3038.8219
2026 | 4 | 25 | 19 | 3072.346
2026 | 4 | 25 | 20 | 3027.9967
2026 | 4 | 25 | 21 | 2942.5392
2026 | 4 | 25 | 22 | 2773.3098
2026 | 4 | 25 | 23 | 2563.9936
2026 | 4 | 26 | 0 | 2429.1678
2026 | 4 | 26 | 1 | 2351.0095
2026 | 4 | 26 | 2 | 2318.173
2026 | 4 | 26 | 3 | 2308.0337
2026 | 4 | 26 | 4 | 2321.5567
2026 | 4 | 26 | 5 | 2396.249
2026 | 4 | 26 | 6 | 2514.6928
2026 | 4 | 26 | 7 | 2720.5841
2026 | 4 | 26 | 8 | 2820.9487
2026 | 4 | 26 | 9 | 2844.1103
2026 | 4 | 26 | 10 | 2805.4248
2026 | 4 | 26 | 11 | 2765.6521
2026 | 4 | 26 | 12 | 2752.1277
2026 | 4 | 26 | 13 | 2699.2903
2026 | 4 | 26 | 14 | 2654.6526
2026 | 4 | 26 | 15 | 2688.2788
2026 | 4 | 26 | 16 | 2721.3244
2026 | 4 | 26 | 17 | 2754.0856
2026 | 4 | 26 | 18 | 2800.5378
2026 | 4 | 26 | 19 | 2927.5508
2026 | 4 | 26 | 20 | 3021.877
2026 | 4 | 26 | 21 | 2855.0663
2026 | 4 | 26 | 22 | 2674.371
2026 | 4 | 26 | 23 | 2518.6143
2026 | 4 | 27 | 0 | 2444.3192
2026 | 4 | 27 | 1 | 2432.2769
2026 | 4 | 27 | 2 | 2489.6557
2026 | 4 | 27 | 3 | 2604.1596
2026 | 4 | 27 | 4 | 2848.5037
2026 | 4 | 27 | 5 | 3232.0853
2026 | 4 | 27 | 6 | 3494.8356
2026 | 4 | 27 | 7 | 3502.9983
2026 | 4 | 27 | 8 | 3459.9909
2026 | 4 | 27 | 9 | 3449.1535
2026 | 4 | 27 | 10 | 3406.3673
2026 | 4 | 27 | 11 | 3392.0832
2026 | 4 | 27 | 12 | 3370.6491
2026 | 4 | 27 | 13 | 3351.8666
2026 | 4 | 27 | 14 | 3268.4987
2026 | 4 | 27 | 15 | 3236.7962
2026 | 4 | 27 | 16 | 3209.8123
2026 | 4 | 27 | 17 | 3210.4537
2026 | 4 | 27 | 18 | 3191.0322
2026 | 4 | 27 | 19 | 3295.6388
2026 | 4 | 27 | 20 | 3327.1184
2026 | 4 | 27 | 21 | 3112.2573
2026 | 4 | 27 | 22 | 2923.1526
2026 | 4 | 27 | 23 | 2786.1031
2026 | 4 | 28 | 0 | 2646.8582
2026 | 4 | 28 | 1 | 2633.1239
2026 | 4 | 28 | 2 | 2629.9988
2026 | 4 | 28 | 3 | 2670.5706
2026 | 4 | 28 | 4 | 2901.4758
2026 | 4 | 28 | 5 | 3276.627
2026 | 4 | 28 | 6 | 3510.329
2026 | 4 | 28 | 7 | 3476.0123
2026 | 4 | 28 | 8 | 3437.0837
2026 | 4 | 28 | 9 | 3435.9785
2026 | 4 | 28 | 10 | 3394.919
2026 | 4 | 28 | 11 | 3374.9184
2026 | 4 | 28 | 12 | 3358.9439
2026 | 4 | 28 | 13 | 3322.7841
2026 | 4 | 28 | 14 | 3270.1607
2026 | 4 | 28 | 15 | 3221.1569
2026 | 4 | 28 | 16 | 3199.3079
2026 | 4 | 28 | 17 | 3178.6919
2026 | 4 | 28 | 18 | 3176.1559
2026 | 4 | 28 | 19 | 3286.0933
2026 | 4 | 28 | 20 | 3332.754
2026 | 4 | 28 | 21 | 3113.6377
2026 | 4 | 28 | 22 | 2852.8667
2026 | 4 | 28 | 23 | 2726.1564
2026 | 4 | 29 | 0 | 2593.2042
2026 | 4 | 29 | 1 | 2527.0633
2026 | 4 | 29 | 2 | 2513.2767
2026 | 4 | 29 | 3 | 2563.3317
2026 | 4 | 29 | 4 | 2775.5787
2026 | 4 | 29 | 5 | 3047.7169
2026 | 4 | 29 | 6 | 3202.7667
2026 | 4 | 29 | 7 | 3212.9632
2026 | 4 | 29 | 8 | 3193.8069
2026 | 4 | 29 | 9 | 3207.3053
2026 | 4 | 29 | 10 | 3325.5204
2026 | 4 | 29 | 11 | 3384.5502
2026 | 4 | 29 | 12 | 3396.2943
2026 | 4 | 29 | 13 | 3386.073
2026 | 4 | 29 | 14 | 3373.6212
2026 | 4 | 29 | 15 | 3317.166
2026 | 4 | 29 | 16 | 3283.9225
2026 | 4 | 29 | 17 | 3229.8117
2026 | 4 | 29 | 18 | 3205.7327
2026 | 4 | 29 | 19 | 3303.8732
2026 | 4 | 29 | 20 | 3319.2936
2026 | 4 | 29 | 21 | 3106.966
2026 | 4 | 29 | 22 | 2892.2063
2026 | 4 | 29 | 23 | 2714.8219
2026 | 4 | 30 | 0 | 2566.2648
2026 | 4 | 30 | 1 | 2483.0252
2026 | 4 | 30 | 2 | 2436.2264
2026 | 4 | 30 | 3 | 2442.0686
2026 | 4 | 30 | 4 | 2646.5456
2026 | 4 | 30 | 5 | 2976.3081
2026 | 4 | 30 | 6 | 3193.0831
2026 | 4 | 30 | 7 | 3265.0225
2026 | 4 | 30 | 8 | 3310.3188
2026 | 4 | 30 | 9 | 3315.1332
2026 | 4 | 30 | 10 | 3340.8078
2026 | 4 | 30 | 11 | 3348.0447
2026 | 4 | 30 | 12 | 3349.539
2026 | 4 | 30 | 13 | 3311.4913
2026 | 4 | 30 | 14 | 3231.1588
2026 | 4 | 30 | 15 | 3222.4447
2026 | 4 | 30 | 16 | 3155.7137
2026 | 4 | 30 | 17 | 3171.8257
2026 | 4 | 30 | 18 | 3158.6682
2026 | 4 | 30 | 19 | 3278.7823
2026 | 4 | 30 | 20 | 3293.8049
2026 | 4 | 30 | 21 | 3179.0726
2026 | 4 | 30 | 22 | 3039.4302
2026 | 4 | 30 | 23 | 2932.462
2026 | 5 | 1 | 0 | 2667.1691
2026 | 5 | 1 | 1 | 2635.4019
2026 | 5 | 1 | 2 | 2596.3256
2026 | 5 | 1 | 3 | 2619.6591
2026 | 5 | 1 | 4 | 2766.8594
2026 | 5 | 1 | 5 | 3021.3034
2026 | 5 | 1 | 6 | 3242.7346
2026 | 5 | 1 | 7 | 3277.0725
2026 | 5 | 1 | 8 | 3272.224
2026 | 5 | 1 | 9 | 3244.7174
2026 | 5 | 1 | 10 | 3218.4617
2026 | 5 | 1 | 11 | 3229.773
2026 | 5 | 1 | 12 | 3161.2078
2026 | 5 | 1 | 13 | 3155.3624
2026 | 5 | 1 | 14 | 3095.8988
2026 | 5 | 1 | 15 | 3111.1468
2026 | 5 | 1 | 16 | 3093.61
2026 | 5 | 1 | 17 | 3045.8596
2026 | 5 | 1 | 18 | 3046.5276
2026 | 5 | 1 | 19 | 3129.8211
2026 | 5 | 1 | 20 | 3158.5949
2026 | 5 | 1 | 21 | 2968.3256
2026 | 5 | 1 | 22 | 2799.7903
2026 | 5 | 1 | 23 | 2642.3189
2026 | 5 | 2 | 0 | 2513.0693
2026 | 5 | 2 | 1 | 2447.0244
2026 | 5 | 2 | 2 | 2383.1456
2026 | 5 | 2 | 3 | 2368.7285
2026 | 5 | 2 | 4 | 2444.7886
2026 | 5 | 2 | 5 | 2502.3103
2026 | 5 | 2 | 6 | 2573.1334
2026 | 5 | 2 | 7 | 2683.7005
2026 | 5 | 2 | 8 | 2768.5019
2026 | 5 | 2 | 9 | 2780.3938
2026 | 5 | 2 | 10 | 2831.2502
2026 | 5 | 2 | 11 | 2788.4541
2026 | 5 | 2 | 12 | 2810.8807
2026 | 5 | 2 | 13 | 2815.73
2026 | 5 | 2 | 14 | 2847.3556
2026 | 5 | 2 | 15 | 2839.1936
2026 | 5 | 2 | 16 | 2846.8811
2026 | 5 | 2 | 17 | 2890.1475
2026 | 5 | 2 | 18 | 2868.7419
2026 | 5 | 2 | 19 | 2866.8402
2026 | 5 | 2 | 20 | 2925.9169
2026 | 5 | 2 | 21 | 2723.7642
2026 | 5 | 2 | 22 | 2594.0413
2026 | 5 | 2 | 23 | 2393.9284
2026 | 5 | 3 | 0 | 2343.6298
2026 | 5 | 3 | 1 | 2279.0748
2026 | 5 | 3 | 2 | 2198.5819
2026 | 5 | 3 | 3 | 2237.5387
2026 | 5 | 3 | 4 | 2256.3057
2026 | 5 | 3 | 5 | 2286.8851
2026 | 5 | 3 | 6 | 2316.1658
2026 | 5 | 3 | 7 | 2442.5823
2026 | 5 | 3 | 8 | 2642.9885
2026 | 5 | 3 | 9 | 2702.61
2026 | 5 | 3 | 10 | 2655.3094
2026 | 5 | 3 | 11 | 2850.043
2026 | 5 | 3 | 12 | 2851.2236
2026 | 5 | 3 | 13 | 2914.166
2026 | 5 | 3 | 14 | 2958.3514
2026 | 5 | 3 | 15 | 3096.4239
2026 | 5 | 3 | 16 | 3172.3756
2026 | 5 | 3 | 17 | 3209.6563
2026 | 5 | 3 | 18 | 3207.6126
2026 | 5 | 3 | 19 | 3254.8896
2026 | 5 | 3 | 20 | 3250.5518
2026 | 5 | 3 | 21 | 3057.6206
2026 | 5 | 3 | 22 | 2752.3945
2026 | 5 | 3 | 23 | 2541.1246
2026 | 5 | 4 | 0 | 2493.8011
2026 | 5 | 4 | 1 | 2406.1601
2026 | 5 | 4 | 2 | 2354.8697
2026 | 5 | 4 | 3 | 2368.4166
2026 | 5 | 4 | 4 | 2519.3922
2026 | 5 | 4 | 5 | 2837.093
2026 | 5 | 4 | 6 | 3045.7279
2026 | 5 | 4 | 7 | 3298.4809
2026 | 5 | 4 | 8 | 3377.5876
2026 | 5 | 4 | 9 | 3517.0213
2026 | 5 | 4 | 10 | 3547.8699
2026 | 5 | 4 | 11 | 3622.4289
2026 | 5 | 4 | 12 | 3725.5665
2026 | 5 | 4 | 13 | 3846.5577
2026 | 5 | 4 | 14 | 3891.1104
2026 | 5 | 4 | 15 | 3969.3774
2026 | 5 | 4 | 16 | 3954.6591
2026 | 5 | 4 | 17 | 3914.1019
2026 | 5 | 4 | 18 | 3834.4909
2026 | 5 | 4 | 19 | 3849.8929
2026 | 5 | 4 | 20 | 3777.8842
2026 | 5 | 4 | 21 | 3578.3404
2026 | 5 | 4 | 22 | 3259.0825
2026 | 5 | 4 | 23 | 3008.4464
2026 | 5 | 5 | 0 | 2824.9723
2026 | 5 | 5 | 1 | 2710.2865
2026 | 5 | 5 | 2 | 2602.1081
2026 | 5 | 5 | 3 | 2625.4727
2026 | 5 | 5 | 4 | 2692.1969
2026 | 5 | 5 | 5 | 2982.0219
2026 | 5 | 5 | 6 | 3243.2226
2026 | 5 | 5 | 7 | 3380.1873
2026 | 5 | 5 | 8 | 3510.1151
2026 | 5 | 5 | 9 | 3651.4634
2026 | 5 | 5 | 10 | 3786.8365
2026 | 5 | 5 | 11 | 3937.8224
2026 | 5 | 5 | 12 | 4062.0321
2026 | 5 | 5 | 13 | 4168.616
2026 | 5 | 5 | 14 | 4306.0088
2026 | 5 | 5 | 15 | 4339.7172
2026 | 5 | 5 | 16 | 4324.467
2026 | 5 | 5 | 17 | 4317.3122
2026 | 5 | 5 | 18 | 4219.5141
2026 | 5 | 5 | 19 | 4115.0969
2026 | 5 | 5 | 20 | 4006.952
2026 | 5 | 5 | 21 | 3665.418
2026 | 5 | 5 | 22 | 3383.8765
2026 | 5 | 5 | 23 | 3070.127
2026 | 5 | 6 | 0 | 2885.584
2026 | 5 | 6 | 1 | 2726.8269
2026 | 5 | 6 | 2 | 2598.7056
2026 | 5 | 6 | 3 | 2610.7484
2026 | 5 | 6 | 4 | 2705.4894
2026 | 5 | 6 | 5 | 2940.2811
2026 | 5 | 6 | 6 | 3092.7662
2026 | 5 | 6 | 7 | 3285.0154
2026 | 5 | 6 | 8 | 3438.1516
2026 | 5 | 6 | 9 | 3638.5907
2026 | 5 | 6 | 10 | 3779.024
2026 | 5 | 6 | 11 | 4042.5157
2026 | 5 | 6 | 12 | 4187.8857
2026 | 5 | 6 | 13 | 4309.4234
2026 | 5 | 6 | 14 | 4424.4013
2026 | 5 | 6 | 15 | 4553.7012
2026 | 5 | 6 | 16 | 4602.3905
2026 | 5 | 6 | 17 | 4588.962
2026 | 5 | 6 | 18 | 4433.1049
2026 | 5 | 6 | 19 | 4353.9125
2026 | 5 | 6 | 20 | 4140.4654
2026 | 5 | 6 | 21 | 3834.2433
2026 | 5 | 6 | 22 | 3484.3963
2026 | 5 | 6 | 23 | 3167.7505
2026 | 5 | 7 | 0 | 2968.7158
2026 | 5 | 7 | 1 | 2790.3747
2026 | 5 | 7 | 2 | 2763.8997
2026 | 5 | 7 | 3 | 2711.4687
2026 | 5 | 7 | 4 | 2813.6833
2026 | 5 | 7 | 5 | 3125.1675
2026 | 5 | 7 | 6 | 3325.1946
2026 | 5 | 7 | 7 | 3471.0883
2026 | 5 | 7 | 8 | 3591.7429
2026 | 5 | 7 | 9 | 3765.133
2026 | 5 | 7 | 10 | 3965.6409
2026 | 5 | 7 | 11 | 4227.8855
2026 | 5 | 7 | 12 | 4528.1647
2026 | 5 | 7 | 13 | 4711.7271
2026 | 5 | 7 | 14 | 4809.0769
2026 | 5 | 7 | 15 | 4895.2496
2026 | 5 | 7 | 16 | 4870.9615
2026 | 5 | 7 | 17 | 4797.1658
2026 | 5 | 7 | 18 | 4662.4096
2026 | 5 | 7 | 19 | 4572.1777
2026 | 5 | 7 | 20 | 4429.0753
2026 | 5 | 7 | 21 | 3977.3281
2026 | 5 | 7 | 22 | 3594.9277
2026 | 5 | 7 | 23 | 3266.6959
2026 | 5 | 8 | 0 | 3056.6848
2026 | 5 | 8 | 1 | 2894.0814
2026 | 5 | 8 | 2 | 2769.0109
2026 | 5 | 8 | 3 | 2701.0383
2026 | 5 | 8 | 4 | 2808.3879
2026 | 5 | 8 | 5 | 3048.437
2026 | 5 | 8 | 6 | 3293.2364
2026 | 5 | 8 | 7 | 3473.2708
2026 | 5 | 8 | 8 | 3660.8513
2026 | 5 | 8 | 9 | 3871.7821
2026 | 5 | 8 | 10 | 4096.4655
2026 | 5 | 8 | 11 | 4421.7038
2026 | 5 | 8 | 12 | 4661.6651
2026 | 5 | 8 | 13 | 4830.4421
2026 | 5 | 8 | 14 | 4947.1637
2026 | 5 | 8 | 15 | 4985.6166
2026 | 5 | 8 | 16 | 4877.8826
2026 | 5 | 8 | 17 | 4723.8645
2026 | 5 | 8 | 18 | 4512.5274
2026 | 5 | 8 | 19 | 4194.87
2026 | 5 | 8 | 20 | 4129.2801
2026 | 5 | 8 | 21 | 3849.8336
2026 | 5 | 8 | 22 | 3578.0281
2026 | 5 | 8 | 23 | 3236.897
2026 | 5 | 9 | 0 | 3070.6941
2026 | 5 | 9 | 1 | 2874.7256
2026 | 5 | 9 | 2 | 2747.2576
2026 | 5 | 9 | 3 | 2698.6385
2026 | 5 | 9 | 4 | 2685.4323
2026 | 5 | 9 | 5 | 2738.8953
2026 | 5 | 9 | 6 | 2817.4568
2026 | 5 | 9 | 7 | 2997.9713
2026 | 5 | 9 | 8 | 3269.9704
2026 | 5 | 9 | 9 | 3529.3582
2026 | 5 | 9 | 10 | 3736.8904
2026 | 5 | 9 | 11 | 3834.2067
2026 | 5 | 9 | 12 | 3969.6667
2026 | 5 | 9 | 13 | 4091.0593
2026 | 5 | 9 | 14 | 4236.3239
2026 | 5 | 9 | 15 | 4363.9791
2026 | 5 | 9 | 16 | 4349.8797
2026 | 5 | 9 | 17 | 4134.717
2026 | 5 | 9 | 18 | 4006.4326
2026 | 5 | 9 | 19 | 3889.886
2026 | 5 | 9 | 20 | 3893.8005
2026 | 5 | 9 | 21 | 3623.7552
2026 | 5 | 9 | 22 | 3358.2695
2026 | 5 | 9 | 23 | 3094.9848
2026 | 5 | 10 | 0 | 2864.2572
2026 | 5 | 10 | 1 | 2727.8435
2026 | 5 | 10 | 2 | 2642.0208
2026 | 5 | 10 | 3 | 2544.5357
2026 | 5 | 10 | 4 | 2543.6886
2026 | 5 | 10 | 5 | 2499.5021
2026 | 5 | 10 | 6 | 2545.0072
2026 | 5 | 10 | 7 | 2848.6604
2026 | 5 | 10 | 8 | 3081.7525
2026 | 5 | 10 | 9 | 3368.9988
2026 | 5 | 10 | 10 | 3503.73
2026 | 5 | 10 | 11 | 3613.2082
2026 | 5 | 10 | 12 | 3649.7742
2026 | 5 | 10 | 13 | 3725.3143
2026 | 5 | 10 | 14 | 3855.7936
2026 | 5 | 10 | 15 | 3967.5846
2026 | 5 | 10 | 16 | 4082.0011
2026 | 5 | 10 | 17 | 4114.2108
2026 | 5 | 10 | 18 | 4009.7586
2026 | 5 | 10 | 19 | 3947.4523
2026 | 5 | 10 | 20 | 3964.891
2026 | 5 | 10 | 21 | 3696.7945
2026 | 5 | 10 | 22 | 3316.0713
2026 | 5 | 10 | 23 | 3093.1632
2026 | 5 | 11 | 0 | 2893.9123
2026 | 5 | 11 | 1 | 2814.2812
2026 | 5 | 11 | 2 | 2659.5266
2026 | 5 | 11 | 3 | 2670.4275
2026 | 5 | 11 | 4 | 2807.814
2026 | 5 | 11 | 5 | 3099.8516
2026 | 5 | 11 | 6 | 3360.6398
2026 | 5 | 11 | 7 | 3568.1175
2026 | 5 | 11 | 8 | 3713.6273
2026 | 5 | 11 | 9 | 4044.6825
2026 | 5 | 11 | 10 | 4303.1713
2026 | 5 | 11 | 11 | 4705.4594
2026 | 5 | 11 | 12 | 4898.8182
2026 | 5 | 11 | 13 | 4944.1617
2026 | 5 | 11 | 14 | 4913.7584
2026 | 5 | 11 | 15 | 4750.8509
2026 | 5 | 11 | 16 | 4641.7965
2026 | 5 | 11 | 17 | 4521.1189
2026 | 5 | 11 | 18 | 4265.8479
2026 | 5 | 11 | 19 | 4078.7616
2026 | 5 | 11 | 20 | 3975.8976
2026 | 5 | 11 | 21 | 3740.6264
2026 | 5 | 11 | 22 | 3452.1167
2026 | 5 | 11 | 23 | 3161.7191
2026 | 5 | 12 | 0 | 2936.8872
2026 | 5 | 12 | 1 | 2815.0588
2026 | 5 | 12 | 2 | 2769.4098
2026 | 5 | 12 | 3 | 2746.907
2026 | 5 | 12 | 4 | 2814.9083
2026 | 5 | 12 | 5 | 3082.7054
2026 | 5 | 12 | 6 | 3279.4789
2026 | 5 | 12 | 7 | 3403.5256
2026 | 5 | 12 | 8 | 3516.4746
2026 | 5 | 12 | 9 | 3567.3591
2026 | 5 | 12 | 10 | 3643.4402
2026 | 5 | 12 | 11 | 3639.5757
2026 | 5 | 12 | 12 | 3724.7441
2026 | 5 | 12 | 13 | 3756.8286
2026 | 5 | 12 | 14 | 3790.1051
2026 | 5 | 12 | 15 | 3753.9879
2026 | 5 | 12 | 16 | 3688.7289
2026 | 5 | 12 | 17 | 3639.3957
2026 | 5 | 12 | 18 | 3567.6207
2026 | 5 | 12 | 19 | 3483.1211
2026 | 5 | 12 | 20 | 3523.0102
2026 | 5 | 12 | 21 | 3290.4294
2026 | 5 | 12 | 22 | 2975.132
2026 | 5 | 12 | 23 | 2821.0623
2026 | 5 | 13 | 0 | 2624.5106
2026 | 5 | 13 | 1 | 2561.4777
2026 | 5 | 13 | 2 | 2508.4086
2026 | 5 | 13 | 3 | 2471.672
2026 | 5 | 13 | 4 | 2665.2028
2026 | 5 | 13 | 5 | 2858.494
2026 | 5 | 13 | 6 | 3052.0491
2026 | 5 | 13 | 7 | 3154.1079
2026 | 5 | 13 | 8 | 3253.9826
2026 | 5 | 13 | 9 | 3331.4417
2026 | 5 | 13 | 10 | 3353.761
2026 | 5 | 13 | 11 | 3409.304
2026 | 5 | 13 | 12 | 3429.2131
2026 | 5 | 13 | 13 | 3481.4219
2026 | 5 | 13 | 14 | 3524.2313
2026 | 5 | 13 | 15 | 3539.5725
2026 | 5 | 13 | 16 | 3583.4671
2026 | 5 | 13 | 17 | 3576.5692
2026 | 5 | 13 | 18 | 3508.2044
2026 | 5 | 13 | 19 | 3501.1295
2026 | 5 | 13 | 20 | 3489.336
2026 | 5 | 13 | 21 | 3257.1327
2026 | 5 | 13 | 22 | 2960.502
2026 | 5 | 13 | 23 | 2781.7587
2026 | 5 | 14 | 0 | 2626.0525
2026 | 5 | 14 | 1 | 2552.7048
2026 | 5 | 14 | 2 | 2472.7702
2026 | 5 | 14 | 3 | 2491.5083
2026 | 5 | 14 | 4 | 2607.9522
2026 | 5 | 14 | 5 | 2882.3608
2026 | 5 | 14 | 6 | 3045.0022
2026 | 5 | 14 | 7 | 3175.6707
2026 | 5 | 14 | 8 | 3264.1025
2026 | 5 | 14 | 9 | 3296.3622
2026 | 5 | 14 | 10 | 3365.6408
2026 | 5 | 14 | 11 | 3449.2932
2026 | 5 | 14 | 12 | 3481.6672
2026 | 5 | 14 | 13 | 3527.9636
2026 | 5 | 14 | 14 | 3606.8422
2026 | 5 | 14 | 15 | 3637.3875
2026 | 5 | 14 | 16 | 3611.1496
2026 | 5 | 14 | 17 | 3568.5639
2026 | 5 | 14 | 18 | 3545.8434
2026 | 5 | 14 | 19 | 3604.5995
2026 | 5 | 14 | 20 | 3605.2193
2026 | 5 | 14 | 21 | 3396.7053
2026 | 5 | 14 | 22 | 3131.8295
2026 | 5 | 14 | 23 | 2927.3375
2026 | 5 | 15 | 0 | 2772.5387
2026 | 5 | 15 | 1 | 2661.2363
2026 | 5 | 15 | 2 | 2615.9265
2026 | 5 | 15 | 3 | 2619.7396
2026 | 5 | 15 | 4 | 2707.1323
2026 | 5 | 15 | 5 | 3002.4677
2026 | 5 | 15 | 6 | 3185.733
2026 | 5 | 15 | 7 | 3362.238
2026 | 5 | 15 | 8 | 3532.7113
2026 | 5 | 15 | 9 | 3687.3926
2026 | 5 | 15 | 10 | 3848.784
2026 | 5 | 15 | 11 | 4011.6544
2026 | 5 | 15 | 12 | 4167.5787
2026 | 5 | 15 | 13 | 4433.816
2026 | 5 | 15 | 14 | 4535.5268
2026 | 5 | 15 | 15 | 4588.1475
2026 | 5 | 15 | 16 | 4578.2486
2026 | 5 | 15 | 17 | 4576.4236
2026 | 5 | 15 | 18 | 4309.4181
2026 | 5 | 15 | 19 | 4179.8546
2026 | 5 | 15 | 20 | 4097.6045
2026 | 5 | 15 | 21 | 3838.9091
2026 | 5 | 15 | 22 | 3598.3602
2026 | 5 | 15 | 23 | 3292.6122
2026 | 5 | 16 | 0 | 3079.752
2026 | 5 | 16 | 1 | 2973.6734
2026 | 5 | 16 | 2 | 2827.2063
2026 | 5 | 16 | 3 | 2728.0999
2026 | 5 | 16 | 4 | 2737.9003
2026 | 5 | 16 | 5 | 2760.6887
2026 | 5 | 16 | 6 | 2883.7996
2026 | 5 | 16 | 7 | 3060.6581
2026 | 5 | 16 | 8 | 3240.1728
2026 | 5 | 16 | 9 | 3366.8864
2026 | 5 | 16 | 10 | 3458.981
2026 | 5 | 16 | 11 | 3452.7048
2026 | 5 | 16 | 12 | 3376.0986
2026 | 5 | 16 | 13 | 3370.6965
2026 | 5 | 16 | 14 | 3323.3132
2026 | 5 | 16 | 15 | 3420.584
2026 | 5 | 16 | 16 | 3395.4363
2026 | 5 | 16 | 17 | 3338.5921
2026 | 5 | 16 | 18 | 3316.5808
2026 | 5 | 16 | 19 | 3345.4204
2026 | 5 | 16 | 20 | 3335.3198
2026 | 5 | 16 | 21 | 3169.3364
2026 | 5 | 16 | 22 | 2942.9234
2026 | 5 | 16 | 23 | 2757.5538
2026 | 5 | 17 | 0 | 2594.5641
2026 | 5 | 17 | 1 | 2525.0581
2026 | 5 | 17 | 2 | 2463.4664
2026 | 5 | 17 | 3 | 2418.8379
2026 | 5 | 17 | 4 | 2421.1278
2026 | 5 | 17 | 5 | 2471.5518
2026 | 5 | 17 | 6 | 2484.5329
2026 | 5 | 17 | 7 | 2773.3211
2026 | 5 | 17 | 8 | 3069.2009
2026 | 5 | 17 | 9 | 3222.2442
2026 | 5 | 17 | 10 | 3389.3686
2026 | 5 | 17 | 11 | 3565.3132
2026 | 5 | 17 | 12 | 3594.5386
2026 | 5 | 17 | 13 | 3746.0052
2026 | 5 | 17 | 14 | 3781.813
2026 | 5 | 17 | 15 | 3900.2683
2026 | 5 | 17 | 16 | 4024.2659
2026 | 5 | 17 | 17 | 4058.5566
2026 | 5 | 17 | 18 | 3979.4582
2026 | 5 | 17 | 19 | 3923.2934
2026 | 5 | 17 | 20 | 3884.6624
2026 | 5 | 17 | 21 | 3601.8051
2026 | 5 | 17 | 22 | 3262.7934
2026 | 5 | 17 | 23 | 3036.0255
2026 | 5 | 18 | 0 | 2871.6094
2026 | 5 | 18 | 1 | 2777.0531
2026 | 5 | 18 | 2 | 2744.7378
2026 | 5 | 18 | 3 | 2699.5522
2026 | 5 | 18 | 4 | 2856.9056
2026 | 5 | 18 | 5 | 3143.3606
2026 | 5 | 18 | 6 | 3371.6876
2026 | 5 | 18 | 7 | 3505.4668
2026 | 5 | 18 | 8 | 3653.9142
2026 | 5 | 18 | 9 | 3786.777
2026 | 5 | 18 | 10 | 3843.4137
2026 | 5 | 18 | 11 | 3910.2168
2026 | 5 | 18 | 12 | 3968.8962
2026 | 5 | 18 | 13 | 4037.4971
2026 | 5 | 18 | 14 | 4003.152
2026 | 5 | 18 | 15 | 4041.0355
2026 | 5 | 18 | 16 | 4148.6547
2026 | 5 | 18 | 17 | 4101.0161
2026 | 5 | 18 | 18 | 3920.9482
2026 | 5 | 18 | 19 | 3935.8978
2026 | 5 | 18 | 20 | 3924.152
2026 | 5 | 18 | 21 | 3630.4528
2026 | 5 | 18 | 22 | 3440.3069
2026 | 5 | 18 | 23 | 3122.188
2026 | 5 | 19 | 0 | 2976.184
2026 | 5 | 19 | 1 | 2820.3815
2026 | 5 | 19 | 2 | 2737.1002
2026 | 5 | 19 | 3 | 2710.4008
2026 | 5 | 19 | 4 | 2773.5449
2026 | 5 | 19 | 5 | 2961.8039
2026 | 5 | 19 | 6 | 3195.1039
2026 | 5 | 19 | 7 | 3363.294
2026 | 5 | 19 | 8 | 3477.1557
2026 | 5 | 19 | 9 | 3601.8963
2026 | 5 | 19 | 10 | 3716.1453
2026 | 5 | 19 | 11 | 3796.2572
2026 | 5 | 19 | 12 | 3879.4005
2026 | 5 | 19 | 13 | 4031.7412
2026 | 5 | 19 | 14 | 4084.8614
2026 | 5 | 19 | 15 | 4120.1369
2026 | 5 | 19 | 16 | 4101.1665
2026 | 5 | 19 | 17 | 4037.3127
2026 | 5 | 19 | 18 | 3876.1081
2026 | 5 | 19 | 19 | 3779.2839
2026 | 5 | 19 | 20 | 3730.7159
2026 | 5 | 19 | 21 | 3451.7311
2026 | 5 | 19 | 22 | 3130.0773
2026 | 5 | 19 | 23 | 2887.7806
2026 | 5 | 20 | 0 | 2721.0275
2026 | 5 | 20 | 1 | 2594.1383
2026 | 5 | 20 | 2 | 2530.8732
2026 | 5 | 20 | 3 | 2505.009
2026 | 5 | 20 | 4 | 2625.7506
2026 | 5 | 20 | 5 | 2871.7598
2026 | 5 | 20 | 6 | 3035.4519
2026 | 5 | 20 | 7 | 3212.7925
2026 | 5 | 20 | 8 | 3299.2512
2026 | 5 | 20 | 9 | 3335.9521
2026 | 5 | 20 | 10 | 3372.302
2026 | 5 | 20 | 11 | 3431.8485
2026 | 5 | 20 | 12 | 3493.2632
2026 | 5 | 20 | 13 | 3547.096
2026 | 5 | 20 | 14 | 3584.0736
2026 | 5 | 20 | 15 | 3592.1223
2026 | 5 | 20 | 16 | 3584.0514
2026 | 5 | 20 | 17 | 3478.9187
2026 | 5 | 20 | 18 | 3428.5389
2026 | 5 | 20 | 19 | 3446.8847
2026 | 5 | 20 | 20 | 3438.0426
2026 | 5 | 20 | 21 | 3210.212
2026 | 5 | 20 | 22 | 2988.2
2026 | 5 | 20 | 23 | 2794.0482
2026 | 5 | 21 | 0 | 2628.0011
2026 | 5 | 21 | 1 | 2577.625
2026 | 5 | 21 | 2 | 2504.3162
2026 | 5 | 21 | 3 | 2504.739
2026 | 5 | 21 | 4 | 2600.2004
2026 | 5 | 21 | 5 | 2872.6667
2026 | 5 | 21 | 6 | 3012.8487
2026 | 5 | 21 | 7 | 3165.7717
2026 | 5 | 21 | 8 | 3260.0885
2026 | 5 | 21 | 9 | 3301.4595
2026 | 5 | 21 | 10 | 3330.7538
2026 | 5 | 21 | 11 | 3337.1723
2026 | 5 | 21 | 12 | 3311.8071
2026 | 5 | 21 | 13 | 3249.8849
2026 | 5 | 21 | 14 | 3240.4805
2026 | 5 | 21 | 15 | 3181.8648
2026 | 5 | 21 | 16 | 3132.6182
2026 | 5 | 21 | 17 | 3094.8547
2026 | 5 | 21 | 18 | 3117.415
2026 | 5 | 21 | 19 | 3180.7936
2026 | 5 | 21 | 20 | 3302.8069
2026 | 5 | 21 | 21 | 3110.2042
2026 | 5 | 21 | 22 | 2857.026
2026 | 5 | 21 | 23 | 2753.7067
2026 | 5 | 22 | 0 | 2608.6377
2026 | 5 | 22 | 1 | 2584.4471
2026 | 5 | 22 | 2 | 2525.2368
2026 | 5 | 22 | 3 | 2548.5379
2026 | 5 | 22 | 4 | 2693.4282
2026 | 5 | 22 | 5 | 2871.3329
2026 | 5 | 22 | 6 | 3126.7797
2026 | 5 | 22 | 7 | 3156.3739
2026 | 5 | 22 | 8 | 3299.6701
2026 | 5 | 22 | 9 | 3288.3737
2026 | 5 | 22 | 10 | 3335.212
2026 | 5 | 22 | 11 | 3320.3328
2026 | 5 | 22 | 12 | 3352.349
2026 | 5 | 22 | 13 | 3339.9955
2026 | 5 | 22 | 14 | 3364.5297
2026 | 5 | 22 | 15 | 3325.6977
2026 | 5 | 22 | 16 | 3303.2424
2026 | 5 | 22 | 17 | 3339.5367
2026 | 5 | 22 | 18 | 3194.2604
2026 | 5 | 22 | 19 | 3211.8603
2026 | 5 | 22 | 20 | 3259.6477
2026 | 5 | 22 | 21 | 3061.0784
2026 | 5 | 22 | 22 | 2849.7772
2026 | 5 | 22 | 23 | 2631.3049
2026 | 5 | 23 | 0 | 2460.5517
2026 | 5 | 23 | 1 | 2385.5586
2026 | 5 | 23 | 2 | 2338.0879
2026 | 5 | 23 | 3 | 2346.1561
2026 | 5 | 23 | 4 | 2294.0222
2026 | 5 | 23 | 5 | 2354.5618
2026 | 5 | 23 | 6 | 2382.0907
2026 | 5 | 23 | 7 | 2532.5007
2026 | 5 | 23 | 8 | 2635.91
2026 | 5 | 23 | 9 | 2749.0007
2026 | 5 | 23 | 10 | 2793.6164
2026 | 5 | 23 | 11 | 2885.8037
2026 | 5 | 23 | 12 | 2938.2557
2026 | 5 | 23 | 13 | 3043.3443
2026 | 5 | 23 | 14 | 3119.343
2026 | 5 | 23 | 15 | 3260.3476
2026 | 5 | 23 | 16 | 3333.1417
2026 | 5 | 23 | 17 | 3374.3427
2026 | 5 | 23 | 18 | 3330.0657
2026 | 5 | 23 | 19 | 3185.9674
2026 | 5 | 23 | 20 | 3156.7375
2026 | 5 | 23 | 21 | 3008.0065
2026 | 5 | 23 | 22 | 2773.5322
2026 | 5 | 23 | 23 | 2556.1163
2026 | 5 | 24 | 0 | 2384.6482
2026 | 5 | 24 | 1 | 2303.4982
2026 | 5 | 24 | 2 | 2276.0843
2026 | 5 | 24 | 3 | 2244.6213
2026 | 5 | 24 | 4 | 2267.1277
2026 | 5 | 24 | 5 | 2203.2391
2026 | 5 | 24 | 6 | 2330.4773
2026 | 5 | 24 | 7 | 2497.8925
2026 | 5 | 24 | 8 | 2639.9393
2026 | 5 | 24 | 9 | 2798.0589
2026 | 5 | 24 | 10 | 3014.389
2026 | 5 | 24 | 11 | 3106.6326
2026 | 5 | 24 | 12 | 3292.6
2026 | 5 | 24 | 13 | 3414.0016
2026 | 5 | 24 | 14 | 3590.2274
2026 | 5 | 24 | 15 | 3734.7925
2026 | 5 | 24 | 16 | 3790.836
2026 | 5 | 24 | 17 | 3759.2733
2026 | 5 | 24 | 18 | 3699.4253
2026 | 5 | 24 | 19 | 3531.4359
2026 | 5 | 24 | 20 | 3529.1462
2026 | 5 | 24 | 21 | 3330.5506
2026 | 5 | 24 | 22 | 3024.1175
2026 | 5 | 24 | 23 | 2825.9441
2026 | 5 | 25 | 0 | 2628.5065
2026 | 5 | 25 | 1 | 2534.2743
2026 | 5 | 25 | 2 | 2492.2914
2026 | 5 | 25 | 3 | 2464.0397
2026 | 5 | 25 | 4 | 2461.9886
2026 | 5 | 25 | 5 | 2480.7898
2026 | 5 | 25 | 6 | 2487.1608
2026 | 5 | 25 | 7 | 2618.1575
2026 | 5 | 25 | 8 | 2843.5053
2026 | 5 | 25 | 9 | 3001.3679
2026 | 5 | 25 | 10 | 3159.9083
2026 | 5 | 25 | 11 | 3273.9271
2026 | 5 | 25 | 12 | 3287.6071
2026 | 5 | 25 | 13 | 3322.4782
2026 | 5 | 25 | 14 | 3381.6335
2026 | 5 | 25 | 15 | 3303.576
2026 | 5 | 25 | 16 | 3327.3665
2026 | 5 | 25 | 17 | 3330.2302
2026 | 5 | 25 | 18 | 3389.0852
2026 | 5 | 25 | 19 | 3357.1037
2026 | 5 | 25 | 20 | 3407.5198
2026 | 5 | 25 | 21 | 3221.7808
2026 | 5 | 25 | 22 | 2980.1673
2026 | 5 | 25 | 23 | 2709.5536
2026 | 5 | 26 | 0 | 2599.3958
2026 | 5 | 26 | 1 | 2547.3185
2026 | 5 | 26 | 2 | 2528.0568
2026 | 5 | 26 | 3 | 2538.4122
2026 | 5 | 26 | 4 | 2670.2331
2026 | 5 | 26 | 5 | 2965.2236
2026 | 5 | 26 | 6 | 3277.4456
2026 | 5 | 26 | 7 | 3458.1807
2026 | 5 | 26 | 8 | 3659.7372
2026 | 5 | 26 | 9 | 3920.9797
2026 | 5 | 26 | 10 | 4238.8183
2026 | 5 | 26 | 11 | 4401.9124
2026 | 5 | 26 | 12 | 4539.1738
2026 | 5 | 26 | 13 | 4577.734
2026 | 5 | 26 | 14 | 4463.308
2026 | 5 | 26 | 15 | 4439.8259
2026 | 5 | 26 | 16 | 4329.1876
2026 | 5 | 26 | 17 | 4075.3111
2026 | 5 | 26 | 18 | 3924.3088
2026 | 5 | 26 | 19 | 3830.2842
2026 | 5 | 26 | 20 | 3783.0336
2026 | 5 | 26 | 21 | 3582.201
2026 | 5 | 26 | 22 | 3334.9484
2026 | 5 | 26 | 23 | 3087.7142
2026 | 5 | 27 | 0 | 2884.1412
2026 | 5 | 27 | 1 | 2834.7273
2026 | 5 | 27 | 2 | 2715.4404
2026 | 5 | 27 | 3 | 2688.6235
2026 | 5 | 27 | 4 | 2783.6569
2026 | 5 | 27 | 5 | 3039.4254
2026 | 5 | 27 | 6 | 3316.78
2026 | 5 | 27 | 7 | 3458.8211
2026 | 5 | 27 | 8 | 3614.4947
2026 | 5 | 27 | 9 | 3755.7439
2026 | 5 | 27 | 10 | 3979.5041
2026 | 5 | 27 | 11 | 4154.6843
2026 | 5 | 27 | 12 | 4388.8176
2026 | 5 | 27 | 13 | 4403.7006
2026 | 5 | 27 | 14 | 4325.996
2026 | 5 | 27 | 15 | 4201.2252
2026 | 5 | 27 | 16 | 3925.8505
2026 | 5 | 27 | 17 | 3822.6689
2026 | 5 | 27 | 18 | 3706.9312
2026 | 5 | 27 | 19 | 3621.3975
2026 | 5 | 27 | 20 | 3637.7772
2026 | 5 | 27 | 21 | 3470.9029
2026 | 5 | 27 | 22 | 3142.0864
2026 | 5 | 27 | 23 | 2920.597
2026 | 5 | 28 | 0 | 2726.8328
2026 | 5 | 28 | 1 | 2592.9202
2026 | 5 | 28 | 2 | 2547.4689
2026 | 5 | 28 | 3 | 2525.2355
2026 | 5 | 28 | 4 | 2639.8948
2026 | 5 | 28 | 5 | 2944.4235
2026 | 5 | 28 | 6 | 3146.6382
2026 | 5 | 28 | 7 | 3332.35
2026 | 5 | 28 | 8 | 3485.0543
2026 | 5 | 28 | 9 | 3608.0972
2026 | 5 | 28 | 10 | 3726.9298
2026 | 5 | 28 | 11 | 3853.5873
2026 | 5 | 28 | 12 | 3979.3466
2026 | 5 | 28 | 13 | 4130.1842
2026 | 5 | 28 | 14 | 4288.6588
2026 | 5 | 28 | 15 | 4390.5647
2026 | 5 | 28 | 16 | 4425.8947
2026 | 5 | 28 | 17 | 4248.8699
2026 | 5 | 28 | 18 | 4140.8796
2026 | 5 | 28 | 19 | 4032.8528
2026 | 5 | 28 | 20 | 3975.5109
2026 | 5 | 28 | 21 | 3769.2798
2026 | 5 | 28 | 22 | 3483.2239
2026 | 5 | 28 | 23 | 3153.8948
2026 | 5 | 29 | 0 | 2958.936
2026 | 5 | 29 | 1 | 2823.7731
2026 | 5 | 29 | 2 | 2708.5792
2026 | 5 | 29 | 3 | 2668.2373
2026 | 5 | 29 | 4 | 2779.7787
2026 | 5 | 29 | 5 | 3001.9121
2026 | 5 | 29 | 6 | 3272.1892
2026 | 5 | 29 | 7 | 3471.9871
2026 | 5 | 29 | 8 | 3643.7947
2026 | 5 | 29 | 9 | 3757.995
2026 | 5 | 29 | 10 | 3967.7764
2026 | 5 | 29 | 11 | 4206.2518
2026 | 5 | 29 | 12 | 4354.2101
2026 | 5 | 29 | 13 | 4484.2939
2026 | 5 | 29 | 14 | 4546.5038
2026 | 5 | 29 | 15 | 4565.9064
2026 | 5 | 29 | 16 | 4571.5329
2026 | 5 | 29 | 17 | 4496.5596
2026 | 5 | 29 | 18 | 4334.0134
2026 | 5 | 29 | 19 | 4134.2655
2026 | 5 | 29 | 20 | 4048.1213
2026 | 5 | 29 | 21 | 3810.2123
2026 | 5 | 29 | 22 | 3545.7402
2026 | 5 | 29 | 23 | 3230.1974
2026 | 5 | 30 | 0 | 3029.2289
2026 | 5 | 30 | 1 | 2859.6472
2026 | 5 | 30 | 2 | 2752.6787
2026 | 5 | 30 | 3 | 2674.7883
2026 | 5 | 30 | 4 | 2666.4013
2026 | 5 | 30 | 5 | 2661.5551
2026 | 5 | 30 | 6 | 2804.1912
2026 | 5 | 30 | 7 | 3053.1423
2026 | 5 | 30 | 8 | 3356.736
2026 | 5 | 30 | 9 | 3626.6808
2026 | 5 | 30 | 10 | 3856.5075
2026 | 5 | 30 | 11 | 4064.8128
2026 | 5 | 30 | 12 | 4146.8986
2026 | 5 | 30 | 13 | 4191.1119
2026 | 5 | 30 | 14 | 4301.3272
2026 | 5 | 30 | 15 | 4308.7084
2026 | 5 | 30 | 16 | 4283.3316
2026 | 5 | 30 | 17 | 4258.7589
2026 | 5 | 30 | 18 | 4066.7764
2026 | 5 | 30 | 19 | 3909.9211
2026 | 5 | 30 | 20 | 3828.441
2026 | 5 | 30 | 21 | 3620.0152
2026 | 5 | 30 | 22 | 3296.2811
2026 | 5 | 30 | 23 | 3075.3473
2026 | 5 | 31 | 0 | 2842.4884
2026 | 5 | 31 | 1 | 2699.097
2026 | 5 | 31 | 2 | 2634.1417
2026 | 5 | 31 | 3 | 2545.8778
2026 | 5 | 31 | 4 | 2521.6776
2026 | 5 | 31 | 5 | 2497.4941
2026 | 5 | 31 | 6 | 2568.8104
2026 | 5 | 31 | 7 | 2747.6722
2026 | 5 | 31 | 8 | 2927.8379
2026 | 5 | 31 | 9 | 3127.7309
2026 | 5 | 31 | 10 | 3182.4192
2026 | 5 | 31 | 11 | 3287.7872
2026 | 5 | 31 | 12 | 3329.1306
2026 | 5 | 31 | 13 | 3376.9073
2026 | 5 | 31 | 14 | 3423.078
2026 | 5 | 31 | 15 | 3437.673
2026 | 5 | 31 | 16 | 3464.1177
2026 | 5 | 31 | 17 | 3470.1957
2026 | 5 | 31 | 18 | 3378.6423
2026 | 5 | 31 | 19 | 3284.7284
2026 | 5 | 31 | 20 | 3302.5255
2026 | 5 | 31 | 21 | 3179.1446
2026 | 5 | 31 | 22 | 2935.3863
2026 | 5 | 31 | 23 | 2715.2385
2026 | 6 | 1 | 0 | 2620.5308
2026 | 6 | 1 | 1 | 2543.0706
2026 | 6 | 1 | 2 | 2543.1211
2026 | 6 | 1 | 3 | 2541.9646
2026 | 6 | 1 | 4 | 2686.4908
2026 | 6 | 1 | 5 | 2847.0528
2026 | 6 | 1 | 6 | 3034.0019
2026 | 6 | 1 | 7 | 3162.4169
2026 | 6 | 1 | 8 | 3283.9874
2026 | 6 | 1 | 9 | 3431.6264
2026 | 6 | 1 | 10 | 3424.3712
2026 | 6 | 1 | 11 | 3449.1926
2026 | 6 | 1 | 12 | 3417.4952
2026 | 6 | 1 | 13 | 3385.5546
2026 | 6 | 1 | 14 | 3387.4884
2026 | 6 | 1 | 15 | 3360.8228
2026 | 6 | 1 | 16 | 3241.3992
2026 | 6 | 1 | 17 | 3281.4483
2026 | 6 | 1 | 18 | 3193.0704
2026 | 6 | 1 | 19 | 3148.4688
2026 | 6 | 1 | 20 | 3221.0844
2026 | 6 | 1 | 21 | 3053.932
2026 | 6 | 1 | 22 | 2879.0723
2026 | 6 | 1 | 23 | 2757.3738
2026 | 6 | 2 | 0 | 2647.8054
2026 | 6 | 2 | 1 | 2593.116
2026 | 6 | 2 | 2 | 2546.0563
2026 | 6 | 2 | 3 | 2526.8507
2026 | 6 | 2 | 4 | 2675.703
2026 | 6 | 2 | 5 | 2816.1003
2026 | 6 | 2 | 6 | 2978.9546
2026 | 6 | 2 | 7 | 3169.9806
2026 | 6 | 2 | 8 | 3245.2314
2026 | 6 | 2 | 9 | 3374.5826
2026 | 6 | 2 | 10 | 3365.4099
2026 | 6 | 2 | 11 | 3399.2404
2026 | 6 | 2 | 12 | 3387.5056
2026 | 6 | 2 | 13 | 3399.7746
2026 | 6 | 2 | 14 | 3411.9611
2026 | 6 | 2 | 15 | 3301.5094
2026 | 6 | 2 | 16 | 3248.3516
2026 | 6 | 2 | 17 | 3266.4031
2026 | 6 | 2 | 18 | 3250.4512
2026 | 6 | 2 | 19 | 3261.3435
2026 | 6 | 2 | 20 | 3304.9533
2026 | 6 | 2 | 21 | 3106.7711
2026 | 6 | 2 | 22 | 2932.4651
2026 | 6 | 2 | 23 | 2793.5176
2026 | 6 | 3 | 0 | 2684.2185
2026 | 6 | 3 | 1 | 2609.6095
2026 | 6 | 3 | 2 | 2607.5024
2026 | 6 | 3 | 3 | 2580.4882
2026 | 6 | 3 | 4 | 2682.1371
2026 | 6 | 3 | 5 | 2886.1982
2026 | 6 | 3 | 6 | 3064.7448
2026 | 6 | 3 | 7 | 3152.0517
2026 | 6 | 3 | 8 | 3324.8903
2026 | 6 | 3 | 9 | 3378.9322
2026 | 6 | 3 | 10 | 3418.9291
2026 | 6 | 3 | 11 | 3527.9168
2026 | 6 | 3 | 12 | 3573.9486
2026 | 6 | 3 | 13 | 3574.3823
2026 | 6 | 3 | 14 | 3567.6693
2026 | 6 | 3 | 15 | 3516.258
2026 | 6 | 3 | 16 | 3513.4224
2026 | 6 | 3 | 17 | 3522.5101
2026 | 6 | 3 | 18 | 3469.1443
2026 | 6 | 3 | 19 | 3462.6338
2026 | 6 | 3 | 20 | 3504.6811
2026 | 6 | 3 | 21 | 3314.5454
2026 | 6 | 3 | 22 | 3023.5716
2026 | 6 | 3 | 23 | 2833.4909
2026 | 6 | 4 | 0 | 2693.6743
2026 | 6 | 4 | 1 | 2621.5728
2026 | 6 | 4 | 2 | 2582.2118
2026 | 6 | 4 | 3 | 2592.1831
2026 | 6 | 4 | 4 | 2681.6705
2026 | 6 | 4 | 5 | 2800.449
2026 | 6 | 4 | 6 | 3020.0241
2026 | 6 | 4 | 7 | 3245.2928
2026 | 6 | 4 | 8 | 3408.2259
2026 | 6 | 4 | 9 | 3611.6335
2026 | 6 | 4 | 10 | 3706.7454
2026 | 6 | 4 | 11 | 3862.3072
2026 | 6 | 4 | 12 | 3953.7853
2026 | 6 | 4 | 13 | 4046.6916
2026 | 6 | 4 | 14 | 4164.1643
2026 | 6 | 4 | 15 | 4251.6265
2026 | 6 | 4 | 16 | 4298.6647
2026 | 6 | 4 | 17 | 4291.3764
2026 | 6 | 4 | 18 | 4207.5946
2026 | 6 | 4 | 19 | 4099.8499
2026 | 6 | 4 | 20 | 4038.1363
2026 | 6 | 4 | 21 | 3845.0533
2026 | 6 | 4 | 22 | 3531.9909
2026 | 6 | 4 | 23 | 3111.9503
2026 | 6 | 5 | 0 | 2862.9074
2026 | 6 | 5 | 1 | 2777.9117
2026 | 6 | 5 | 2 | 2700.1857
2026 | 6 | 5 | 3 | 2676.7491
2026 | 6 | 5 | 4 | 2748.4745
2026 | 6 | 5 | 5 | 2927.0361
2026 | 6 | 5 | 6 | 3076.5981
2026 | 6 | 5 | 7 | 3297.8526
2026 | 6 | 5 | 8 | 3631.6508
2026 | 6 | 5 | 9 | 3801.7069
2026 | 6 | 5 | 10 | 3943.518
2026 | 6 | 5 | 11 | 4104.2721
2026 | 6 | 5 | 12 | 4234.627
2026 | 6 | 5 | 13 | 4375.2693
2026 | 6 | 5 | 14 | 4447.545
2026 | 6 | 5 | 15 | 4499.8822
2026 | 6 | 5 | 16 | 4494.854
2026 | 6 | 5 | 17 | 4462.8103
2026 | 6 | 5 | 18 | 4348.2609
2026 | 6 | 5 | 19 | 4223.6898
2026 | 6 | 5 | 20 | 4101.807
2026 | 6 | 5 | 21 | 3941.2067
2026 | 6 | 5 | 22 | 3605.824
2026 | 6 | 5 | 23 | 3302.0313
2026 | 6 | 6 | 0 | 3034.0552
2026 | 6 | 6 | 1 | 2875.4344
2026 | 6 | 6 | 2 | 2729.582
2026 | 6 | 6 | 3 | 2700.7419
2026 | 6 | 6 | 4 | 2655.8146
2026 | 6 | 6 | 5 | 2654.2094
2026 | 6 | 6 | 6 | 2730.8735
2026 | 6 | 6 | 7 | 2930.1654
2026 | 6 | 6 | 8 | 3127.3637
2026 | 6 | 6 | 9 | 3401.8469
2026 | 6 | 6 | 10 | 3606.2629
2026 | 6 | 6 | 11 | 3765.7592
2026 | 6 | 6 | 12 | 3935.9826
2026 | 6 | 6 | 13 | 4014.469
2026 | 6 | 6 | 14 | 4080.1134
2026 | 6 | 6 | 15 | 4176.0841
2026 | 6 | 6 | 16 | 4176.2935
2026 | 6 | 6 | 17 | 4141.3573
2026 | 6 | 6 | 18 | 4040.9546
2026 | 6 | 6 | 19 | 3898.5048
2026 | 6 | 6 | 20 | 3832.1878
2026 | 6 | 6 | 21 | 3606.105
2026 | 6 | 6 | 22 | 3293.6307
2026 | 6 | 6 | 23 | 3013.3966
2026 | 6 | 7 | 0 | 2782.3592
2026 | 6 | 7 | 1 | 2663.6158
2026 | 6 | 7 | 2 | 2575.6371
2026 | 6 | 7 | 3 | 2579.555
2026 | 6 | 7 | 4 | 2525.3524
2026 | 6 | 7 | 5 | 2512.8273
2026 | 6 | 7 | 6 | 2572.2311
2026 | 6 | 7 | 7 | 2710.3438
2026 | 6 | 7 | 8 | 3047.341
2026 | 6 | 7 | 9 | 3359.7895
2026 | 6 | 7 | 10 | 3658.9995
2026 | 6 | 7 | 11 | 3912.2305
2026 | 6 | 7 | 12 | 4076.3891
2026 | 6 | 7 | 13 | 4201.6087
2026 | 6 | 7 | 14 | 4295.0645
2026 | 6 | 7 | 15 | 4394.9401
2026 | 6 | 7 | 16 | 4477.7366
2026 | 6 | 7 | 17 | 4409.8238
2026 | 6 | 7 | 18 | 4362.3693
2026 | 6 | 7 | 19 | 4288.9785
2026 | 6 | 7 | 20 | 4177.4992
2026 | 6 | 7 | 21 | 4036.9234
2026 | 6 | 7 | 22 | 3757.5807
2026 | 6 | 7 | 23 | 3411.8852
2026 | 6 | 8 | 0 | 3232.7262
2026 | 6 | 8 | 1 | 3110.1117
2026 | 6 | 8 | 2 | 3063.6199
2026 | 6 | 8 | 3 | 3033.5268
2026 | 6 | 8 | 4 | 3109.6458
2026 | 6 | 8 | 5 | 3363.2089
2026 | 6 | 8 | 6 | 3621.698
2026 | 6 | 8 | 7 | 3739.6348
2026 | 6 | 8 | 8 | 3846.3532
2026 | 6 | 8 | 9 | 3920.4665
2026 | 6 | 8 | 10 | 4047.066
2026 | 6 | 8 | 11 | 4093.5897
2026 | 6 | 8 | 12 | 4168.1993
2026 | 6 | 8 | 13 | 4260.6451
2026 | 6 | 8 | 14 | 4254.7211
2026 | 6 | 8 | 15 | 4101.6152
2026 | 6 | 8 | 16 | 4006.5312
2026 | 6 | 8 | 17 | 4050.1971
2026 | 6 | 8 | 18 | 3979.6493
2026 | 6 | 8 | 19 | 3874.7975
2026 | 6 | 8 | 20 | 3887.1178
2026 | 6 | 8 | 21 | 3735.2811
2026 | 6 | 8 | 22 | 3353.027
2026 | 6 | 8 | 23 | 3135.4426
2026 | 6 | 9 | 0 | 2925.8784
2026 | 6 | 9 | 1 | 2806.9414
2026 | 6 | 9 | 2 | 2748.7192
2026 | 6 | 9 | 3 | 2701.1358
2026 | 6 | 9 | 4 | 2802.3785
2026 | 6 | 9 | 5 | 2928.799
2026 | 6 | 9 | 6 | 3161.0487
2026 | 6 | 9 | 7 | 3468.2865
2026 | 6 | 9 | 8 | 3742.9803
2026 | 6 | 9 | 9 | 3856.7692
2026 | 6 | 9 | 10 | 4085.7972
2026 | 6 | 9 | 11 | 4249.4209
2026 | 6 | 9 | 12 | 4506.9271
2026 | 6 | 9 | 13 | 4584.1473
2026 | 6 | 9 | 14 | 4695.7226
2026 | 6 | 9 | 15 | 4745.2226
2026 | 6 | 9 | 16 | 4743.412
2026 | 6 | 9 | 17 | 4688.3529
2026 | 6 | 9 | 18 | 4515.8069
2026 | 6 | 9 | 19 | 4368.3965
2026 | 6 | 9 | 20 | 4257.3292
2026 | 6 | 9 | 21 | 4002.1234
2026 | 6 | 9 | 22 | 3739.3056
2026 | 6 | 9 | 23 | 3327.4551
2026 | 6 | 10 | 0 | 3031.9046
2026 | 6 | 10 | 1 | 2889.6047
2026 | 6 | 10 | 2 | 2805.8566
2026 | 6 | 10 | 3 | 2775.0455
2026 | 6 | 10 | 4 | 2825.566
2026 | 6 | 10 | 5 | 2970.9142
2026 | 6 | 10 | 6 | 3272.086
2026 | 6 | 10 | 7 | 3593.4612
2026 | 6 | 10 | 8 | 3805.1671
2026 | 6 | 10 | 9 | 4064.1022
2026 | 6 | 10 | 10 | 4321.6784
2026 | 6 | 10 | 11 | 4527.1561
2026 | 6 | 10 | 12 | 4724.6272
2026 | 6 | 10 | 13 | 4923.9512
2026 | 6 | 10 | 14 | 5070.4407
2026 | 6 | 10 | 15 | 5085.9604
2026 | 6 | 10 | 16 | 5082.28
2026 | 6 | 10 | 17 | 5015.5735
2026 | 6 | 10 | 18 | 4902.7806
2026 | 6 | 10 | 19 | 4712.493
2026 | 6 | 10 | 20 | 4592.1249
2026 | 6 | 10 | 21 | 4326.8946
2026 | 6 | 10 | 22 | 3981.5888
2026 | 6 | 10 | 23 | 3656.6259
2026 | 6 | 11 | 0 | 3331.9418
2026 | 6 | 11 | 1 | 3150.4011
2026 | 6 | 11 | 2 | 2991.7848
2026 | 6 | 11 | 3 | 2913.3487
2026 | 6 | 11 | 4 | 2957.8341
2026 | 6 | 11 | 5 | 3168.4266
2026 | 6 | 11 | 6 | 3436.5703
2026 | 6 | 11 | 7 | 3763.6232
2026 | 6 | 11 | 8 | 3985.2788
2026 | 6 | 11 | 9 | 4279.454
2026 | 6 | 11 | 10 | 4585.0211
2026 | 6 | 11 | 11 | 4881.8639
2026 | 6 | 11 | 12 | 5087.341
2026 | 6 | 11 | 13 | 5251.0422
2026 | 6 | 11 | 14 | 5342.4303
2026 | 6 | 11 | 15 | 5488.5866
2026 | 6 | 11 | 16 | 5369.9912
2026 | 6 | 11 | 17 | 5218.3221
2026 | 6 | 11 | 18 | 5053.4328
2026 | 6 | 11 | 19 | 4844.0952
2026 | 6 | 11 | 20 | 4739.4543
2026 | 6 | 11 | 21 | 4488.8953
2026 | 6 | 11 | 22 | 4161.7748
2026 | 6 | 11 | 23 | 3866.0343
2026 | 6 | 12 | 0 | 3563.5905
2026 | 6 | 12 | 1 | 3352.972
2026 | 6 | 12 | 2 | 3213.5029
2026 | 6 | 12 | 3 | 3177.5494
2026 | 6 | 12 | 4 | 3256.9551
2026 | 6 | 12 | 5 | 3476.9114
2026 | 6 | 12 | 6 | 3737.3952
2026 | 6 | 12 | 7 | 3987.4388
2026 | 6 | 12 | 8 | 4238.9278
2026 | 6 | 12 | 9 | 4481.8705
2026 | 6 | 12 | 10 | 4753.1221
2026 | 6 | 12 | 11 | 4977.0864
2026 | 6 | 12 | 12 | 5113.7861
2026 | 6 | 12 | 13 | 5169.57
2026 | 6 | 12 | 14 | 5187.48
2026 | 6 | 12 | 15 | 5217.0171
2026 | 6 | 12 | 16 | 5266.3373
2026 | 6 | 12 | 17 | 5030.7522
2026 | 6 | 12 | 18 | 4917.0231
2026 | 6 | 12 | 19 | 4795.2565
2026 | 6 | 12 | 20 | 4654.4284
2026 | 6 | 12 | 21 | 4421.6519
2026 | 6 | 12 | 22 | 4160.8877
2026 | 6 | 12 | 23 | 3908.8212
2026 | 6 | 13 | 0 | 3626.7503
2026 | 6 | 13 | 1 | 3440.5166
2026 | 6 | 13 | 2 | 3261.9414
2026 | 6 | 13 | 3 | 3180.5307
2026 | 6 | 13 | 4 | 3144.9817
2026 | 6 | 13 | 5 | 3121.4322
2026 | 6 | 13 | 6 | 3267.6554
2026 | 6 | 13 | 7 | 3579.8176
2026 | 6 | 13 | 8 | 3827.7747
2026 | 6 | 13 | 9 | 4070.3732
2026 | 6 | 13 | 10 | 4236.379
2026 | 6 | 13 | 11 | 4366.3103
2026 | 6 | 13 | 12 | 4492.9354
2026 | 6 | 13 | 13 | 4587.8719
2026 | 6 | 13 | 14 | 4576.3997
2026 | 6 | 13 | 15 | 4642.5422
2026 | 6 | 13 | 16 | 4687.3536
2026 | 6 | 13 | 17 | 4601.1042
2026 | 6 | 13 | 18 | 4473.8562
2026 | 6 | 13 | 19 | 4349.4173
2026 | 6 | 13 | 20 | 4243.776
2026 | 6 | 13 | 21 | 4131.7724
2026 | 6 | 13 | 22 | 3871.3889
2026 | 6 | 13 | 23 | 3548.594
2026 | 6 | 14 | 0 | 3341.1752
2026 | 6 | 14 | 1 | 3192.6834
2026 | 6 | 14 | 2 | 3071.5448
2026 | 6 | 14 | 3 | 3006.5424
2026 | 6 | 14 | 4 | 2939.6735
2026 | 6 | 14 | 5 | 2859.4003
2026 | 6 | 14 | 6 | 2974.5104
2026 | 6 | 14 | 7 | 3321.502
2026 | 6 | 14 | 8 | 3641.612
2026 | 6 | 14 | 9 | 3945.6037
2026 | 6 | 14 | 10 | 4153.2585
2026 | 6 | 14 | 11 | 4257.5544
2026 | 6 | 14 | 12 | 4437.4737
2026 | 6 | 14 | 13 | 4519.012
2026 | 6 | 14 | 14 | 4596.7767
2026 | 6 | 14 | 15 | 4647.6339
2026 | 6 | 14 | 16 | 4757.301
2026 | 6 | 14 | 17 | 4793.5927
2026 | 6 | 14 | 18 | 4702.71
2026 | 6 | 14 | 19 | 4554.2094
2026 | 6 | 14 | 20 | 4486.7841
2026 | 6 | 14 | 21 | 4280.3982
2026 | 6 | 14 | 22 | 4004.2081
2026 | 6 | 14 | 23 | 3737.4661
2026 | 6 | 15 | 0 | 3523.2312
2026 | 6 | 15 | 1 | 3353.0331
2026 | 6 | 15 | 2 | 3262.5295
2026 | 6 | 15 | 3 | 3213.8161
2026 | 6 | 15 | 4 | 3318.8769
2026 | 6 | 15 | 5 | 3550.7617
2026 | 6 | 15 | 6 | 3803.8726
2026 | 6 | 15 | 7 | 4106.6389
2026 | 6 | 15 | 8 | 4398.9459
2026 | 6 | 15 | 9 | 4603.2523
2026 | 6 | 15 | 10 | 4880.4749
2026 | 6 | 15 | 11 | 5083.3228
2026 | 6 | 15 | 12 | 5210.6656
2026 | 6 | 15 | 13 | 5442.9988
2026 | 6 | 15 | 14 | 5572.0121
2026 | 6 | 15 | 15 | 5565.9695
2026 | 6 | 15 | 16 | 5513.9071
2026 | 6 | 15 | 17 | 5436.4985
2026 | 6 | 15 | 18 | 5252.1098
2026 | 6 | 15 | 19 | 5048.2049
2026 | 6 | 15 | 20 | 4924.9229
2026 | 6 | 15 | 21 | 4638.2011
2026 | 6 | 15 | 22 | 4306.0493
2026 | 6 | 15 | 23 | 4007.1099
2026 | 6 | 16 | 0 | 3833.8206
2026 | 6 | 16 | 1 | 3637.2098
2026 | 6 | 16 | 2 | 3496.9334
2026 | 6 | 16 | 3 | 3428.1238
2026 | 6 | 16 | 4 | 3531.1157
2026 | 6 | 16 | 5 | 3707.8048
2026 | 6 | 16 | 6 | 3870.2036
2026 | 6 | 16 | 7 | 4125.4696
2026 | 6 | 16 | 8 | 4358.9765
2026 | 6 | 16 | 9 | 4659.8543
2026 | 6 | 16 | 10 | 4899.4791
2026 | 6 | 16 | 11 | 5057.9019
2026 | 6 | 16 | 12 | 5218.259
2026 | 6 | 16 | 13 | 5359.5069
2026 | 6 | 16 | 14 | 5387.0522
2026 | 6 | 16 | 15 | 5165.2639
2026 | 6 | 16 | 16 | 5025.5584
2026 | 6 | 16 | 17 | 4938.52
2026 | 6 | 16 | 18 | 4754.4003
2026 | 6 | 16 | 19 | 4632.6872
2026 | 6 | 16 | 20 | 4565.1013
2026 | 6 | 16 | 21 | 4276.0465
2026 | 6 | 16 | 22 | 4015.9481
2026 | 6 | 16 | 23 | 3771.6242
2026 | 6 | 17 | 0 | 3492.0423
2026 | 6 | 17 | 1 | 3317.6289
2026 | 6 | 17 | 2 | 3236.0591
2026 | 6 | 17 | 3 | 3173.7532
2026 | 6 | 17 | 4 | 3306.9841
2026 | 6 | 17 | 5 | 3538.9273
2026 | 6 | 17 | 6 | 3751.2901
2026 | 6 | 17 | 7 | 3851.8232
2026 | 6 | 17 | 8 | 4031.7414
2026 | 6 | 17 | 9 | 4272.1754
2026 | 6 | 17 | 10 | 4511.2589
2026 | 6 | 17 | 11 | 4719.8702
2026 | 6 | 17 | 12 | 4981.0689
2026 | 6 | 17 | 13 | 5085.3866
2026 | 6 | 17 | 14 | 5386.0339
2026 | 6 | 17 | 15 | 5268.8588
2026 | 6 | 17 | 16 | 5120.3085
2026 | 6 | 17 | 17 | 4862.3638
2026 | 6 | 17 | 18 | 4696.471
2026 | 6 | 17 | 19 | 4492.9599
2026 | 6 | 17 | 20 | 4450.7935
2026 | 6 | 17 | 21 | 4210.5564
2026 | 6 | 17 | 22 | 3957.5291
2026 | 6 | 17 | 23 | 3724.6325
2026 | 6 | 18 | 0 | 3401.1961
2026 | 6 | 18 | 1 | 3265.9066
2026 | 6 | 18 | 2 | 3079.3691
2026 | 6 | 18 | 3 | 3018.5048
2026 | 6 | 18 | 4 | 3189.2094
2026 | 6 | 18 | 5 | 3354.788
2026 | 6 | 18 | 6 | 3625.4904
2026 | 6 | 18 | 7 | 3919.5568
2026 | 6 | 18 | 8 | 4161.849
2026 | 6 | 18 | 9 | 4499.6195
2026 | 6 | 18 | 10 | 4795.5987
2026 | 6 | 18 | 11 | 5115.1973
2026 | 6 | 18 | 12 | 5302.1401
2026 | 6 | 18 | 13 | 5321.099
2026 | 6 | 18 | 14 | 5407.1226
2026 | 6 | 18 | 15 | 5301.5951
2026 | 6 | 18 | 16 | 4897.0334
2026 | 6 | 18 | 17 | 4651.3128
2026 | 6 | 18 | 18 | 4451.983
2026 | 6 | 18 | 19 | 4326.1869
2026 | 6 | 18 | 20 | 4246.942
2026 | 6 | 18 | 21 | 4040.393
2026 | 6 | 18 | 22 | 3808.6002
2026 | 6 | 18 | 23 | 3505.5745
2026 | 6 | 19 | 0 | 3261.7958
2026 | 6 | 19 | 1 | 3108.505
2026 | 6 | 19 | 2 | 3008.5562
2026 | 6 | 19 | 3 | 3027.7003
2026 | 6 | 19 | 4 | 3106.1795
2026 | 6 | 19 | 5 | 3368.6557
2026 | 6 | 19 | 6 | 3599.0424
2026 | 6 | 19 | 7 | 3765.1377
2026 | 6 | 19 | 8 | 3920.9701
2026 | 6 | 19 | 9 | 4058.9396
2026 | 6 | 19 | 10 | 4270.804
2026 | 6 | 19 | 11 | 4427.5346
2026 | 6 | 19 | 12 | 4580.9393
2026 | 6 | 19 | 13 | 4665.7907
2026 | 6 | 19 | 14 | 4689.3193
2026 | 6 | 19 | 15 | 4611.4277
2026 | 6 | 19 | 16 | 4453.789
2026 | 6 | 19 | 17 | 4260.177
2026 | 6 | 19 | 18 | 4107.0698
2026 | 6 | 19 | 19 | 3984.7879
2026 | 6 | 19 | 20 | 4006.5936
2026 | 6 | 19 | 21 | 3854.5635
2026 | 6 | 19 | 22 | 3655.4198
2026 | 6 | 19 | 23 | 3367.2247
2026 | 6 | 20 | 0 | 3115.5203
2026 | 6 | 20 | 1 | 2989.3112
2026 | 6 | 20 | 2 | 2870.8335
2026 | 6 | 20 | 3 | 2862.3917
2026 | 6 | 20 | 4 | 2888.2472
2026 | 6 | 20 | 5 | 2903.7261
2026 | 6 | 20 | 6 | 2995.1574
2026 | 6 | 20 | 7 | 3178.9776
2026 | 6 | 20 | 8 | 3356.204
2026 | 6 | 20 | 9 | 3581.0844
2026 | 6 | 20 | 10 | 3645.3891
2026 | 6 | 20 | 11 | 3704.6591
2026 | 6 | 20 | 12 | 3711.4287
2026 | 6 | 20 | 13 | 3718.741
2026 | 6 | 20 | 14 | 3830.6488
2026 | 6 | 20 | 15 | 3912.5578
2026 | 6 | 20 | 16 | 3978.7524
2026 | 6 | 20 | 17 | 4015.7998
2026 | 6 | 20 | 18 | 4019.4916
2026 | 6 | 20 | 19 | 3907.1772
2026 | 6 | 20 | 20 | 3849.2239
2026 | 6 | 20 | 21 | 3688.0975
2026 | 6 | 20 | 22 | 3400.1941
2026 | 6 | 20 | 23 | 3127.5503
2026 | 6 | 21 | 0 | 2946.1607
2026 | 6 | 21 | 1 | 2816.0674
2026 | 6 | 21 | 2 | 2714.7282
2026 | 6 | 21 | 3 | 2703.8425
2026 | 6 | 21 | 4 | 2681.7214
2026 | 6 | 21 | 5 | 2668.9109
2026 | 6 | 21 | 6 | 2754.2223
2026 | 6 | 21 | 7 | 2952.8945
2026 | 6 | 21 | 8 | 3338.6368
2026 | 6 | 21 | 9 | 3666.8946
2026 | 6 | 21 | 10 | 3929.6028
2026 | 6 | 21 | 11 | 4102.9734
2026 | 6 | 21 | 12 | 4195.7382
2026 | 6 | 21 | 13 | 4289.4306
2026 | 6 | 21 | 14 | 4418.6471
2026 | 6 | 21 | 15 | 4463.5148
2026 | 6 | 21 | 16 | 4472.9234
2026 | 6 | 21 | 17 | 4397.7375
2026 | 6 | 21 | 18 | 4287.6056
2026 | 6 | 21 | 19 | 4175.688
2026 | 6 | 21 | 20 | 4155.1752
2026 | 6 | 21 | 21 | 3987.5954
2026 | 6 | 21 | 22 | 3790.1865
2026 | 6 | 21 | 23 | 3365.6184
2026 | 6 | 22 | 0 | 3181.8824
2026 | 6 | 22 | 1 | 2998.6818
2026 | 6 | 22 | 2 | 2868.4385
2026 | 6 | 22 | 3 | 2843.3159
2026 | 6 | 22 | 4 | 2970.1327
2026 | 6 | 22 | 5 | 3167.7663
2026 | 6 | 22 | 6 | 3372.8133
2026 | 6 | 22 | 7 | 3628.4345
2026 | 6 | 22 | 8 | 3839.9496
2026 | 6 | 22 | 9 | 4057.1759
2026 | 6 | 22 | 10 | 4321.1977
2026 | 6 | 22 | 11 | 4512.4506
2026 | 6 | 22 | 12 | 4706.8984
2026 | 6 | 22 | 13 | 4872.4589
2026 | 6 | 22 | 14 | 4990.8543
2026 | 6 | 22 | 15 | 5095.6608
2026 | 6 | 22 | 16 | 5043.6947
2026 | 6 | 22 | 17 | 4956.0213
2026 | 6 | 22 | 18 | 4808.0481
2026 | 6 | 22 | 19 | 4678.5326
2026 | 6 | 22 | 20 | 4602.2586
2026 | 6 | 22 | 21 | 4384.5529
2026 | 6 | 22 | 22 | 4089.3907
2026 | 6 | 22 | 23 | 3851.6391
2026 | 6 | 23 | 0 | 3611.5721
2026 | 6 | 23 | 1 | 3430.3488
2026 | 6 | 23 | 2 | 3332.7925
2026 | 6 | 23 | 3 | 3290.5743
2026 | 6 | 23 | 4 | 3368.512
2026 | 6 | 23 | 5 | 3555.6506
2026 | 6 | 23 | 6 | 3786.1663
2026 | 6 | 23 | 7 | 3970.0623
2026 | 6 | 23 | 8 | 4224.0852
2026 | 6 | 23 | 9 | 4474.9345
2026 | 6 | 23 | 10 | 4759.6876
2026 | 6 | 23 | 11 | 4975.6604
2026 | 6 | 23 | 12 | 5185.8677
2026 | 6 | 23 | 13 | 5198.138
2026 | 6 | 23 | 14 | 5397.6521
2026 | 6 | 23 | 15 | 5366.4514
2026 | 6 | 23 | 16 | 5342.9358
2026 | 6 | 23 | 17 | 5267.4394
2026 | 6 | 23 | 18 | 5077.7924
2026 | 6 | 23 | 19 | 4893.393
2026 | 6 | 23 | 20 | 4735.559
2026 | 6 | 23 | 21 | 4442.9764
2026 | 6 | 23 | 22 | 4092.5778
2026 | 6 | 23 | 23 | 3787.4021
2026 | 6 | 24 | 0 | 3447.8951
2026 | 6 | 24 | 1 | 3216.8408
2026 | 6 | 24 | 2 | 3024.7022
2026 | 6 | 24 | 3 | 2945.2127
2026 | 6 | 24 | 4 | 2994.4026
2026 | 6 | 24 | 5 | 3125.5359
2026 | 6 | 24 | 6 | 3324.2303
2026 | 6 | 24 | 7 | 3567.5618
2026 | 6 | 24 | 8 | 3775.9156
2026 | 6 | 24 | 9 | 3947.7627
2026 | 6 | 24 | 10 | 4139.5672
2026 | 6 | 24 | 11 | 4343.256
2026 | 6 | 24 | 12 | 4484.5969
2026 | 6 | 24 | 13 | 4657.2572
2026 | 6 | 24 | 14 | 4799.2392
2026 | 6 | 24 | 15 | 4829.1216
2026 | 6 | 24 | 16 | 4853.5042
2026 | 6 | 24 | 17 | 4681.9976
2026 | 6 | 24 | 18 | 4593.7081
2026 | 6 | 24 | 19 | 4404.5926
2026 | 6 | 24 | 20 | 4262.3268
2026 | 6 | 24 | 21 | 4022.9019
2026 | 6 | 24 | 22 | 3772.653
2026 | 6 | 24 | 23 | 3422.6513
2026 | 6 | 25 | 0 | 3126.3544
2026 | 6 | 25 | 1 | 2937.1609
2026 | 6 | 25 | 2 | 2832.3884
2026 | 6 | 25 | 3 | 2772.1196
2026 | 6 | 25 | 4 | 2860.0039
2026 | 6 | 25 | 5 | 3043.3407
2026 | 6 | 25 | 6 | 3221.6246
2026 | 6 | 25 | 7 | 3483.1117
2026 | 6 | 25 | 8 | 3678.2039
2026 | 6 | 25 | 9 | 3840.5762
2026 | 6 | 25 | 10 | 3989.6266
2026 | 6 | 25 | 11 | 4158.3785
2026 | 6 | 25 | 12 | 4403.5599
2026 | 6 | 25 | 13 | 4677.4417
2026 | 6 | 25 | 14 | 4880.0432
2026 | 6 | 25 | 15 | 5026.2722
2026 | 6 | 25 | 16 | 5046.9934
2026 | 6 | 25 | 17 | 4973.3071
2026 | 6 | 25 | 18 | 4839.6009
2026 | 6 | 25 | 19 | 4723.2203
2026 | 6 | 25 | 20 | 4641.5028
2026 | 6 | 25 | 21 | 4390.6513
2026 | 6 | 25 | 22 | 4111.2781
2026 | 6 | 25 | 23 | 3817.1229
2026 | 6 | 26 | 0 | 3543.6337
2026 | 6 | 26 | 1 | 3303.0748
2026 | 6 | 26 | 2 | 3105.9994
2026 | 6 | 26 | 3 | 3023.5392
2026 | 6 | 26 | 4 | 3087.1961
2026 | 6 | 26 | 5 | 3218.6843
2026 | 6 | 26 | 6 | 3402.3462
2026 | 6 | 26 | 7 | 3612.7876
2026 | 6 | 26 | 8 | 3842.0691
2026 | 6 | 26 | 9 | 3993.4758
2026 | 6 | 26 | 10 | 4230.4477
2026 | 6 | 26 | 11 | 4469.1001
2026 | 6 | 26 | 12 | 4642.2001
2026 | 6 | 26 | 13 | 4800.0673
2026 | 6 | 26 | 14 | 4875.4744
2026 | 6 | 26 | 15 | 4898.4422
2026 | 6 | 26 | 16 | 4764.2413
2026 | 6 | 26 | 17 | 4393.1812
2026 | 6 | 26 | 18 | 4126.5149
2026 | 6 | 26 | 19 | 3978.791
2026 | 6 | 26 | 20 | 3929.0727
2026 | 6 | 26 | 21 | 3800.7603
2026 | 6 | 26 | 22 | 3550.3928
2026 | 6 | 26 | 23 | 3282.8906
2026 | 6 | 27 | 0 | 3067.3786
2026 | 6 | 27 | 1 | 2897.7773
2026 | 6 | 27 | 2 | 2824.5835
2026 | 6 | 27 | 3 | 2771.1927
2026 | 6 | 27 | 4 | 2791.483
2026 | 6 | 27 | 5 | 2789.6436
2026 | 6 | 27 | 6 | 2873.0018
2026 | 6 | 27 | 7 | 3031.0992
2026 | 6 | 27 | 8 | 3203.0457
2026 | 6 | 27 | 9 | 3337.583
2026 | 6 | 27 | 10 | 3361.5772
2026 | 6 | 27 | 11 | 3382.9822
2026 | 6 | 27 | 12 | 3464.0945
2026 | 6 | 27 | 13 | 3449.829
2026 | 6 | 27 | 14 | 3448.7369
2026 | 6 | 27 | 15 | 3536.16
2026 | 6 | 27 | 16 | 3542.9714
2026 | 6 | 27 | 17 | 3580.071
2026 | 6 | 27 | 18 | 3428.5966
2026 | 6 | 27 | 19 | 3252.0028
2026 | 6 | 27 | 20 | 3189.9924
2026 | 6 | 27 | 21 | 3054.7586
2026 | 6 | 27 | 22 | 2828.7513
2026 | 6 | 27 | 23 | 2646.9809
2026 | 6 | 28 | 0 | 2570.4283
2026 | 6 | 28 | 1 | 2507.1943
2026 | 6 | 28 | 2 | 2408.8271
2026 | 6 | 28 | 3 | 2398.129
2026 | 6 | 28 | 4 | 2394.0504
2026 | 6 | 28 | 5 | 2376.2576
2026 | 6 | 28 | 6 | 2428.1761
2026 | 6 | 28 | 7 | 2531.7285
2026 | 6 | 28 | 8 | 2731.1077
2026 | 6 | 28 | 9 | 2831.1276
2026 | 6 | 28 | 10 | 2960.1626
2026 | 6 | 28 | 11 | 3164.5259
2026 | 6 | 28 | 12 | 3287.2841
2026 | 6 | 28 | 13 | 3332.9691
2026 | 6 | 28 | 14 | 3543.9382
2026 | 6 | 28 | 15 | 3703.9457
2026 | 6 | 28 | 16 | 3764.2878
2026 | 6 | 28 | 17 | 3806.7989
2026 | 6 | 28 | 18 | 3690.2135
2026 | 6 | 28 | 19 | 3573.9372
2026 | 6 | 28 | 20 | 3482.2075
2026 | 6 | 28 | 21 | 3346.2929
2026 | 6 | 28 | 22 | 3029.4571
2026 | 6 | 28 | 23 | 2849.2505
2026 | 6 | 29 | 0 | 2649.4101
2026 | 6 | 29 | 1 | 2605.0807
2026 | 6 | 29 | 2 | 2551.0744
2026 | 6 | 29 | 3 | 2561.8132
2026 | 6 | 29 | 4 | 2672.2478
2026 | 6 | 29 | 5 | 2835.1677
2026 | 6 | 29 | 6 | 2935.5489
2026 | 6 | 29 | 7 | 3200.4576
2026 | 6 | 29 | 8 | 3354.5112
2026 | 6 | 29 | 9 | 3591.709
2026 | 6 | 29 | 10 | 3806.7217
2026 | 6 | 29 | 11 | 3922.2868
2026 | 6 | 29 | 12 | 4033.6224
2026 | 6 | 29 | 13 | 4138.5143
2026 | 6 | 29 | 14 | 4214.8985
2026 | 6 | 29 | 15 | 4262.4716
2026 | 6 | 29 | 16 | 4242.3609
2026 | 6 | 29 | 17 | 4230.1932
2026 | 6 | 29 | 18 | 4139.0105
2026 | 6 | 29 | 19 | 4039.7525
2026 | 6 | 29 | 20 | 3960.2474
2026 | 6 | 29 | 21 | 3812.2244
2026 | 6 | 29 | 22 | 3459.9796
2026 | 6 | 29 | 23 | 3147.2104
2026 | 6 | 30 | 0 | 2956.7321
2026 | 6 | 30 | 1 | 2788.0971
2026 | 6 | 30 | 2 | 2702.765
2026 | 6 | 30 | 3 | 2703.4294
2026 | 6 | 30 | 4 | 2796.7765
2026 | 6 | 30 | 5 | 2923.8498
2026 | 6 | 30 | 6 | 3040.8142
2026 | 6 | 30 | 7 | 3291.7697
2026 | 6 | 30 | 8 | 3545.9679
2026 | 6 | 30 | 9 | 3714.9128
2026 | 6 | 30 | 10 | 3891.5176
2026 | 6 | 30 | 11 | 4060.9311
2026 | 6 | 30 | 12 | 4201.0226
2026 | 6 | 30 | 13 | 4354.1027
2026 | 6 | 30 | 14 | 4414.0918
2026 | 6 | 30 | 15 | 4438.3198
2026 | 6 | 30 | 16 | 4437.7631
2026 | 6 | 30 | 17 | 4365.7934
2026 | 6 | 30 | 18 | 4204.409
2026 | 6 | 30 | 19 | 4042.1988
2026 | 6 | 30 | 20 | 3944.6309
2026 | 6 | 30 | 21 | 3750.9093
2026 | 6 | 30 | 22 | 3413.6883
2026 | 6 | 30 | 23 | 3148.5789
2026 | 7 | 1 | 0 | 3103.7732
2026 | 7 | 1 | 1 | 2865.2807
2026 | 7 | 1 | 2 | 2737.6906
2026 | 7 | 1 | 3 | 2776.6278
2026 | 7 | 1 | 4 | 2849.2078
2026 | 7 | 1 | 5 | 3069.7354
2026 | 7 | 1 | 6 | 3287.1602
2026 | 7 | 1 | 7 | 3503.0869
2026 | 7 | 1 | 8 | 3660.9183
2026 | 7 | 1 | 9 | 3835.9518
2026 | 7 | 1 | 10 | 3994.8522
2026 | 7 | 1 | 11 | 4109.3037
2026 | 7 | 1 | 12 | 4274.3924
2026 | 7 | 1 | 13 | 4286.4664
2026 | 7 | 1 | 14 | 4223.1923
2026 | 7 | 1 | 15 | 4188.0781
2026 | 7 | 1 | 16 | 4172.0162
2026 | 7 | 1 | 17 | 4123.389
2026 | 7 | 1 | 18 | 4064.918
2026 | 7 | 1 | 19 | 4000.157
2026 | 7 | 1 | 20 | 4035.6811
2026 | 7 | 1 | 21 | 3832.6607
2026 | 7 | 1 | 22 | 3547.5876
2026 | 7 | 1 | 23 | 3318.7145
2026 | 7 | 2 | 0 | 3111.4019
2026 | 7 | 2 | 1 | 2998.0286
2026 | 7 | 2 | 2 | 2868.8176
2026 | 7 | 2 | 3 | 2884.5586
2026 | 7 | 2 | 4 | 3000.0366
2026 | 7 | 2 | 5 | 3227.3486
2026 | 7 | 2 | 6 | 3382.1174
2026 | 7 | 2 | 7 | 3498.4459
2026 | 7 | 2 | 8 | 3648.1887
2026 | 7 | 2 | 9 | 3793.5207
2026 | 7 | 2 | 10 | 3888.2364
2026 | 7 | 2 | 11 | 4018.3497
2026 | 7 | 2 | 12 | 4106.6068
2026 | 7 | 2 | 13 | 4208.3036
2026 | 7 | 2 | 14 | 4211.0759
2026 | 7 | 2 | 15 | 4188.5672
2026 | 7 | 2 | 16 | 4262.9365
2026 | 7 | 2 | 17 | 4199.2251
2026 | 7 | 2 | 18 | 4089.1918
2026 | 7 | 2 | 19 | 3972.8822
2026 | 7 | 2 | 20 | 3929.3567
2026 | 7 | 2 | 21 | 3781.2653
2026 | 7 | 2 | 22 | 3462.0878
2026 | 7 | 2 | 23 | 3160.5265
2026 | 7 | 3 | 0 | 2986.1892
2026 | 7 | 3 | 1 | 2852.8504
2026 | 7 | 3 | 2 | 2764.4929
2026 | 7 | 3 | 3 | 2717.3802
2026 | 7 | 3 | 4 | 2744.4932
2026 | 7 | 3 | 5 | 2870.1055
2026 | 7 | 3 | 6 | 2877.4463
2026 | 7 | 3 | 7 | 3054.1498
2026 | 7 | 3 | 8 | 3231.4501
2026 | 7 | 3 | 9 | 3398.9803
2026 | 7 | 3 | 10 | 3510.8761
2026 | 7 | 3 | 11 | 3636.3957
2026 | 7 | 3 | 12 | 3761.9839
2026 | 7 | 3 | 13 | 3827.4738
2026 | 7 | 3 | 14 | 3750.287
2026 | 7 | 3 | 15 | 3740.4325
2026 | 7 | 3 | 16 | 3733.3898
2026 | 7 | 3 | 17 | 3689.0691
2026 | 7 | 3 | 18 | 3585.3083
2026 | 7 | 3 | 19 | 3485.8529
2026 | 7 | 3 | 20 | 3494.9411
2026 | 7 | 3 | 21 | 3322.6833
2026 | 7 | 3 | 22 | 3102.6583
2026 | 7 | 3 | 23 | 2900.6265
2026 | 7 | 4 | 0 | 2720.4004
2026 | 7 | 4 | 1 | 2629.1142
2026 | 7 | 4 | 2 | 2582.2703
2026 | 7 | 4 | 3 | 2550.3378
2026 | 7 | 4 | 4 | 2549.103
2026 | 7 | 4 | 5 | 2581.194
2026 | 7 | 4 | 6 | 2516.5817
2026 | 7 | 4 | 7 | 2650.0081
2026 | 7 | 4 | 8 | 2865.6257
2026 | 7 | 4 | 9 | 3118.908
2026 | 7 | 4 | 10 | 3386.4489
2026 | 7 | 4 | 11 | 3557.0408
2026 | 7 | 4 | 12 | 3698.6704
2026 | 7 | 4 | 13 | 3792.3856
2026 | 7 | 4 | 14 | 3929.5167
2026 | 7 | 4 | 15 | 4056.2199
2026 | 7 | 4 | 16 | 4037.7852
2026 | 7 | 4 | 17 | 3944.0864
2026 | 7 | 4 | 18 | 3805.4183
2026 | 7 | 4 | 19 | 3618.2914
2026 | 7 | 4 | 20 | 3504.9613
2026 | 7 | 4 | 21 | 3402.9988
2026 | 7 | 4 | 22 | 3236.4427
2026 | 7 | 4 | 23 | 3025.0934
2026 | 7 | 5 | 0 | 2798.8032
2026 | 7 | 5 | 1 | 2708.9983
2026 | 7 | 5 | 2 | 2636.6867
2026 | 7 | 5 | 3 | 2597.8187
2026 | 7 | 5 | 4 | 2608.9749
2026 | 7 | 5 | 5 | 2560.4637
2026 | 7 | 5 | 6 | 2632.9365
2026 | 7 | 5 | 7 | 2689.3975
2026 | 7 | 5 | 8 | 2804.3922
2026 | 7 | 5 | 9 | 3017.3756
2026 | 7 | 5 | 10 | 3111.6688
2026 | 7 | 5 | 11 | 3337.0137
2026 | 7 | 5 | 12 | 3430.3595
2026 | 7 | 5 | 13 | 3490.6844
2026 | 7 | 5 | 14 | 3572.0711
2026 | 7 | 5 | 15 | 3691.0361
2026 | 7 | 5 | 16 | 3841.2677
2026 | 7 | 5 | 17 | 3906.7562
2026 | 7 | 5 | 18 | 3885.5466
2026 | 7 | 5 | 19 | 3770.4599
2026 | 7 | 5 | 20 | 3745.8515
2026 | 7 | 5 | 21 | 3539.5237
2026 | 7 | 5 | 22 | 3254.3958
2026 | 7 | 5 | 23 | 2963.7304
2026 | 7 | 6 | 0 | 2826.6556
2026 | 7 | 6 | 1 | 2720.5959
2026 | 7 | 6 | 2 | 2680.3482
2026 | 7 | 6 | 3 | 2677.4565
2026 | 7 | 6 | 4 | 2819.2098
2026 | 7 | 6 | 5 | 2980.596
2026 | 7 | 6 | 6 | 3258.0742
2026 | 7 | 6 | 7 | 3503.6371
2026 | 7 | 6 | 8 | 3756.0931
2026 | 7 | 6 | 9 | 4030.5117
2026 | 7 | 6 | 10 | 4319.8957
2026 | 7 | 6 | 11 | 4594.8171
2026 | 7 | 6 | 12 | 4812.5301
2026 | 7 | 6 | 13 | 5022.9223
2026 | 7 | 6 | 14 | 5089.23
2026 | 7 | 6 | 15 | 5156.7095
2026 | 7 | 6 | 16 | 5240.8718
2026 | 7 | 6 | 17 | 5196.5277
2026 | 7 | 6 | 18 | 5072.1885
2026 | 7 | 6 | 19 | 4850.4031
2026 | 7 | 6 | 20 | 4718.5039
2026 | 7 | 6 | 21 | 4429.5081
2026 | 7 | 6 | 22 | 4098.9844
2026 | 7 | 6 | 23 | 3791.4647
2026 | 7 | 7 | 0 | 3492.4971
2026 | 7 | 7 | 1 | 3338.1878
2026 | 7 | 7 | 2 | 3198.6492
2026 | 7 | 7 | 3 | 3173.0898
2026 | 7 | 7 | 4 | 3285.4218
2026 | 7 | 7 | 5 | 3477.6647
2026 | 7 | 7 | 6 | 3663.3676
2026 | 7 | 7 | 7 | 3898.4977
2026 | 7 | 7 | 8 | 4115.2252
2026 | 7 | 7 | 9 | 4261.3187
2026 | 7 | 7 | 10 | 4399.7971
2026 | 7 | 7 | 11 | 4494.0848
2026 | 7 | 7 | 12 | 4467.3654
2026 | 7 | 7 | 13 | 4534.4292
2026 | 7 | 7 | 14 | 4514.9739
2026 | 7 | 7 | 15 | 4420.8099
2026 | 7 | 7 | 16 | 4293.3099
2026 | 7 | 7 | 17 | 4246.2776
2026 | 7 | 7 | 18 | 4176.4639
2026 | 7 | 7 | 19 | 4137.3392
2026 | 7 | 7 | 20 | 4112.6747
2026 | 7 | 7 | 21 | 4007.3499
2026 | 7 | 7 | 22 | 3724.8496
2026 | 7 | 7 | 23 | 3535.0136
2026 | 7 | 8 | 0 | 3255.0467
2026 | 7 | 8 | 1 | 3181.9247
2026 | 7 | 8 | 2 | 3060.4246
2026 | 7 | 8 | 3 | 3006.8112
2026 | 7 | 8 | 4 | 3143.5747
2026 | 7 | 8 | 5 | 3388.5963
2026 | 7 | 8 | 6 | 3587.6849
2026 | 7 | 8 | 7 | 3752.3608
2026 | 7 | 8 | 8 | 3927.8878
2026 | 7 | 8 | 9 | 4069.0164
2026 | 7 | 8 | 10 | 4210.8506
2026 | 7 | 8 | 11 | 4268.1372
2026 | 7 | 8 | 12 | 4393.7818
2026 | 7 | 8 | 13 | 4496.0422
2026 | 7 | 8 | 14 | 4579.0911
2026 | 7 | 8 | 15 | 4572.8262
2026 | 7 | 8 | 16 | 4658.8987
2026 | 7 | 8 | 17 | 4700.9526
2026 | 7 | 8 | 18 | 4579.7173
2026 | 7 | 8 | 19 | 4438.4963
2026 | 7 | 8 | 20 | 4436.1102
2026 | 7 | 8 | 21 | 4200.646
2026 | 7 | 8 | 22 | 3919.9915
2026 | 7 | 8 | 23 | 3666.0778
2026 | 7 | 9 | 0 | 3430.3898
2026 | 7 | 9 | 1 | 3277.5805
2026 | 7 | 9 | 2 | 3228.8166
2026 | 7 | 9 | 3 | 3201.4506
2026 | 7 | 9 | 4 | 3339.2657
2026 | 7 | 9 | 5 | 3511.1239
2026 | 7 | 9 | 6 | 3691.0936
2026 | 7 | 9 | 7 | 3912.2755
2026 | 7 | 9 | 8 | 4033.9247
2026 | 7 | 9 | 9 | 4168.7319
2026 | 7 | 9 | 10 | 4275.7081
2026 | 7 | 9 | 11 | 4400.5301
2026 | 7 | 9 | 12 | 4505.8489
2026 | 7 | 9 | 13 | 4692.636
2026 | 7 | 9 | 14 | 4792.8283
2026 | 7 | 9 | 15 | 4871.0786
2026 | 7 | 9 | 16 | 4877.9884
2026 | 7 | 9 | 17 | 4889.4601
2026 | 7 | 9 | 18 | 4790.9126
2026 | 7 | 9 | 19 | 4668.0495
2026 | 7 | 9 | 20 | 4557.0152
2026 | 7 | 9 | 21 | 4357.1054
2026 | 7 | 9 | 22 | 3996.5117
2026 | 7 | 9 | 23 | 3673.7226
2026 | 7 | 10 | 0 | 3371.5337
2026 | 7 | 10 | 1 | 3189.7138
2026 | 7 | 10 | 2 | 3075.8257
2026 | 7 | 10 | 3 | 3075.4114
2026 | 7 | 10 | 4 | 3143.2273
2026 | 7 | 10 | 5 | 3366.3157
2026 | 7 | 10 | 6 | 3546.343
2026 | 7 | 10 | 7 | 3744.6818
2026 | 7 | 10 | 8 | 4053.4739
2026 | 7 | 10 | 9 | 4340.1466
2026 | 7 | 10 | 10 | 4529.7463
2026 | 7 | 10 | 11 | 4600.6008
2026 | 7 | 10 | 12 | 4584.3328
2026 | 7 | 10 | 13 | 4758.2101
2026 | 7 | 10 | 14 | 4692.806
2026 | 7 | 10 | 15 | 4732.3541
2026 | 7 | 10 | 16 | 4591.2746
2026 | 7 | 10 | 17 | 4423.4618
2026 | 7 | 10 | 18 | 4345.6172
2026 | 7 | 10 | 19 | 4161.4184
2026 | 7 | 10 | 20 | 4090.8182
2026 | 7 | 10 | 21 | 3961.9355
2026 | 7 | 10 | 22 | 3654.8209
2026 | 7 | 10 | 23 | 3335.1222
2026 | 7 | 11 | 0 | 3088.1804
2026 | 7 | 11 | 1 | 2932.7749
2026 | 7 | 11 | 2 | 2835.1563
2026 | 7 | 11 | 3 | 2761.8355
2026 | 7 | 11 | 4 | 2746.3699
2026 | 7 | 11 | 5 | 2771.6483
2026 | 7 | 11 | 6 | 2871.107
2026 | 7 | 11 | 7 | 2996.6389
2026 | 7 | 11 | 8 | 3293.4416
2026 | 7 | 11 | 9 | 3532.4963
2026 | 7 | 11 | 10 | 3790.2906
2026 | 7 | 11 | 11 | 3958.5653
2026 | 7 | 11 | 12 | 4141.8835
2026 | 7 | 11 | 13 | 4312.1081
2026 | 7 | 11 | 14 | 4408.5297
2026 | 7 | 11 | 15 | 4518.2261
2026 | 7 | 11 | 16 | 4582.4315
2026 | 7 | 11 | 17 | 4521.9034
2026 | 7 | 11 | 18 | 4426.6561
2026 | 7 | 11 | 19 | 4255.6971
2026 | 7 | 11 | 20 | 4192.1331
2026 | 7 | 11 | 21 | 3951.2375
2026 | 7 | 11 | 22 | 3719.1654
2026 | 7 | 11 | 23 | 3389.2542
2026 | 7 | 12 | 0 | 3160.3173
2026 | 7 | 12 | 1 | 3028.2309
2026 | 7 | 12 | 2 | 2917.9916
2026 | 7 | 12 | 3 | 2858.4384
2026 | 7 | 12 | 4 | 2868.4279
2026 | 7 | 12 | 5 | 2904.4052
2026 | 7 | 12 | 6 | 2942.8979
2026 | 7 | 12 | 7 | 2969.314
2026 | 7 | 12 | 8 | 3181.4469
2026 | 7 | 12 | 9 | 3364.3603
2026 | 7 | 12 | 10 | 3614.5165
2026 | 7 | 12 | 11 | 3956.3755
2026 | 7 | 12 | 12 | 4231.9079
2026 | 7 | 12 | 13 | 4441.2126
2026 | 7 | 12 | 14 | 4601.5877
2026 | 7 | 12 | 15 | 4735.6334
2026 | 7 | 12 | 16 | 4770.9569
2026 | 7 | 12 | 17 | 4767.2032
2026 | 7 | 12 | 18 | 4659.3949
2026 | 7 | 12 | 19 | 4521.1402
2026 | 7 | 12 | 20 | 4419.9801
2026 | 7 | 12 | 21 | 4302.8068
2026 | 7 | 12 | 22 | 3958.9885
2026 | 7 | 12 | 23 | 3636.9813
2026 | 7 | 13 | 0 | 3394.5366
2026 | 7 | 13 | 1 | 3225.5127
2026 | 7 | 13 | 2 | 3131.2366
2026 | 7 | 13 | 3 | 3113.1423
2026 | 7 | 13 | 4 | 3204.1218
2026 | 7 | 13 | 5 | 3427.7098
2026 | 7 | 13 | 6 | 3649.2128
2026 | 7 | 13 | 7 | 3946.826
2026 | 7 | 13 | 8 | 4287.6358
2026 | 7 | 13 | 9 | 4647.1266
2026 | 7 | 13 | 10 | 5076.9095
2026 | 7 | 13 | 11 | 5399.1825
2026 | 7 | 13 | 12 | 5582.9363
2026 | 7 | 13 | 13 | 5520.2701
2026 | 7 | 13 | 14 | 5138.1064
2026 | 7 | 13 | 15 | 4782.4
2026 | 7 | 13 | 16 | 4657.5729
2026 | 7 | 13 | 17 | 4597.8349
2026 | 7 | 13 | 18 | 4539.5155
2026 | 7 | 13 | 19 | 4418.4205
2026 | 7 | 13 | 20 | 4389.9338
2026 | 7 | 13 | 21 | 4269.8094
2026 | 7 | 13 | 22 | 3842.3606
2026 | 7 | 13 | 23 | 3613.5513
2026 | 7 | 14 | 0 | 3508.3004
2026 | 7 | 14 | 1 | 3368.9254
2026 | 7 | 14 | 2 | 3230.7615
2026 | 7 | 14 | 3 | 3121.6381
2026 | 7 | 14 | 4 | 3262.3528
2026 | 7 | 14 | 5 | 3450.8905
2026 | 7 | 14 | 6 | 3587.1549
2026 | 7 | 14 | 7 | 3812.9422
2026 | 7 | 14 | 8 | 4043.669
2026 | 7 | 14 | 9 | 4351.7695
2026 | 7 | 14 | 10 | 4620.3783
2026 | 7 | 14 | 11 | 4818.9856
2026 | 7 | 14 | 12 | 5041.5626
2026 | 7 | 14 | 13 | 5305.829
2026 | 7 | 14 | 14 | 5472.0326
2026 | 7 | 14 | 15 | 5566.0249
2026 | 7 | 14 | 16 | 5511.7673
2026 | 7 | 14 | 17 | 5417.8723
2026 | 7 | 14 | 18 | 5196.7787
2026 | 7 | 14 | 19 | 4853.4824
2026 | 7 | 14 | 20 | 4703.2591
2026 | 7 | 14 | 21 | 4459.5063
2026 | 7 | 14 | 22 | 4112.2376
2026 | 7 | 14 | 23 | 3774.0505
2026 | 7 | 15 | 0 | 3515.2698
2026 | 7 | 15 | 1 | 3309.3703
2026 | 7 | 15 | 2 | 3139.9875
2026 | 7 | 15 | 3 | 3107.6059
2026 | 7 | 15 | 4 | 3161.8293
2026 | 7 | 15 | 5 | 3360.1195
2026 | 7 | 15 | 6 | 3529.9372
2026 | 7 | 15 | 7 | 3720.2373
2026 | 7 | 15 | 8 | 3881.4168
2026 | 7 | 15 | 9 | 4011.281
2026 | 7 | 15 | 10 | 4168.3234
2026 | 7 | 15 | 11 | 4239.7379
2026 | 7 | 15 | 12 | 4351.4971
2026 | 7 | 15 | 13 | 4512.8183
2026 | 7 | 15 | 14 | 4645.2877
2026 | 7 | 15 | 15 | 4788.5245
2026 | 7 | 15 | 16 | 4738.8564
2026 | 7 | 15 | 17 | 4786.7112
2026 | 7 | 15 | 18 | 4661.5236
2026 | 7 | 15 | 19 | 4544.932
2026 | 7 | 15 | 20 | 4467.4702
2026 | 7 | 15 | 21 | 4221.2466
2026 | 7 | 15 | 22 | 3904.8985
2026 | 7 | 15 | 23 | 3575.816
2026 | 7 | 16 | 0 | 3270.2686
2026 | 7 | 16 | 1 | 3086.696
2026 | 7 | 16 | 2 | 3010.6527
2026 | 7 | 16 | 3 | 2989.368
2026 | 7 | 16 | 4 | 3038.8644
2026 | 7 | 16 | 5 | 3254.4007
2026 | 7 | 16 | 6 | 3443.1497
2026 | 7 | 16 | 7 | 3676.5104
2026 | 7 | 16 | 8 | 3918.7489
2026 | 7 | 16 | 9 | 4199.0392
2026 | 7 | 16 | 10 | 4420.7261
2026 | 7 | 16 | 11 | 4614.3432
2026 | 7 | 16 | 12 | 4836.1306
2026 | 7 | 16 | 13 | 5061.9569
2026 | 7 | 16 | 14 | 5239.1564
2026 | 7 | 16 | 15 | 5340.3944
2026 | 7 | 16 | 16 | 5305.6958
2026 | 7 | 16 | 17 | 5244.109
2026 | 7 | 16 | 18 | 5084.1545
2026 | 7 | 16 | 19 | 4907.8713
2026 | 7 | 16 | 20 | 4736.0204
2026 | 7 | 16 | 21 | 4473.8391
2026 | 7 | 16 | 22 | 4130.5488
2026 | 7 | 16 | 23 | 3787.0341
2026 | 7 | 17 | 0 | 3521.294
2026 | 7 | 17 | 1 | 3335.5044
2026 | 7 | 17 | 2 | 3208.2862
2026 | 7 | 17 | 3 | 3129.9433
2026 | 7 | 17 | 4 | 3225.0316
2026 | 7 | 17 | 5 | 3378.6373
2026 | 7 | 17 | 6 | 3607.7067
2026 | 7 | 17 | 7 | 3898.1408
2026 | 7 | 17 | 8 | 4250.303
2026 | 7 | 17 | 9 | 4620.0241
2026 | 7 | 17 | 10 | 4922.5479
2026 | 7 | 17 | 11 | 5257.1108
2026 | 7 | 17 | 12 | 5493.6002
2026 | 7 | 17 | 13 | 5647.9489
2026 | 7 | 17 | 14 | 5664.185
2026 | 7 | 17 | 15 | 5640.891
2026 | 7 | 17 | 16 | 5631.7409
2026 | 7 | 17 | 17 | 5522.1502
2026 | 7 | 17 | 18 | 5418.7857
2026 | 7 | 17 | 19 | 5263.7835
2026 | 7 | 17 | 20 | 5058.7493
2026 | 7 | 17 | 21 | 4720.5787
2026 | 7 | 17 | 22 | 4195.8766
2026 | 7 | 17 | 23 | 3847.1174
2026 | 7 | 18 | 0 | 3578.5676
2026 | 7 | 18 | 1 | 3377.8347
2026 | 7 | 18 | 2 | 3215.9339
2026 | 7 | 18 | 3 | 3097.021
2026 | 7 | 18 | 4 | 3112.7281
2026 | 7 | 18 | 5 | 3115.8435
2026 | 7 | 18 | 6 | 3198.3872
2026 | 7 | 18 | 7 | 3492.8559
2026 | 7 | 18 | 8 | 3813.041
2026 | 7 | 18 | 9 | 4218.2955
2026 | 7 | 18 | 10 | 4529.9413
2026 | 7 | 18 | 11 | 4853.5465
2026 | 7 | 18 | 12 | 5125.0632
2026 | 7 | 18 | 13 | 5325.3453
2026 | 7 | 18 | 14 | 5411.4573
2026 | 7 | 18 | 15 | 5463.2704
2026 | 7 | 18 | 16 | 5419.7152
2026 | 7 | 18 | 17 | 5329.8023
2026 | 7 | 18 | 18 | 5188.4435
2026 | 7 | 18 | 19 | 5013.4104
2026 | 7 | 18 | 20 | 4859.3056
2026 | 7 | 18 | 21 | 4670.4223
2026 | 7 | 18 | 22 | 4424.6285
2026 | 7 | 18 | 23 | 4138.4867
2026 | 7 | 19 | 0 | 3860.8632
2026 | 7 | 19 | 1 | 3679.1527
2026 | 7 | 19 | 2 | 3474.5764
2026 | 7 | 19 | 3 | 3364.0034
2026 | 7 | 19 | 4 | 3266.9393
2026 | 7 | 19 | 5 | 3276.0569
2026 | 7 | 19 | 6 | 3339.3353
2026 | 7 | 19 | 7 | 3667.0299
2026 | 7 | 19 | 8 | 4012.1353
2026 | 7 | 19 | 9 | 4291.238
2026 | 7 | 19 | 10 | 4589.7222
2026 | 7 | 19 | 11 | 4891.8094
2026 | 7 | 19 | 12 | 5071.6703
2026 | 7 | 19 | 13 | 5280.3523
2026 | 7 | 19 | 14 | 5338.4996
2026 | 7 | 19 | 15 | 5262.9082
2026 | 7 | 19 | 16 | 5233.1996
2026 | 7 | 19 | 17 | 5141.4441
2026 | 7 | 19 | 18 | 5025.5713
2026 | 7 | 19 | 19 | 4804.7078
2026 | 7 | 19 | 20 | 4723.6722
2026 | 7 | 19 | 21 | 4483.1428
2026 | 7 | 19 | 22 | 4227.2599
2026 | 7 | 19 | 23 | 3935.8695
2026 | 7 | 20 | 0 | 3681.6838
2026 | 7 | 20 | 1 | 3475.2381
2026 | 7 | 20 | 2 | 3399.5531
2026 | 7 | 20 | 3 | 3407.0449
2026 | 7 | 20 | 4 | 3518.2398
2026 | 7 | 20 | 5 | 3706.1135
2026 | 7 | 20 | 6 | 3958.6967
2026 | 7 | 20 | 7 | 4219.2311
2026 | 7 | 20 | 8 | 4508.154
2026 | 7 | 20 | 9 | 4730.7337
2026 | 7 | 20 | 10 | 5014.0585
2026 | 7 | 20 | 11 | 5139.1858
2026 | 7 | 20 | 12 | 5343.7506
2026 | 7 | 20 | 13 | 5467.1967
2026 | 7 | 20 | 14 | 5509.7098
2026 | 7 | 20 | 15 | 5429.5931
2026 | 7 | 20 | 16 | 5546.4287
2026 | 7 | 20 | 17 | 5471.4472
2026 | 7 | 20 | 18 | 5372.2863
2026 | 7 | 20 | 19 | 5187.4677
2026 | 7 | 20 | 20 | 5074.5576
2026 | 7 | 20 | 21 | 4722.6921
2026 | 7 | 20 | 22 | 4433.9656
2026 | 7 | 20 | 23 | 4120.4503
2026 | 7 | 21 | 0 | 3839.7568
2026 | 7 | 21 | 1 | 3631.8671
2026 | 7 | 21 | 2 | 3477.6544
2026 | 7 | 21 | 3 | 3512.8977
2026 | 7 | 21 | 4 | 3549.0657
2026 | 7 | 21 | 5 | 3783.0491
2026 | 7 | 21 | 6 | 3952.0275
2026 | 7 | 21 | 7 | 4201.9981
2026 | 7 | 21 | 8 | 4387.9675
2026 | 7 | 21 | 9 | 4562.6073
2026 | 7 | 21 | 10 | 4892.1377
2026 | 7 | 21 | 11 | 5101.672
2026 | 7 | 21 | 12 | 5348.7082
2026 | 7 | 21 | 13 | 5504.2756
2026 | 7 | 21 | 14 | 5575.0081
2026 | 7 | 21 | 15 | 5589.005
2026 | 7 | 21 | 16 | 5546.3635
2026 | 7 | 21 | 17 | 5515.2847
2026 | 7 | 21 | 18 | 5257.4772
2026 | 7 | 21 | 19 | 4996.7482
2026 | 7 | 21 | 20 | 4980.2625
2026 | 7 | 21 | 21 | 4597.8982
2026 | 7 | 21 | 22 | 4241.7057
2026 | 7 | 21 | 23 | 3865.9872
2026 | 7 | 22 | 0 | 3624.6061
2026 | 7 | 22 | 1 | 3373.3836
2026 | 7 | 22 | 2 | 3284.0212
2026 | 7 | 22 | 3 | 3149.1535
2026 | 7 | 22 | 4 | 3253.2188
2026 | 7 | 22 | 5 | 3446.386
2026 | 7 | 22 | 6 | 3573.5087
2026 | 7 | 22 | 7 | 3786.1535
2026 | 7 | 22 | 8 | 3992.4773
2026 | 7 | 22 | 9 | 4235.447
2026 | 7 | 22 | 10 | 4430.5969
2026 | 7 | 22 | 11 | 4673.0778
2026 | 7 | 22 | 12 | 4873.062
2026 | 7 | 22 | 13 | 5062.9943
2026 | 7 | 22 | 14 | 5240.727
2026 | 7 | 22 | 15 | 5263.663
2026 | 7 | 22 | 16 | 5277.9377
2026 | 7 | 22 | 17 | 5193.9187
2026 | 7 | 22 | 18 | 5032.6109
2026 | 7 | 22 | 19 | 4796.0394
2026 | 7 | 22 | 20 | 4633.1468
2026 | 7 | 22 | 21 | 4351.5038
2026 | 7 | 22 | 22 | 3970.4152
2026 | 7 | 22 | 23 | 3594.4229
2026 | 7 | 23 | 0 | 3362.2901
2026 | 7 | 23 | 1 | 3184.8397
2026 | 7 | 23 | 2 | 3080.4807
2026 | 7 | 23 | 3 | 3040.616
2026 | 7 | 23 | 4 | 3107.1755
2026 | 7 | 23 | 5 | 3338.5286
2026 | 7 | 23 | 6 | 3500.637
2026 | 7 | 23 | 7 | 3713.6619
2026 | 7 | 23 | 8 | 3956.1766
2026 | 7 | 23 | 9 | 4214.4063
2026 | 7 | 23 | 10 | 4415.9682
2026 | 7 | 23 | 11 | 4589.7391
2026 | 7 | 23 | 12 | 4789.5929
2026 | 7 | 23 | 13 | 4967.6522
2026 | 7 | 23 | 14 | 5049.4633
2026 | 7 | 23 | 15 | 5136.5553
2026 | 7 | 23 | 16 | 5182.8463
2026 | 7 | 23 | 17 | 5110.235
2026 | 7 | 23 | 18 | 4896.4299
2026 | 7 | 23 | 19 | 4751.1542
2026 | 7 | 23 | 20 | 4638.4771
2026 | 7 | 23 | 21 | 4384.2954
2026 | 7 | 23 | 22 | 4015.2065
2026 | 7 | 23 | 23 | 3702.2634
2026 | 7 | 24 | 0 | 3430.2596
2026 | 7 | 24 | 1 | 3218.8313
2026 | 7 | 24 | 2 | 3064.4974
2026 | 7 | 24 | 3 | 3001.2545
2026 | 7 | 24 | 4 | 3090.1372
2026 | 7 | 24 | 5 | 3222.717
2026 | 7 | 24 | 6 | 3428.3376
2026 | 7 | 24 | 7 | 3703.102
2026 | 7 | 24 | 8 | 4004.7505
2026 | 7 | 24 | 9 | 4312.9293
2026 | 7 | 24 | 10 | 4513.3269
2026 | 7 | 24 | 11 | 4796.9416
2026 | 7 | 24 | 12 | 4961.107
2026 | 7 | 24 | 13 | 5113.3397
2026 | 7 | 24 | 14 | 5288.4415
2026 | 7 | 24 | 15 | 5361.3305
2026 | 7 | 24 | 16 | 5388.5997
2026 | 7 | 24 | 17 | 5258.5998
2026 | 7 | 24 | 18 | 5045.17
2026 | 7 | 24 | 19 | 4794.4471
2026 | 7 | 24 | 20 | 4597.5354
2026 | 7 | 24 | 21 | 4344.8666
2026 | 7 | 24 | 22 | 4047.9264
2026 | 7 | 24 | 23 | 3684.3567
2026 | 7 | 25 | 0 | 3424.9072
2026 | 7 | 25 | 1 | 3182.1543
2026 | 7 | 25 | 2 | 2999.8913
2026 | 7 | 25 | 3 | 2852.0664
2026 | 7 | 25 | 4 | 2897.0393
2026 | 7 | 25 | 5 | 2897.6046
2026 | 7 | 25 | 6 | 2947.1392
2026 | 7 | 25 | 7 | 3291.8263
2026 | 7 | 25 | 8 | 3617.7377
2026 | 7 | 25 | 9 | 3937.235
2026 | 7 | 25 | 10 | 4196.1401
2026 | 7 | 25 | 11 | 4423.1813
2026 | 7 | 25 | 12 | 4569.1647
2026 | 7 | 25 | 13 | 4745.2129
2026 | 7 | 25 | 14 | 4935.2794
2026 | 7 | 25 | 15 | 5031.4727
2026 | 7 | 25 | 16 | 5088.4328
2026 | 7 | 25 | 17 | 4990.8325
2026 | 7 | 25 | 18 | 4819.1157
2026 | 7 | 25 | 19 | 4663.2213
2026 | 7 | 25 | 20 | 4550.5535
2026 | 7 | 25 | 21 | 4307.4971
2026 | 7 | 25 | 22 | 4000.339
2026 | 7 | 25 | 23 | 3694.342
2026 | 7 | 26 | 0 | 3461.9165
2026 | 7 | 26 | 1 | 3254.3506
2026 | 7 | 26 | 2 | 3137.8859
2026 | 7 | 26 | 3 | 2979.0731
2026 | 7 | 26 | 4 | 2944.5808
2026 | 7 | 26 | 5 | 2899.424
2026 | 7 | 26 | 6 | 2956.054
2026 | 7 | 26 | 7 | 3329.4916
2026 | 7 | 26 | 8 | 3731.8125
2026 | 7 | 26 | 9 | 4081.0719
2026 | 7 | 26 | 10 | 4341.1816
2026 | 7 | 26 | 11 | 4591.8422
2026 | 7 | 26 | 12 | 4766.2239
2026 | 7 | 26 | 13 | 4959.7477
2026 | 7 | 26 | 14 | 5071.5394
2026 | 7 | 26 | 15 | 5125.6595
2026 | 7 | 26 | 16 | 5124.2177
2026 | 7 | 26 | 17 | 5095.009
2026 | 7 | 26 | 18 | 4941.6401
2026 | 7 | 26 | 19 | 4848.1078
2026 | 7 | 26 | 20 | 4691.5035
2026 | 7 | 26 | 21 | 4530.64
2026 | 7 | 26 | 22 | 4273.7637
2026 | 7 | 26 | 23 | 3964.433
2026 | 7 | 27 | 0 | 3726.5823
2026 | 7 | 27 | 1 | 3611.8625
2026 | 7 | 27 | 2 | 3476.3802
2026 | 7 | 27 | 3 | 3527.444
2026 | 7 | 27 | 4 | 3646.0028
2026 | 7 | 27 | 5 | 3850.8585
2026 | 7 | 27 | 6 | 3986.4813
2026 | 7 | 27 | 7 | 4241.6888
2026 | 7 | 27 | 8 | 4496.0699
2026 | 7 | 27 | 9 | 4657.4679
2026 | 7 | 27 | 10 | 4920.6193
2026 | 7 | 27 | 11 | 5207.1824
2026 | 7 | 27 | 12 | 5376.0391
2026 | 7 | 27 | 13 | 5483.1507
2026 | 7 | 27 | 14 | 5634.2297
2026 | 7 | 27 | 15 | 5743.3562
2026 | 7 | 27 | 16 | 5830.9095
2026 | 7 | 27 | 17 | 5680.5896
2026 | 7 | 27 | 18 | 5584.2104
2026 | 7 | 27 | 19 | 5429.7351
2026 | 7 | 27 | 20 | 5333.436
2026 | 7 | 27 | 21 | 4922.2347
2026 | 7 | 27 | 22 | 4563.5416
2026 | 7 | 27 | 23 | 4244.9328
2026 | 7 | 28 | 0 | 3971.5215
2026 | 7 | 28 | 1 | 3787.7748
2026 | 7 | 28 | 2 | 3634.9734
2026 | 7 | 28 | 3 | 3565.351
2026 | 7 | 28 | 4 | 3644.4513
2026 | 7 | 28 | 5 | 3875.2154
2026 | 7 | 28 | 6 | 4065.4716
2026 | 7 | 28 | 7 | 4283.5275
2026 | 7 | 28 | 8 | 4652.7443
2026 | 7 | 28 | 9 | 5008.898
2026 | 7 | 28 | 10 | 5447.559
2026 | 7 | 28 | 11 | 5668.1131
2026 | 7 | 28 | 12 | 5810.743
2026 | 7 | 28 | 13 | 5867.0805
2026 | 7 | 28 | 14 | 5817.1153
2026 | 7 | 28 | 15 | 5713.383
2026 | 7 | 28 | 16 | 5640.7242
2026 | 7 | 28 | 17 | 5523.4677
2026 | 7 | 28 | 18 | 5345.2858
2026 | 7 | 28 | 19 | 5164.6076
2026 | 7 | 28 | 20 | 5017.9046
2026 | 7 | 28 | 21 | 4679.956
2026 | 7 | 28 | 22 | 4380.5004
2026 | 7 | 28 | 23 | 4108.7429
2026 | 7 | 29 | 0 | 3814.4886
2026 | 7 | 29 | 1 | 3647.8747
2026 | 7 | 29 | 2 | 3510.0726
2026 | 7 | 29 | 3 | 3426.5181
2026 | 7 | 29 | 4 | 3526.2415
2026 | 7 | 29 | 5 | 3753.1386
2026 | 7 | 29 | 6 | 3932.9002
2026 | 7 | 29 | 7 | 4182.0269
2026 | 7 | 29 | 8 | 4446.0684
2026 | 7 | 29 | 9 | 4814.2911
2026 | 7 | 29 | 10 | 5226.5102
2026 | 7 | 29 | 11 | 5530.2054
2026 | 7 | 29 | 12 | 5750.5022
2026 | 7 | 29 | 13 | 5813.7105
2026 | 7 | 29 | 14 | 5887.8039
2026 | 7 | 29 | 15 | 5868.5111
2026 | 7 | 29 | 16 | 5734.615
2026 | 7 | 29 | 17 | 5553.7214
2026 | 7 | 29 | 18 | 5324.7758
2026 | 7 | 29 | 19 | 5071.4378
2026 | 7 | 29 | 20 | 4912.9976
2026 | 7 | 29 | 21 | 4552.8305
2026 | 7 | 29 | 22 | 4307.5334
2026 | 7 | 29 | 23 | 3986.1226
2026 | 7 | 30 | 0 | 3750.0443
2026 | 7 | 30 | 1 | 3585.3882
2026 | 7 | 30 | 2 | 3406.2598
2026 | 7 | 30 | 3 | 3317.417
2026 | 7 | 30 | 4 | 3372.0812
2026 | 7 | 30 | 5 | 3531.569
2026 | 7 | 30 | 6 | 3635.8011
2026 | 7 | 30 | 7 | 3918.8551
2026 | 7 | 30 | 8 | 4179.7506
2026 | 7 | 30 | 9 | 4472.0696
2026 | 7 | 30 | 10 | 4716.0653
2026 | 7 | 30 | 11 | 4914.7156
2026 | 7 | 30 | 12 | 5086.0619
2026 | 7 | 30 | 13 | 5276.3211
2026 | 7 | 30 | 14 | 5386.9933
2026 | 7 | 30 | 15 | 5423.1858
2026 | 7 | 30 | 16 | 5433.1798
2026 | 7 | 30 | 17 | 5361.7994
2026 | 7 | 30 | 18 | 5109.3148
2026 | 7 | 30 | 19 | 4770.7678
2026 | 7 | 30 | 20 | 4594.742
2026 | 7 | 30 | 21 | 4349.4663
2026 | 7 | 30 | 22 | 3915.291
2026 | 7 | 30 | 23 | 3607.3145
2026 | 7 | 31 | 0 | 3280.3948
2026 | 7 | 31 | 1 | 3105.7031
2026 | 7 | 31 | 2 | 2940.9674
2026 | 7 | 31 | 3 | 2863.2871
2026 | 7 | 31 | 4 | 2971.7317
2026 | 7 | 31 | 5 | 3166.5051
2026 | 7 | 31 | 6 | 3354.7383
2026 | 7 | 31 | 7 | 3637.2034
2026 | 7 | 31 | 8 | 3917.6011
2026 | 7 | 31 | 9 | 4249.5071
2026 | 7 | 31 | 10 | 4491.928
2026 | 7 | 31 | 11 | 4751.0762
2026 | 7 | 31 | 12 | 4982.1447
2026 | 7 | 31 | 13 | 5199.3402
2026 | 7 | 31 | 14 | 5292.5511
2026 | 7 | 31 | 15 | 5323.2188
2026 | 7 | 31 | 16 | 5320.7049
2026 | 7 | 31 | 17 | 5328.5148
2026 | 7 | 31 | 18 | 5095.81
2026 | 7 | 31 | 19 | 4827.4839
2026 | 7 | 31 | 20 | 4635.0653
2026 | 7 | 31 | 21 | 4351.3766
2026 | 7 | 31 | 22 | 4028.2835
2026 | 7 | 31 | 23 | 3699.2195
2026 | 8 | 1 | 0 | 3171.8377
2026 | 8 | 1 | 1 | 2928.7075
2026 | 8 | 1 | 2 | 2833.1607
2026 | 8 | 1 | 3 | 2648.1355
2026 | 8 | 1 | 4 | 2657.6494
2026 | 8 | 1 | 5 | 2772.7463
2026 | 8 | 1 | 6 | 2798.1277
2026 | 8 | 1 | 7 | 2995.7455
2026 | 8 | 1 | 8 | 3380.7718
2026 | 8 | 1 | 9 | 3741.9455
2026 | 8 | 1 | 10 | 4043.0159
2026 | 8 | 1 | 11 | 4205.3792
2026 | 8 | 1 | 12 | 4296.3394
2026 | 8 | 1 | 13 | 4417.205
2026 | 8 | 1 | 14 | 4470.9636
2026 | 8 | 1 | 15 | 4529.9865
2026 | 8 | 1 | 16 | 4461.5491
2026 | 8 | 1 | 17 | 4370.863
2026 | 8 | 1 | 18 | 4248.8464
2026 | 8 | 1 | 19 | 4167.1126
2026 | 8 | 1 | 20 | 4174.6111
2026 | 8 | 1 | 21 | 3968.7272
2026 | 8 | 1 | 22 | 3634.5201
2026 | 8 | 1 | 23 | 3370.8245
2026 | 8 | 2 | 0 | 3137.6294
2026 | 8 | 2 | 1 | 2925.8882
2026 | 8 | 2 | 2 | 2785.4821
2026 | 8 | 2 | 3 | 2799.2593
2026 | 8 | 2 | 4 | 2779.9991
2026 | 8 | 2 | 5 | 2755.4921
2026 | 8 | 2 | 6 | 2782.5927
2026 | 8 | 2 | 7 | 2968.8328
2026 | 8 | 2 | 8 | 3183.6916
2026 | 8 | 2 | 9 | 3450.558
2026 | 8 | 2 | 10 | 3664.3188
2026 | 8 | 2 | 11 | 3820.3098
2026 | 8 | 2 | 12 | 3981.3059
2026 | 8 | 2 | 13 | 4069.0236
2026 | 8 | 2 | 14 | 4133.049
2026 | 8 | 2 | 15 | 4305.2442
2026 | 8 | 2 | 16 | 4345.7141
2026 | 8 | 2 | 17 | 4292.9697
2026 | 8 | 2 | 18 | 4164.5984
2026 | 8 | 2 | 19 | 3976.8721
2026 | 8 | 2 | 20 | 3927.7762
2026 | 8 | 2 | 21 | 3639.0027
2026 | 8 | 2 | 22 | 3225.7555
2026 | 8 | 2 | 23 | 2852.6268
2026 | 8 | 3 | 0 | 2837.9847
2026 | 8 | 3 | 1 | 2680.8638
2026 | 8 | 3 | 2 | 2644.5851
2026 | 8 | 3 | 3 | 2633.6948
2026 | 8 | 3 | 4 | 2694.8696
2026 | 8 | 3 | 5 | 3018.7617
2026 | 8 | 3 | 6 | 3227.3434
2026 | 8 | 3 | 7 | 3527.0216
2026 | 8 | 3 | 8 | 3809.1599
2026 | 8 | 3 | 9 | 4117.4792
2026 | 8 | 3 | 10 | 4330.6666
2026 | 8 | 3 | 11 | 4547.3712
2026 | 8 | 3 | 12 | 4722.5289
2026 | 8 | 3 | 13 | 4891.953
2026 | 8 | 3 | 14 | 5020.5845
2026 | 8 | 3 | 15 | 5103.6209
2026 | 8 | 3 | 16 | 5114.4067
2026 | 8 | 3 | 17 | 5019.4962
2026 | 8 | 3 | 18 | 4826.3419
2026 | 8 | 3 | 19 | 4686.456
2026 | 8 | 3 | 20 | 4636.631
2026 | 8 | 3 | 21 | 4394.7334
2026 | 8 | 3 | 22 | 4034.2567
2026 | 8 | 3 | 23 | 3717.1819
2026 | 8 | 4 | 0 | 3381.5717
2026 | 8 | 4 | 1 | 3251.6429
2026 | 8 | 4 | 2 | 3045.1621
2026 | 8 | 4 | 3 | 3066.9936
2026 | 8 | 4 | 4 | 3172.8084
2026 | 8 | 4 | 5 | 3518.5913
2026 | 8 | 4 | 6 | 3874.9767
2026 | 8 | 4 | 7 | 4051.2834
2026 | 8 | 4 | 8 | 4144.3876
2026 | 8 | 4 | 9 | 4194.704
2026 | 8 | 4 | 10 | 4232.2831
2026 | 8 | 4 | 11 | 4334.1018
2026 | 8 | 4 | 12 | 4394.5867
2026 | 8 | 4 | 13 | 4350.3874
2026 | 8 | 4 | 14 | 4201.0556
2026 | 8 | 4 | 15 | 4075.2055
2026 | 8 | 4 | 16 | 4006.4276
2026 | 8 | 4 | 17 | 3899.7168
2026 | 8 | 4 | 18 | 3825.2207
2026 | 8 | 4 | 19 | 3833.7126
2026 | 8 | 4 | 20 | 3832.563
2026 | 8 | 4 | 21 | 3632.1044
2026 | 8 | 4 | 22 | 3442.9006
2026 | 8 | 4 | 23 | 3141.7481
2026 | 8 | 5 | 0 | 2906.7461
2026 | 8 | 5 | 1 | 2770.3421
2026 | 8 | 5 | 2 | 2668.2135
2026 | 8 | 5 | 3 | 2645.1314
2026 | 8 | 5 | 4 | 2805.8221
2026 | 8 | 5 | 5 | 3128.4327
2026 | 8 | 5 | 6 | 3455.8409
2026 | 8 | 5 | 7 | 3650.0587
2026 | 8 | 5 | 8 | 3772.3351
2026 | 8 | 5 | 9 | 3946.9364
2026 | 8 | 5 | 10 | 4125.1712
2026 | 8 | 5 | 11 | 4269.0988
2026 | 8 | 5 | 12 | 4416.9567
2026 | 8 | 5 | 13 | 4585.6329
2026 | 8 | 5 | 14 | 4656.4313
2026 | 8 | 5 | 15 | 4676.4772
2026 | 8 | 5 | 16 | 4671.5964
2026 | 8 | 5 | 17 | 4596.5433
2026 | 8 | 5 | 18 | 4498.7324
2026 | 8 | 5 | 19 | 4445.8382
2026 | 8 | 5 | 20 | 4407.5455
2026 | 8 | 5 | 21 | 4167.9022
2026 | 8 | 5 | 22 | 3814.6018
2026 | 8 | 5 | 23 | 3528.9349
2026 | 8 | 6 | 0 | 3277.5439
2026 | 8 | 6 | 1 | 3122.4726
2026 | 8 | 6 | 2 | 2983.4191
2026 | 8 | 6 | 3 | 2960.5234
2026 | 8 | 6 | 4 | 3090.2445
2026 | 8 | 6 | 5 | 3357.7793
2026 | 8 | 6 | 6 | 3567.678
2026 | 8 | 6 | 7 | 3800.3527
2026 | 8 | 6 | 8 | 4030.6758
2026 | 8 | 6 | 9 | 4242.3747
2026 | 8 | 6 | 10 | 4446.9965
2026 | 8 | 6 | 11 | 4677.8217
2026 | 8 | 6 | 12 | 4816.9722
2026 | 8 | 6 | 13 | 5010.6742
2026 | 8 | 6 | 14 | 5085.8901
2026 | 8 | 6 | 15 | 5144.9486
2026 | 8 | 6 | 16 | 5098.5021
2026 | 8 | 6 | 17 | 4975.4141
2026 | 8 | 6 | 18 | 4780.13
2026 | 8 | 6 | 19 | 4616.2881
2026 | 8 | 6 | 20 | 4512.3843
2026 | 8 | 6 | 21 | 4186.4586
2026 | 8 | 6 | 22 | 3885.2793
2026 | 8 | 6 | 23 | 3461.4641
2026 | 8 | 7 | 0 | 3141.8028
2026 | 8 | 7 | 1 | 2917.4217
2026 | 8 | 7 | 2 | 2854.3095
2026 | 8 | 7 | 3 | 2761.7329
2026 | 8 | 7 | 4 | 2827.3903
2026 | 8 | 7 | 5 | 3081.4061
2026 | 8 | 7 | 6 | 3322.3925
2026 | 8 | 7 | 7 | 3604.9725
2026 | 8 | 7 | 8 | 3863.2189
2026 | 8 | 7 | 9 | 4160.0567
2026 | 8 | 7 | 10 | 4324.4883
2026 | 8 | 7 | 11 | 4529.9896
2026 | 8 | 7 | 12 | 4654.845
2026 | 8 | 7 | 13 | 4754.4121
2026 | 8 | 7 | 14 | 4812.2715
2026 | 8 | 7 | 15 | 4933.6106
2026 | 8 | 7 | 16 | 4851.8392
2026 | 8 | 7 | 17 | 4714.3226
2026 | 8 | 7 | 18 | 4558.3424
2026 | 8 | 7 | 19 | 4420.6136
2026 | 8 | 7 | 20 | 4332.6046
2026 | 8 | 7 | 21 | 4107.102
2026 | 8 | 7 | 22 | 3792.6194
2026 | 8 | 7 | 23 | 3401.4635
2026 | 8 | 8 | 0 | 3113.5418
2026 | 8 | 8 | 1 | 2940.8349
2026 | 8 | 8 | 2 | 2816.2004
2026 | 8 | 8 | 3 | 2676.5789
2026 | 8 | 8 | 4 | 2667.0583
2026 | 8 | 8 | 5 | 2780.0593
2026 | 8 | 8 | 6 | 2846.2373
2026 | 8 | 8 | 7 | 3061.9648
2026 | 8 | 8 | 8 | 3348.7067
2026 | 8 | 8 | 9 | 3822.8873
2026 | 8 | 8 | 10 | 4187.3055
2026 | 8 | 8 | 11 | 4493.5092
2026 | 8 | 8 | 12 | 4669.2708
2026 | 8 | 8 | 13 | 4801.9352
2026 | 8 | 8 | 14 | 4953.9843
2026 | 8 | 8 | 15 | 5102.502
2026 | 8 | 8 | 16 | 5120.6239
2026 | 8 | 8 | 17 | 5017.099
2026 | 8 | 8 | 18 | 4830.1707
2026 | 8 | 8 | 19 | 4673.459
2026 | 8 | 8 | 20 | 4631.4991
2026 | 8 | 8 | 21 | 4382.1532
2026 | 8 | 8 | 22 | 4030.8016
2026 | 8 | 8 | 23 | 3686.4553
2026 | 8 | 9 | 0 | 3363.2702
2026 | 8 | 9 | 1 | 3214.0967
2026 | 8 | 9 | 2 | 3054.71
2026 | 8 | 9 | 3 | 2987.9189
2026 | 8 | 9 | 4 | 2930.7341
2026 | 8 | 9 | 5 | 2886.4955
2026 | 8 | 9 | 6 | 2907.1523
2026 | 8 | 9 | 7 | 3181.28
2026 | 8 | 9 | 8 | 3642.0264
2026 | 8 | 9 | 9 | 4062.0651
2026 | 8 | 9 | 10 | 4441.7113
2026 | 8 | 9 | 11 | 4688.1863
2026 | 8 | 9 | 12 | 4876.0619
2026 | 8 | 9 | 13 | 5006.7226
2026 | 8 | 9 | 14 | 5113.0038
2026 | 8 | 9 | 15 | 5269.0734
2026 | 8 | 9 | 16 | 5306.2481
2026 | 8 | 9 | 17 | 5286.6814
2026 | 8 | 9 | 18 | 5115.5753
2026 | 8 | 9 | 19 | 4969.1768
2026 | 8 | 9 | 20 | 4931.4777
2026 | 8 | 9 | 21 | 4669.3284
2026 | 8 | 9 | 22 | 4387.0068
2026 | 8 | 9 | 23 | 4047.0788
2026 | 8 | 10 | 0 | 3834.6365
2026 | 8 | 10 | 1 | 3642.2336
2026 | 8 | 10 | 2 | 3502.6179
2026 | 8 | 10 | 3 | 3445.3312
2026 | 8 | 10 | 4 | 3603.7839
2026 | 8 | 10 | 5 | 3926.0417
2026 | 8 | 10 | 6 | 4140.5689
2026 | 8 | 10 | 7 | 4414.2494
2026 | 8 | 10 | 8 | 4688.8476
2026 | 8 | 10 | 9 | 5116.8032
2026 | 8 | 10 | 10 | 5463.2683
2026 | 8 | 10 | 11 | 5782.8107
2026 | 8 | 10 | 12 | 5928.8078
2026 | 8 | 10 | 13 | 6032.4707
2026 | 8 | 10 | 14 | 6039.5259
2026 | 8 | 10 | 15 | 6112.8613
2026 | 8 | 10 | 16 | 6052.2411
2026 | 8 | 10 | 17 | 5978.4337
2026 | 8 | 10 | 18 | 5651.3568
2026 | 8 | 10 | 19 | 5285.2528
2026 | 8 | 10 | 20 | 4984.7561
2026 | 8 | 10 | 21 | 4660.4467
2026 | 8 | 10 | 22 | 4321.0564
2026 | 8 | 10 | 23 | 4005.8436
2026 | 8 | 11 | 0 | 3739.8641
2026 | 8 | 11 | 1 | 3506.8052
2026 | 8 | 11 | 2 | 3407.8721
2026 | 8 | 11 | 3 | 3234.4754
2026 | 8 | 11 | 4 | 3393.1061
2026 | 8 | 11 | 5 | 3664.6802
2026 | 8 | 11 | 6 | 3897.8974
2026 | 8 | 11 | 7 | 4106.8028
2026 | 8 | 11 | 8 | 4286.404
2026 | 8 | 11 | 9 | 4560.9419
2026 | 8 | 11 | 10 | 4802.1338
2026 | 8 | 11 | 11 | 5104.8777
2026 | 8 | 11 | 12 | 5333.1688
2026 | 8 | 11 | 13 | 5451
2026 | 8 | 11 | 14 | 5486.9838
2026 | 8 | 11 | 15 | 5354.7914
2026 | 8 | 11 | 16 | 5275.3643
2026 | 8 | 11 | 17 | 5159.4701
2026 | 8 | 11 | 18 | 4957.0999
2026 | 8 | 11 | 19 | 4864.3367
2026 | 8 | 11 | 20 | 4769.5537
2026 | 8 | 11 | 21 | 4586.2314
2026 | 8 | 11 | 22 | 4287.5935
2026 | 8 | 11 | 23 | 3938.4885
2026 | 8 | 12 | 0 | 3640.6584
2026 | 8 | 12 | 1 | 3418.2247
2026 | 8 | 12 | 2 | 3276.7896
2026 | 8 | 12 | 3 | 3229.6607
2026 | 8 | 12 | 4 | 3327.5901
2026 | 8 | 12 | 5 | 3688.3973
2026 | 8 | 12 | 6 | 3866.7018
2026 | 8 | 12 | 7 | 4094.3174
2026 | 8 | 12 | 8 | 4327.5054
2026 | 8 | 12 | 9 | 4550.0251
2026 | 8 | 12 | 10 | 4709.7923
2026 | 8 | 12 | 11 | 4989.7201
2026 | 8 | 12 | 12 | 5220.5576
2026 | 8 | 12 | 13 | 5431.4649
2026 | 8 | 12 | 14 | 5447.1863
2026 | 8 | 12 | 15 | 5496.8757
2026 | 8 | 12 | 16 | 5433.8795
2026 | 8 | 12 | 17 | 5301.5954
2026 | 8 | 12 | 18 | 5020.8128
2026 | 8 | 12 | 19 | 4866.083
2026 | 8 | 12 | 20 | 4771.0156
2026 | 8 | 12 | 21 | 4500.9421
2026 | 8 | 12 | 22 | 4124.7524
2026 | 8 | 12 | 23 | 3896.4403
2026 | 8 | 13 | 0 | 3469.7657
2026 | 8 | 13 | 1 | 3238.9369
2026 | 8 | 13 | 2 | 3096.3757
2026 | 8 | 13 | 3 | 3099.4977
2026 | 8 | 13 | 4 | 3197.2059
2026 | 8 | 13 | 5 | 3523.3239
2026 | 8 | 13 | 6 | 3765.5466
2026 | 8 | 13 | 7 | 3969.9066
2026 | 8 | 13 | 8 | 4195.504
2026 | 8 | 13 | 9 | 4491.5557
2026 | 8 | 13 | 10 | 4681.5197
2026 | 8 | 13 | 11 | 4906.2415
2026 | 8 | 13 | 12 | 5187.9567
2026 | 8 | 13 | 13 | 5333.9314
2026 | 8 | 13 | 14 | 5422.0663
2026 | 8 | 13 | 15 | 5473.544
2026 | 8 | 13 | 16 | 5418.6964
2026 | 8 | 13 | 17 | 5303.6614
2026 | 8 | 13 | 18 | 5052.582
2026 | 8 | 13 | 19 | 4865.7868
2026 | 8 | 13 | 20 | 4808.7888
2026 | 8 | 13 | 21 | 4469.755
2026 | 8 | 13 | 22 | 4096.3043
2026 | 8 | 13 | 23 | 3711.7532
2026 | 8 | 14 | 0 | 3418.5602
2026 | 8 | 14 | 1 | 3187.6441
2026 | 8 | 14 | 2 | 3043.5032
2026 | 8 | 14 | 3 | 2904.6005
2026 | 8 | 14 | 4 | 2987.3318
2026 | 8 | 14 | 5 | 3300.2907
2026 | 8 | 14 | 6 | 3557.7216
2026 | 8 | 14 | 7 | 3874.5122
2026 | 8 | 14 | 8 | 4158.1504
2026 | 8 | 14 | 9 | 4447.6795
2026 | 8 | 14 | 10 | 4684.6266
2026 | 8 | 14 | 11 | 4915.2916
2026 | 8 | 14 | 12 | 5127.3547
2026 | 8 | 14 | 13 | 5338.7365
2026 | 8 | 14 | 14 | 5436.6777
2026 | 8 | 14 | 15 | 5497.9597
2026 | 8 | 14 | 16 | 5460.9777
2026 | 8 | 14 | 17 | 5298.164
2026 | 8 | 14 | 18 | 5013.7388
2026 | 8 | 14 | 19 | 4782.298
2026 | 8 | 14 | 20 | 4684.6098
2026 | 8 | 14 | 21 | 4443.997
2026 | 8 | 14 | 22 | 4056.2938
2026 | 8 | 14 | 23 | 3724.4526
2026 | 8 | 15 | 0 | 3418.9304
2026 | 8 | 15 | 1 | 3128.455
2026 | 8 | 15 | 2 | 2962.1813
2026 | 8 | 15 | 3 | 2891.9425
2026 | 8 | 15 | 4 | 2942.7104
2026 | 8 | 15 | 5 | 2986.8357
2026 | 8 | 15 | 6 | 3045.7778
2026 | 8 | 15 | 7 | 3310.6299
2026 | 8 | 15 | 8 | 3661.3184
2026 | 8 | 15 | 9 | 4057.6184
2026 | 8 | 15 | 10 | 4377.9674
2026 | 8 | 15 | 11 | 4623.714
2026 | 8 | 15 | 12 | 4832.4177
2026 | 8 | 15 | 13 | 4939.8875
2026 | 8 | 15 | 14 | 5071.6198
2026 | 8 | 15 | 15 | 5203.1321
2026 | 8 | 15 | 16 | 5273.7862
2026 | 8 | 15 | 17 | 5164.803
2026 | 8 | 15 | 18 | 5041.6171
2026 | 8 | 15 | 19 | 4839.215
2026 | 8 | 15 | 20 | 4783.9922
2026 | 8 | 15 | 21 | 4520.8275
2026 | 8 | 15 | 22 | 4204.7457
2026 | 8 | 15 | 23 | 3910.84
2026 | 8 | 16 | 0 | 3603.3078
2026 | 8 | 16 | 1 | 3311.725
2026 | 8 | 16 | 2 | 3179.0114
2026 | 8 | 16 | 3 | 3071.6516
2026 | 8 | 16 | 4 | 2986.7315
2026 | 8 | 16 | 5 | 3055.8508
2026 | 8 | 16 | 6 | 3001.7046
2026 | 8 | 16 | 7 | 3317.5484
2026 | 8 | 16 | 8 | 3763.1246
2026 | 8 | 16 | 9 | 4148.4346
2026 | 8 | 16 | 10 | 4431.3802
2026 | 8 | 16 | 11 | 4645.317
2026 | 8 | 16 | 12 | 4845.5373
2026 | 8 | 16 | 13 | 5075.0382
2026 | 8 | 16 | 14 | 5208.4627
2026 | 8 | 16 | 15 | 5370.3957
2026 | 8 | 16 | 16 | 5414.4243
2026 | 8 | 16 | 17 | 5258.6271
2026 | 8 | 16 | 18 | 5068.313
2026 | 8 | 16 | 19 | 4942.1421
2026 | 8 | 16 | 20 | 4816.3276
2026 | 8 | 16 | 21 | 4530.413
2026 | 8 | 16 | 22 | 4200.9679
2026 | 8 | 16 | 23 | 3842.1355
2026 | 8 | 17 | 0 | 3621.8317
2026 | 8 | 17 | 1 | 3383.7812
2026 | 8 | 17 | 2 | 3314.2016
2026 | 8 | 17 | 3 | 3275.6322
2026 | 8 | 17 | 4 | 3461.8546
2026 | 8 | 17 | 5 | 3812.1606
2026 | 8 | 17 | 6 | 4111.4131
2026 | 8 | 17 | 7 | 4315.7219
2026 | 8 | 17 | 8 | 4598.2517
2026 | 8 | 17 | 9 | 4860.72
2026 | 8 | 17 | 10 | 5085.5558
2026 | 8 | 17 | 11 | 5350.0628
2026 | 8 | 17 | 12 | 5627.2642
2026 | 8 | 17 | 13 | 5831.48
2026 | 8 | 17 | 14 | 5879.18
2026 | 8 | 17 | 15 | 5864.8617
2026 | 8 | 17 | 16 | 5885.5808
2026 | 8 | 17 | 17 | 5833.3898
2026 | 8 | 17 | 18 | 5691.948
2026 | 8 | 17 | 19 | 5513.3587
2026 | 8 | 17 | 20 | 5291.2498
2026 | 8 | 17 | 21 | 4811.1197
2026 | 8 | 17 | 22 | 4481.2144
2026 | 8 | 17 | 23 | 4157.0528
2026 | 8 | 18 | 0 | 3883.7712
2026 | 8 | 18 | 1 | 3633.281
2026 | 8 | 18 | 2 | 3442.6338
2026 | 8 | 18 | 3 | 3403.0807
2026 | 8 | 18 | 4 | 3507.7196
2026 | 8 | 18 | 5 | 3902.0211
2026 | 8 | 18 | 6 | 4153.3173
2026 | 8 | 18 | 7 | 4289.6584
2026 | 8 | 18 | 8 | 4459.5912
2026 | 8 | 18 | 9 | 4596.9455
2026 | 8 | 18 | 10 | 4688.025
2026 | 8 | 18 | 11 | 4808.855
2026 | 8 | 18 | 12 | 5058.6773
2026 | 8 | 18 | 13 | 5195.9765
2026 | 8 | 18 | 14 | 5353.2717
2026 | 8 | 18 | 15 | 5479.3777
2026 | 8 | 18 | 16 | 5470.9289
2026 | 8 | 18 | 17 | 5382.0443
2026 | 8 | 18 | 18 | 5157.0369
2026 | 8 | 18 | 19 | 5067.5658
2026 | 8 | 18 | 20 | 4839.3055
2026 | 8 | 18 | 21 | 4574.7417
2026 | 8 | 18 | 22 | 4223.6144
2026 | 8 | 18 | 23 | 3977.6237
2026 | 8 | 19 | 0 | 3725.5455
2026 | 8 | 19 | 1 | 3513.3027
2026 | 8 | 19 | 2 | 3419.7493
2026 | 8 | 19 | 3 | 3320.0321
2026 | 8 | 19 | 4 | 3508.605
2026 | 8 | 19 | 5 | 3891.0831
2026 | 8 | 19 | 6 | 4150.4021
2026 | 8 | 19 | 7 | 4285.8047
2026 | 8 | 19 | 8 | 4490.3179
2026 | 8 | 19 | 9 | 4675.7704
2026 | 8 | 19 | 10 | 4886.2847
2026 | 8 | 19 | 11 | 5236.7068
2026 | 8 | 19 | 12 | 5543.8515
2026 | 8 | 19 | 13 | 5765.4104
2026 | 8 | 19 | 14 | 5781.6385
2026 | 8 | 19 | 15 | 5814.7059
2026 | 8 | 19 | 16 | 5700.9139
2026 | 8 | 19 | 17 | 5469.4825
2026 | 8 | 19 | 18 | 5206.8059
2026 | 8 | 19 | 19 | 5100.5012
2026 | 8 | 19 | 20 | 4984.1678
2026 | 8 | 19 | 21 | 4650.0792
2026 | 8 | 19 | 22 | 4368.1428
2026 | 8 | 19 | 23 | 4003.6064
2026 | 8 | 20 | 0 | 3744.6757
2026 | 8 | 20 | 1 | 3550.8748
2026 | 8 | 20 | 2 | 3412.5764
2026 | 8 | 20 | 3 | 3399.3694
2026 | 8 | 20 | 4 | 3548.0298
2026 | 8 | 20 | 5 | 3956.5605
2026 | 8 | 20 | 6 | 4192.3622
2026 | 8 | 20 | 7 | 4375.2005
2026 | 8 | 20 | 8 | 4548.4232
2026 | 8 | 20 | 9 | 4676.9441
2026 | 8 | 20 | 10 | 4795.5706
2026 | 8 | 20 | 11 | 4994.1951
2026 | 8 | 20 | 12 | 5236.9562
2026 | 8 | 20 | 13 | 5497.7162
2026 | 8 | 20 | 14 | 5534.6307
2026 | 8 | 20 | 15 | 5503.3987
2026 | 8 | 20 | 16 | 5450.1534
2026 | 8 | 20 | 17 | 5273.5633
2026 | 8 | 20 | 18 | 5051.6422
2026 | 8 | 20 | 19 | 4910.7547
2026 | 8 | 20 | 20 | 4798.9478
2026 | 8 | 20 | 21 | 4505.4218
2026 | 8 | 20 | 22 | 4214.9234
2026 | 8 | 20 | 23 | 3906.5363
2026 | 8 | 21 | 0 | 3653.865
2026 | 8 | 21 | 1 | 3441.2193
2026 | 8 | 21 | 2 | 3307.3987
2026 | 8 | 21 | 3 | 3193.0516
2026 | 8 | 21 | 4 | 3350.8026
2026 | 8 | 21 | 5 | 3620.4731
2026 | 8 | 21 | 6 | 3845.1731
2026 | 8 | 21 | 7 | 4066.6948
2026 | 8 | 21 | 8 | 4260.8103
2026 | 8 | 21 | 9 | 4461.3244
2026 | 8 | 21 | 10 | 4608.907
2026 | 8 | 21 | 11 | 4717.5198
2026 | 8 | 21 | 12 | 4824.4279
2026 | 8 | 21 | 13 | 4880.3912
2026 | 8 | 21 | 14 | 4917.6537
2026 | 8 | 21 | 15 | 4988.5213
2026 | 8 | 21 | 16 | 4946.0139
2026 | 8 | 21 | 17 | 4810.2144
2026 | 8 | 21 | 18 | 4635.9121
2026 | 8 | 21 | 19 | 4494.7698
2026 | 8 | 21 | 20 | 4367.7772
2026 | 8 | 21 | 21 | 4091.3986
2026 | 8 | 21 | 22 | 3771.6738
2026 | 8 | 21 | 23 | 3373.936
2026 | 8 | 22 | 0 | 3120.3448
2026 | 8 | 22 | 1 | 2981.7258
2026 | 8 | 22 | 2 | 2861.4662
2026 | 8 | 22 | 3 | 2804.1093
2026 | 8 | 22 | 4 | 2775.9231
2026 | 8 | 22 | 5 | 2786.1923
2026 | 8 | 22 | 6 | 2829.3595
2026 | 8 | 22 | 7 | 3004.4953
2026 | 8 | 22 | 8 | 3283.9253
2026 | 8 | 22 | 9 | 3450.0984
2026 | 8 | 22 | 10 | 3555.2104
2026 | 8 | 22 | 11 | 3636.4801
2026 | 8 | 22 | 12 | 3751.0508
2026 | 8 | 22 | 13 | 3753.0564
2026 | 8 | 22 | 14 | 3747.6508
2026 | 8 | 22 | 15 | 3698.0954
2026 | 8 | 22 | 16 | 3661.7118
2026 | 8 | 22 | 17 | 3531.9017
2026 | 8 | 22 | 18 | 3386.3579
2026 | 8 | 22 | 19 | 3445.8676
2026 | 8 | 22 | 20 | 3401.9169
2026 | 8 | 22 | 21 | 3227.898
2026 | 8 | 22 | 22 | 2989.9645
2026 | 8 | 22 | 23 | 2731.0717
2026 | 8 | 23 | 0 | 2612.4936
2026 | 8 | 23 | 1 | 2566.6248
2026 | 8 | 23 | 2 | 2453.6416
2026 | 8 | 23 | 3 | 2394.1084
2026 | 8 | 23 | 4 | 2442.661
2026 | 8 | 23 | 5 | 2471.2177
2026 | 8 | 23 | 6 | 2489.9744
2026 | 8 | 23 | 7 | 2631.0054
2026 | 8 | 23 | 8 | 2792.7156
2026 | 8 | 23 | 9 | 2916.8812
2026 | 8 | 23 | 10 | 3044.9972
2026 | 8 | 23 | 11 | 3168.9526
2026 | 8 | 23 | 12 | 3304.1227
2026 | 8 | 23 | 13 | 3383.3405
2026 | 8 | 23 | 14 | 3524.8442
2026 | 8 | 23 | 15 | 3598.9916
2026 | 8 | 23 | 16 | 3647.7508
2026 | 8 | 23 | 17 | 3624.2084
2026 | 8 | 23 | 18 | 3525.445
2026 | 8 | 23 | 19 | 3552.8759
2026 | 8 | 23 | 20 | 3575.5098
2026 | 8 | 23 | 21 | 3286.6588
2026 | 8 | 23 | 22 | 3032.7237
2026 | 8 | 23 | 23 | 2761.246
2026 | 8 | 24 | 0 | 2606.4172
2026 | 8 | 24 | 1 | 2565.9218
2026 | 8 | 24 | 2 | 2521.241
2026 | 8 | 24 | 3 | 2565.6381
2026 | 8 | 24 | 4 | 2748.1339
2026 | 8 | 24 | 5 | 3042.3622
2026 | 8 | 24 | 6 | 3280.1007
2026 | 8 | 24 | 7 | 3512.6837
2026 | 8 | 24 | 8 | 3689.9449
2026 | 8 | 24 | 9 | 3907.0842
2026 | 8 | 24 | 10 | 4036.9805
2026 | 8 | 24 | 11 | 4161.3696
2026 | 8 | 24 | 12 | 4318.5615
2026 | 8 | 24 | 13 | 4411.8714
2026 | 8 | 24 | 14 | 4467.2017
2026 | 8 | 24 | 15 | 4485.3901
2026 | 8 | 24 | 16 | 4505.3915
2026 | 8 | 24 | 17 | 4479.0091
2026 | 8 | 24 | 18 | 4363.9234
2026 | 8 | 24 | 19 | 4289.4236
2026 | 8 | 24 | 20 | 4186.7695
2026 | 8 | 24 | 21 | 3851.3374
2026 | 8 | 24 | 22 | 3446.5924
2026 | 8 | 24 | 23 | 3137.3663
2026 | 8 | 25 | 0 | 2937.3065
2026 | 8 | 25 | 1 | 2835.6387
2026 | 8 | 25 | 2 | 2744.6822
2026 | 8 | 25 | 3 | 2719.2822
2026 | 8 | 25 | 4 | 2856.7552
2026 | 8 | 25 | 5 | 3210.3361
2026 | 8 | 25 | 6 | 3480.8546
2026 | 8 | 25 | 7 | 3644.474
2026 | 8 | 25 | 8 | 3863.6895
2026 | 8 | 25 | 9 | 4114.7389
2026 | 8 | 25 | 10 | 4296.3702
2026 | 8 | 25 | 11 | 4471.0908
2026 | 8 | 25 | 12 | 4696.3172
2026 | 8 | 25 | 13 | 4875.833
2026 | 8 | 25 | 14 | 5049.4524
2026 | 8 | 25 | 15 | 5216.3911
2026 | 8 | 25 | 16 | 5283.0926
2026 | 8 | 25 | 17 | 5232.9296
2026 | 8 | 25 | 18 | 5004.9232
2026 | 8 | 25 | 19 | 4935.7337
2026 | 8 | 25 | 20 | 4761.5301
2026 | 8 | 25 | 21 | 4481.1103
2026 | 8 | 25 | 22 | 4093.2978
2026 | 8 | 25 | 23 | 3754.1443
2026 | 8 | 26 | 0 | 3438.1614
2026 | 8 | 26 | 1 | 3225.1303
2026 | 8 | 26 | 2 | 3070.3057
2026 | 8 | 26 | 3 | 3021.2673
2026 | 8 | 26 | 4 | 3161.1057
2026 | 8 | 26 | 5 | 3539.0919
2026 | 8 | 26 | 6 | 3783.0362
2026 | 8 | 26 | 7 | 4061.6596
2026 | 8 | 26 | 8 | 4343.4223
2026 | 8 | 26 | 9 | 4557.8319
2026 | 8 | 26 | 10 | 4746.6914
2026 | 8 | 26 | 11 | 5098.427
2026 | 8 | 26 | 12 | 5422.1245
2026 | 8 | 26 | 13 | 5572.1787
2026 | 8 | 26 | 14 | 5707.8214
2026 | 8 | 26 | 15 | 5766.2052
2026 | 8 | 26 | 16 | 5707.2218
2026 | 8 | 26 | 17 | 5669.3389
2026 | 8 | 26 | 18 | 5384.1597
2026 | 8 | 26 | 19 | 5228.0118
2026 | 8 | 26 | 20 | 5005.8451
2026 | 8 | 26 | 21 | 4626.6907
2026 | 8 | 26 | 22 | 4293.9474
2026 | 8 | 26 | 23 | 3930.9033
2026 | 8 | 27 | 0 | 3615.9089
2026 | 8 | 27 | 1 | 3377.6132
2026 | 8 | 27 | 2 | 3229.2129
2026 | 8 | 27 | 3 | 3184.1366
2026 | 8 | 27 | 4 | 3338.7328
2026 | 8 | 27 | 5 | 3677.511
2026 | 8 | 27 | 6 | 3935.9869
2026 | 8 | 27 | 7 | 4108.7531
2026 | 8 | 27 | 8 | 4374.9328
2026 | 8 | 27 | 9 | 4610.7618
2026 | 8 | 27 | 10 | 4887.8227
2026 | 8 | 27 | 11 | 5212.7692
2026 | 8 | 27 | 12 | 5577.2051
2026 | 8 | 27 | 13 | 5767.8547
2026 | 8 | 27 | 14 | 5699.1538
2026 | 8 | 27 | 15 | 5631.8723
2026 | 8 | 27 | 16 | 5391.7556
2026 | 8 | 27 | 17 | 5139.594
2026 | 8 | 27 | 18 | 4902.1928
2026 | 8 | 27 | 19 | 4833.944
2026 | 8 | 27 | 20 | 4698.7276
2026 | 8 | 27 | 21 | 4426.8041
2026 | 8 | 27 | 22 | 4068.0486
2026 | 8 | 27 | 23 | 3746.0539
2026 | 8 | 28 | 0 | 3501.464
2026 | 8 | 28 | 1 | 3272.9665
2026 | 8 | 28 | 2 | 3136.5917
2026 | 8 | 28 | 3 | 3084.8631
2026 | 8 | 28 | 4 | 3197.6857
2026 | 8 | 28 | 5 | 3581.4216
2026 | 8 | 28 | 6 | 3881.047
2026 | 8 | 28 | 7 | 3977.7606
2026 | 8 | 28 | 8 | 4211.5384
2026 | 8 | 28 | 9 | 4428.5085
2026 | 8 | 28 | 10 | 4544.5583
2026 | 8 | 28 | 11 | 4694.1381
2026 | 8 | 28 | 12 | 4858.0315
2026 | 8 | 28 | 13 | 4932.3226
2026 | 8 | 28 | 14 | 4931.558
2026 | 8 | 28 | 15 | 4960.9996
2026 | 8 | 28 | 16 | 4888.4091
2026 | 8 | 28 | 17 | 4735.3099
2026 | 8 | 28 | 18 | 4592.3374
2026 | 8 | 28 | 19 | 4545.6264
2026 | 8 | 28 | 20 | 4401.2216
2026 | 8 | 28 | 21 | 4217.5701
2026 | 8 | 28 | 22 | 3916.2749
2026 | 8 | 28 | 23 | 3612.7184
2026 | 8 | 29 | 0 | 3315.4691
2026 | 8 | 29 | 1 | 3139.6337
2026 | 8 | 29 | 2 | 2971.6474
2026 | 8 | 29 | 3 | 2916.7484
2026 | 8 | 29 | 4 | 2892.7983
2026 | 8 | 29 | 5 | 2936.6563
2026 | 8 | 29 | 6 | 3019.9724
2026 | 8 | 29 | 7 | 3187.8214
2026 | 8 | 29 | 8 | 3414.9625
2026 | 8 | 29 | 9 | 3700.2025
2026 | 8 | 29 | 10 | 3905.7729
2026 | 8 | 29 | 11 | 4064.1545
2026 | 8 | 29 | 12 | 4170.5732
2026 | 8 | 29 | 13 | 4280.6112
2026 | 8 | 29 | 14 | 4348.6626
2026 | 8 | 29 | 15 | 4412.4484
2026 | 8 | 29 | 16 | 4436.7994
2026 | 8 | 29 | 17 | 4372.5705
2026 | 8 | 29 | 18 | 4236.0946
2026 | 8 | 29 | 19 | 4085.9796
2026 | 8 | 29 | 20 | 3991.8392
2026 | 8 | 29 | 21 | 3685.2834
2026 | 8 | 29 | 22 | 3286.1079
2026 | 8 | 29 | 23 | 3009.8072
2026 | 8 | 30 | 0 | 2734.1607
2026 | 8 | 30 | 1 | 2615.5707
2026 | 8 | 30 | 2 | 2527.9471
2026 | 8 | 30 | 3 | 2441.6859
2026 | 8 | 30 | 4 | 2463.5341
2026 | 8 | 30 | 5 | 2468.4323
2026 | 8 | 30 | 6 | 2481.5836
2026 | 8 | 30 | 7 | 2591.2686
2026 | 8 | 30 | 8 | 2872.7768
2026 | 8 | 30 | 9 | 3075.3016
2026 | 8 | 30 | 10 | 3201.409
2026 | 8 | 30 | 11 | 3309.7328
2026 | 8 | 30 | 12 | 3413.5538
2026 | 8 | 30 | 13 | 3568.0512
2026 | 8 | 30 | 14 | 3701.8184
2026 | 8 | 30 | 15 | 3745.8087
2026 | 8 | 30 | 16 | 3781.789
2026 | 8 | 30 | 17 | 3700.1221
2026 | 8 | 30 | 18 | 3583.6711
2026 | 8 | 30 | 19 | 3577.2316
2026 | 8 | 30 | 20 | 3552.1605
2026 | 8 | 30 | 21 | 3281.1699
2026 | 8 | 30 | 22 | 2965.0623
2026 | 8 | 30 | 23 | 2722.6683
2026 | 8 | 31 | 0 | 2590.9302
2026 | 8 | 31 | 1 | 2567.4631
2026 | 8 | 31 | 2 | 2432.7413
2026 | 8 | 31 | 3 | 2556.4952
2026 | 8 | 31 | 4 | 2675.3205
2026 | 8 | 31 | 5 | 3050.5477
2026 | 8 | 31 | 6 | 3291.5099
2026 | 8 | 31 | 7 | 3432.4703
2026 | 8 | 31 | 8 | 3582.1465
2026 | 8 | 31 | 9 | 3732.152
2026 | 8 | 31 | 10 | 3822.0329
2026 | 8 | 31 | 11 | 3947.8428
2026 | 8 | 31 | 12 | 4029.608
2026 | 8 | 31 | 13 | 4108.3866
2026 | 8 | 31 | 14 | 4123.6585
2026 | 8 | 31 | 15 | 4161.2769
2026 | 8 | 31 | 16 | 4104.2956
2026 | 8 | 31 | 17 | 4013.5369
2026 | 8 | 31 | 18 | 3914.2383
2026 | 8 | 31 | 19 | 3936.9921
2026 | 8 | 31 | 20 | 3792.2521
2026 | 8 | 31 | 21 | 3491.5538
2026 | 8 | 31 | 22 | 3173.1646
2026 | 8 | 31 | 23 | 2948.9201
2026 | 9 | 1 | 0 | 3339.9049
2026 | 9 | 1 | 1 | 3087.9576
2026 | 9 | 1 | 2 | 3054.2991
2026 | 9 | 1 | 3 | 2976.173
2026 | 9 | 1 | 4 | 3153.4876
2026 | 9 | 1 | 5 | 3409.3357
2026 | 9 | 1 | 6 | 3527.7281
2026 | 9 | 1 | 7 | 3691.0832
2026 | 9 | 1 | 8 | 3913.8183
2026 | 9 | 1 | 9 | 4170.2306
2026 | 9 | 1 | 10 | 4515.5025
2026 | 9 | 1 | 11 | 4786.8905
2026 | 9 | 1 | 12 | 4903.7494
2026 | 9 | 1 | 13 | 5053.3041
2026 | 9 | 1 | 14 | 5219.8808
2026 | 9 | 1 | 15 | 5317.5139
2026 | 9 | 1 | 16 | 5258.8169
2026 | 9 | 1 | 17 | 5170.2221
2026 | 9 | 1 | 18 | 4983.6171
2026 | 9 | 1 | 19 | 4893.9665
2026 | 9 | 1 | 20 | 4681.7878
2026 | 9 | 1 | 21 | 4260.2652
2026 | 9 | 1 | 22 | 3863.5333
2026 | 9 | 1 | 23 | 3598.3511
2026 | 9 | 2 | 0 | 3375.9227
2026 | 9 | 2 | 1 | 3205.0754
2026 | 9 | 2 | 2 | 3074.0467
2026 | 9 | 2 | 3 | 3045.7498
2026 | 9 | 2 | 4 | 3143.2218
2026 | 9 | 2 | 5 | 3445.7187
2026 | 9 | 2 | 6 | 3601.2222
2026 | 9 | 2 | 7 | 3753.4645
2026 | 9 | 2 | 8 | 3974.6214
2026 | 9 | 2 | 9 | 4314.0663
2026 | 9 | 2 | 10 | 4640.9648
2026 | 9 | 2 | 11 | 4824.4581
2026 | 9 | 2 | 12 | 5068.9295
2026 | 9 | 2 | 13 | 5349.7175
2026 | 9 | 2 | 14 | 5471.7479
2026 | 9 | 2 | 15 | 5600.8739
2026 | 9 | 2 | 16 | 5598.6878
2026 | 9 | 2 | 17 | 5374.098
2026 | 9 | 2 | 18 | 5123.1776
2026 | 9 | 2 | 19 | 5010.9489
2026 | 9 | 2 | 20 | 4828.8056
2026 | 9 | 2 | 21 | 4419.8401
2026 | 9 | 2 | 22 | 4011.7807
2026 | 9 | 2 | 23 | 3782.7345
2026 | 9 | 3 | 0 | 3522.5669
2026 | 9 | 3 | 1 | 3357.1701
2026 | 9 | 3 | 2 | 3175.5027
2026 | 9 | 3 | 3 | 3110.7196
2026 | 9 | 3 | 4 | 3287.2753
2026 | 9 | 3 | 5 | 3531.5872
2026 | 9 | 3 | 6 | 3654.2619
2026 | 9 | 3 | 7 | 3778.1026
2026 | 9 | 3 | 8 | 4029.7817
2026 | 9 | 3 | 9 | 4319.7907
2026 | 9 | 3 | 10 | 4701.9318
2026 | 9 | 3 | 11 | 4976.0791
2026 | 9 | 3 | 12 | 5191.7454
2026 | 9 | 3 | 13 | 5363.9293
2026 | 9 | 3 | 14 | 5530.5305
2026 | 9 | 3 | 15 | 5508.288
2026 | 9 | 3 | 16 | 5624.6875
2026 | 9 | 3 | 17 | 5463.3627
2026 | 9 | 3 | 18 | 5213.6344
2026 | 9 | 3 | 19 | 5081.4221
2026 | 9 | 3 | 20 | 4803.1509
2026 | 9 | 3 | 21 | 4384.244
2026 | 9 | 3 | 22 | 4038.87
2026 | 9 | 3 | 23 | 3782.4779
2026 | 9 | 4 | 0 | 3511.9845
2026 | 9 | 4 | 1 | 3382.6349
2026 | 9 | 4 | 2 | 3241.968
2026 | 9 | 4 | 3 | 3225.6333
2026 | 9 | 4 | 4 | 3226.6951
2026 | 9 | 4 | 5 | 3503.7932
2026 | 9 | 4 | 6 | 3664.3422
2026 | 9 | 4 | 7 | 3744.6073
2026 | 9 | 4 | 8 | 3974.2807
2026 | 9 | 4 | 9 | 4374.6946
2026 | 9 | 4 | 10 | 4739.6566
2026 | 9 | 4 | 11 | 4949.0649
2026 | 9 | 4 | 12 | 5214.5668
2026 | 9 | 4 | 13 | 5373.9772
2026 | 9 | 4 | 14 | 5487.3623
2026 | 9 | 4 | 15 | 5616.4495
2026 | 9 | 4 | 16 | 5435.1251
2026 | 9 | 4 | 17 | 5251.5284
2026 | 9 | 4 | 18 | 5022.0139
2026 | 9 | 4 | 19 | 4916.7705
2026 | 9 | 4 | 20 | 4653.8628
2026 | 9 | 4 | 21 | 4233.2056
2026 | 9 | 4 | 22 | 3889.9548
2026 | 9 | 4 | 23 | 3683.1937
2026 | 9 | 5 | 0 | 3415.5284
2026 | 9 | 5 | 1 | 3197.807
2026 | 9 | 5 | 2 | 3044.8717
2026 | 9 | 5 | 3 | 2922.4304
2026 | 9 | 5 | 4 | 2904.1126
2026 | 9 | 5 | 5 | 2916.9566
2026 | 9 | 5 | 6 | 2917.6022
2026 | 9 | 5 | 7 | 3061.5663
2026 | 9 | 5 | 8 | 3417.684
2026 | 9 | 5 | 9 | 3744.6227
2026 | 9 | 5 | 10 | 4003.9328
2026 | 9 | 5 | 11 | 4356.3259
2026 | 9 | 5 | 12 | 4650.0716
2026 | 9 | 5 | 13 | 4791.0253
2026 | 9 | 5 | 14 | 4913.5471
2026 | 9 | 5 | 15 | 4939.1809
2026 | 9 | 5 | 16 | 4931.2808
2026 | 9 | 5 | 17 | 4748.5406
2026 | 9 | 5 | 18 | 4535.8225
2026 | 9 | 5 | 19 | 4397.1236
2026 | 9 | 5 | 20 | 4097.7989
2026 | 9 | 5 | 21 | 3904.1555
2026 | 9 | 5 | 22 | 3600.9189
2026 | 9 | 5 | 23 | 3341.7962
2026 | 9 | 6 | 0 | 3160.4358
2026 | 9 | 6 | 1 | 2908.0286
2026 | 9 | 6 | 2 | 2861.8785
2026 | 9 | 6 | 3 | 2801.3763
2026 | 9 | 6 | 4 | 2746.4675
2026 | 9 | 6 | 5 | 2805.2899
2026 | 9 | 6 | 6 | 2808.9293
2026 | 9 | 6 | 7 | 2935.3198
2026 | 9 | 6 | 8 | 3316.6332
2026 | 9 | 6 | 9 | 3589.5599
2026 | 9 | 6 | 10 | 3833.3956
2026 | 9 | 6 | 11 | 4114.5965
2026 | 9 | 6 | 12 | 4392.0137
2026 | 9 | 6 | 13 | 4631.7916
2026 | 9 | 6 | 14 | 4675.7748
2026 | 9 | 6 | 15 | 4749.8585
2026 | 9 | 6 | 16 | 4766.0404
2026 | 9 | 6 | 17 | 4613.9248
2026 | 9 | 6 | 18 | 4427.6204
2026 | 9 | 6 | 19 | 4334.0097
2026 | 9 | 6 | 20 | 4160.732
2026 | 9 | 6 | 21 | 3851.2269
2026 | 9 | 6 | 22 | 3583.2773
2026 | 9 | 6 | 23 | 3372.8584
2026 | 9 | 7 | 0 | 3131.6824
2026 | 9 | 7 | 1 | 2987.4162
2026 | 9 | 7 | 2 | 2892.0716
2026 | 9 | 7 | 3 | 2850.9135
2026 | 9 | 7 | 4 | 2823.4798
2026 | 9 | 7 | 5 | 2868.6316
2026 | 9 | 7 | 6 | 2839.7033
2026 | 9 | 7 | 7 | 3000.314
2026 | 9 | 7 | 8 | 3375.081
2026 | 9 | 7 | 9 | 3702.9484
2026 | 9 | 7 | 10 | 3960.2063
2026 | 9 | 7 | 11 | 4281.5555
2026 | 9 | 7 | 12 | 4508.0781
2026 | 9 | 7 | 13 | 4601.8146
2026 | 9 | 7 | 14 | 4765.9767
2026 | 9 | 7 | 15 | 4875.6769
2026 | 9 | 7 | 16 | 4851.8782
2026 | 9 | 7 | 17 | 4788.1524
2026 | 9 | 7 | 18 | 4610.5002
2026 | 9 | 7 | 19 | 4507.2142
2026 | 9 | 7 | 20 | 4286.824
2026 | 9 | 7 | 21 | 3993.4552
2026 | 9 | 7 | 22 | 3694.8005
2026 | 9 | 7 | 23 | 3444.451
2026 | 9 | 8 | 0 | 3262.9732
2026 | 9 | 8 | 1 | 3119.4482
2026 | 9 | 8 | 2 | 3009.4066
2026 | 9 | 8 | 3 | 2981.9391
2026 | 9 | 8 | 4 | 3130.1478
2026 | 9 | 8 | 5 | 3413.7847
2026 | 9 | 8 | 6 | 3627.4133
2026 | 9 | 8 | 7 | 3802.9221
2026 | 9 | 8 | 8 | 4064.3568
2026 | 9 | 8 | 9 | 4384.3722
2026 | 9 | 8 | 10 | 4702.0319
2026 | 9 | 8 | 11 | 4929.9563
2026 | 9 | 8 | 12 | 5202.6897
2026 | 9 | 8 | 13 | 5406.8424
2026 | 9 | 8 | 14 | 5526.4217
2026 | 9 | 8 | 15 | 5477.8715
2026 | 9 | 8 | 16 | 5493.1258
2026 | 9 | 8 | 17 | 5362.1216
2026 | 9 | 8 | 18 | 5150.4956
2026 | 9 | 8 | 19 | 5060.9309
2026 | 9 | 8 | 20 | 4801.0321
2026 | 9 | 8 | 21 | 4421.5769
2026 | 9 | 8 | 22 | 4042.7252
2026 | 9 | 8 | 23 | 3784.6586
2026 | 9 | 9 | 0 | 3569.3326
2026 | 9 | 9 | 1 | 3415.381
2026 | 9 | 9 | 2 | 3338.2485
2026 | 9 | 9 | 3 | 3279.2061
2026 | 9 | 9 | 4 | 3348.1055
2026 | 9 | 9 | 5 | 3661.5639
2026 | 9 | 9 | 6 | 3832.0813
2026 | 9 | 9 | 7 | 3916.5782
2026 | 9 | 9 | 8 | 4043.9558
2026 | 9 | 9 | 9 | 4266.9078
2026 | 9 | 9 | 10 | 4449.913
2026 | 9 | 9 | 11 | 4532.7711
2026 | 9 | 9 | 12 | 4654.9038
2026 | 9 | 9 | 13 | 4724.2643
2026 | 9 | 9 | 14 | 4714.8761
2026 | 9 | 9 | 15 | 4641.213
2026 | 9 | 9 | 16 | 4508.0864
2026 | 9 | 9 | 17 | 4428.4211
2026 | 9 | 9 | 18 | 4356.4466
2026 | 9 | 9 | 19 | 4289.2909
2026 | 9 | 9 | 20 | 4158.9773
2026 | 9 | 9 | 21 | 3880.6255
2026 | 9 | 9 | 22 | 3652.154
2026 | 9 | 9 | 23 | 3442.7745
2026 | 9 | 10 | 0 | 3224.5244
2026 | 9 | 10 | 1 | 3107.332
2026 | 9 | 10 | 2 | 3080.43
2026 | 9 | 10 | 3 | 3025.1832
2026 | 9 | 10 | 4 | 3220.4782
2026 | 9 | 10 | 5 | 3494.2573
2026 | 9 | 10 | 6 | 3677.8943
2026 | 9 | 10 | 7 | 3699.8375
2026 | 9 | 10 | 8 | 3746.1965
2026 | 9 | 10 | 9 | 3887.1742
2026 | 9 | 10 | 10 | 4018.5772
2026 | 9 | 10 | 11 | 4146.5228
2026 | 9 | 10 | 12 | 4333.564
2026 | 9 | 10 | 13 | 4401.8328
2026 | 9 | 10 | 14 | 4631.3851
2026 | 9 | 10 | 15 | 4698.9103
2026 | 9 | 10 | 16 | 4749.9833
2026 | 9 | 10 | 17 | 4647.9115
2026 | 9 | 10 | 18 | 4493.7756
2026 | 9 | 10 | 19 | 4452.9285
2026 | 9 | 10 | 20 | 4238.367
2026 | 9 | 10 | 21 | 3879.802
2026 | 9 | 10 | 22 | 3585.0477
2026 | 9 | 10 | 23 | 3346.5397
2026 | 9 | 11 | 0 | 3132.3999
2026 | 9 | 11 | 1 | 2886.8422
2026 | 9 | 11 | 2 | 2841.381
2026 | 9 | 11 | 3 | 2823.9772
2026 | 9 | 11 | 4 | 2922.2883
2026 | 9 | 11 | 5 | 3279.9784
2026 | 9 | 11 | 6 | 3427.8217
2026 | 9 | 11 | 7 | 3538.747
2026 | 9 | 11 | 8 | 3687.4428
2026 | 9 | 11 | 9 | 3886.6668
2026 | 9 | 11 | 10 | 4078.5196
2026 | 9 | 11 | 11 | 4300.9324
2026 | 9 | 11 | 12 | 4470.4137
2026 | 9 | 11 | 13 | 4468.9618
2026 | 9 | 11 | 14 | 4419.8909
2026 | 9 | 11 | 15 | 4267.5698
2026 | 9 | 11 | 16 | 4037.0438
2026 | 9 | 11 | 17 | 3902.2708
2026 | 9 | 11 | 18 | 3741.2334
2026 | 9 | 11 | 19 | 3752.7281
2026 | 9 | 11 | 20 | 3618.5415
2026 | 9 | 11 | 21 | 3399.289
2026 | 9 | 11 | 22 | 3188.335
2026 | 9 | 11 | 23 | 2917.486
2026 | 9 | 12 | 0 | 2784.584
2026 | 9 | 12 | 1 | 2678.5497
2026 | 9 | 12 | 2 | 2602.5461
2026 | 9 | 12 | 3 | 2550.0174
2026 | 9 | 12 | 4 | 2564.6101
2026 | 9 | 12 | 5 | 2641.2087
2026 | 9 | 12 | 6 | 2703.8543
2026 | 9 | 12 | 7 | 2775.034
2026 | 9 | 12 | 8 | 2887.5222
2026 | 9 | 12 | 9 | 2987.4086
2026 | 9 | 12 | 10 | 3103.7085
2026 | 9 | 12 | 11 | 3061.2829
2026 | 9 | 12 | 12 | 3044.7422
2026 | 9 | 12 | 13 | 3073.6227
2026 | 9 | 12 | 14 | 3034.1601
2026 | 9 | 12 | 15 | 3121.4023
2026 | 9 | 12 | 16 | 3125.9811
2026 | 9 | 12 | 17 | 3033.9001
2026 | 9 | 12 | 18 | 3020.3494
2026 | 9 | 12 | 19 | 3041.1524
2026 | 9 | 12 | 20 | 2923.8957
2026 | 9 | 12 | 21 | 2839.7671
2026 | 9 | 12 | 22 | 2691.3704
2026 | 9 | 12 | 23 | 2487.5346
2026 | 9 | 13 | 0 | 2420.0001
2026 | 9 | 13 | 1 | 2325.3654
2026 | 9 | 13 | 2 | 2257.898
2026 | 9 | 13 | 3 | 2259.0178
2026 | 9 | 13 | 4 | 2276.0585
2026 | 9 | 13 | 5 | 2376.0476
2026 | 9 | 13 | 6 | 2379.3242
2026 | 9 | 13 | 7 | 2516.0013
2026 | 9 | 13 | 8 | 2644.1785
2026 | 9 | 13 | 9 | 2709.1854
2026 | 9 | 13 | 10 | 2745.4607
2026 | 9 | 13 | 11 | 2823.2904
2026 | 9 | 13 | 12 | 2854.4495
2026 | 9 | 13 | 13 | 2841.6111
2026 | 9 | 13 | 14 | 2853.0434
2026 | 9 | 13 | 15 | 2924.5596
2026 | 9 | 13 | 16 | 2979.5633
2026 | 9 | 13 | 17 | 3022.5549
2026 | 9 | 13 | 18 | 3043.2903
2026 | 9 | 13 | 19 | 3148.3813
2026 | 9 | 13 | 20 | 3049.5751
2026 | 9 | 13 | 21 | 2836.7265
2026 | 9 | 13 | 22 | 2634.4468
2026 | 9 | 13 | 23 | 2496.9376
2026 | 9 | 14 | 0 | 2442.8541
2026 | 9 | 14 | 1 | 2388.2049
2026 | 9 | 14 | 2 | 2389.6168
2026 | 9 | 14 | 3 | 2453.969
2026 | 9 | 14 | 4 | 2550.1435
2026 | 9 | 14 | 5 | 2865.8606
2026 | 9 | 14 | 6 | 3074.2222
2026 | 9 | 14 | 7 | 3158.5268
2026 | 9 | 14 | 8 | 3270.3507
2026 | 9 | 14 | 9 | 3313.8434
2026 | 9 | 14 | 10 | 3417.4891
2026 | 9 | 14 | 11 | 3468.4182
2026 | 9 | 14 | 12 | 3540.7786
2026 | 9 | 14 | 13 | 3584.6102
2026 | 9 | 14 | 14 | 3609.7127
2026 | 9 | 14 | 15 | 3697.9318
2026 | 9 | 14 | 16 | 3727.1723
2026 | 9 | 14 | 17 | 3712.9655
2026 | 9 | 14 | 18 | 3651.536
2026 | 9 | 14 | 19 | 3682.3621
2026 | 9 | 14 | 20 | 3559.6047
2026 | 9 | 14 | 21 | 3301.6949
2026 | 9 | 14 | 22 | 3028.5603
2026 | 9 | 14 | 23 | 2826.8292
2026 | 9 | 15 | 0 | 2722.9871
2026 | 9 | 15 | 1 | 2609.6436
2026 | 9 | 15 | 2 | 2521.957
2026 | 9 | 15 | 3 | 2516.9972
2026 | 9 | 15 | 4 | 2671.3194
2026 | 9 | 15 | 5 | 2975.1965
2026 | 9 | 15 | 6 | 3123.1669
2026 | 9 | 15 | 7 | 3198.0166
2026 | 9 | 15 | 8 | 3301.8702
2026 | 9 | 15 | 9 | 3469.6472
2026 | 9 | 15 | 10 | 3550.6479
2026 | 9 | 15 | 11 | 3599.6956
2026 | 9 | 15 | 12 | 3748.3709
2026 | 9 | 15 | 13 | 3867.355
2026 | 9 | 15 | 14 | 3965.5098
2026 | 9 | 15 | 15 | 4070.3443
2026 | 9 | 15 | 16 | 4142.7512
2026 | 9 | 15 | 17 | 4114.7264
2026 | 9 | 15 | 18 | 3961.2127
2026 | 9 | 15 | 19 | 3948.8713
2026 | 9 | 15 | 20 | 3779.4058
2026 | 9 | 15 | 21 | 3528.9723
2026 | 9 | 15 | 22 | 3198.6417
2026 | 9 | 15 | 23 | 2917.8729
2026 | 9 | 16 | 0 | 2751.9227
2026 | 9 | 16 | 1 | 2647.5206
2026 | 9 | 16 | 2 | 2549.4285
2026 | 9 | 16 | 3 | 2572.3782
2026 | 9 | 16 | 4 | 2701.1643
2026 | 9 | 16 | 5 | 3038.6537
2026 | 9 | 16 | 6 | 3137.6129
2026 | 9 | 16 | 7 | 3221.3754
2026 | 9 | 16 | 8 | 3378.6902
2026 | 9 | 16 | 9 | 3556.2707
2026 | 9 | 16 | 10 | 3683.7696
2026 | 9 | 16 | 11 | 3844.6595
2026 | 9 | 16 | 12 | 3959.1425
2026 | 9 | 16 | 13 | 4158.6219
2026 | 9 | 16 | 14 | 4226.0576
2026 | 9 | 16 | 15 | 4371.7804
2026 | 9 | 16 | 16 | 4393.4862
2026 | 9 | 16 | 17 | 4323.0997
2026 | 9 | 16 | 18 | 4074.88
2026 | 9 | 16 | 19 | 4021.764
2026 | 9 | 16 | 20 | 3836.7465
2026 | 9 | 16 | 21 | 3535.9387
2026 | 9 | 16 | 22 | 3234.4759
2026 | 9 | 16 | 23 | 3010.1279
2026 | 9 | 17 | 0 | 2795.4301
2026 | 9 | 17 | 1 | 2680.954
2026 | 9 | 17 | 2 | 2596.2175
2026 | 9 | 17 | 3 | 2614.3373
2026 | 9 | 17 | 4 | 2727.5722
2026 | 9 | 17 | 5 | 3007.785
2026 | 9 | 17 | 6 | 3215.4079
2026 | 9 | 17 | 7 | 3277.7128
2026 | 9 | 17 | 8 | 3464.893
2026 | 9 | 17 | 9 | 3561.3243
2026 | 9 | 17 | 10 | 3631.3893
2026 | 9 | 17 | 11 | 3869.9546
2026 | 9 | 17 | 12 | 3951.3957
2026 | 9 | 17 | 13 | 4130.0922
2026 | 9 | 17 | 14 | 4227.6837
2026 | 9 | 17 | 15 | 4426.546
2026 | 9 | 17 | 16 | 4484.9867
2026 | 9 | 17 | 17 | 4274.0184
2026 | 9 | 17 | 18 | 4123.4606
2026 | 9 | 17 | 19 | 4092.0773
2026 | 9 | 17 | 20 | 3848.1143
2026 | 9 | 17 | 21 | 3600.5941
2026 | 9 | 17 | 22 | 3329.8639
2026 | 9 | 17 | 23 | 3049.5478
2026 | 9 | 18 | 0 | 2895.5307
2026 | 9 | 18 | 1 | 2770.3508
2026 | 9 | 18 | 2 | 2670.6089
2026 | 9 | 18 | 3 | 2633.0309
2026 | 9 | 18 | 4 | 2740.0062
2026 | 9 | 18 | 5 | 3088.0354
2026 | 9 | 18 | 6 | 3228.6805
2026 | 9 | 18 | 7 | 3307.8636
2026 | 9 | 18 | 8 | 3485.0001
2026 | 9 | 18 | 9 | 3648.0277
2026 | 9 | 18 | 10 | 3822.898
2026 | 9 | 18 | 11 | 4019.6998
2026 | 9 | 18 | 12 | 4155.5164
2026 | 9 | 18 | 13 | 4312.0194
2026 | 9 | 18 | 14 | 4514.1278
2026 | 9 | 18 | 15 | 4595.9102
2026 | 9 | 18 | 16 | 4586.1264
2026 | 9 | 18 | 17 | 4467.5163
2026 | 9 | 18 | 18 | 4201.4067
2026 | 9 | 18 | 19 | 4165.8121
2026 | 9 | 18 | 20 | 3992.8341
2026 | 9 | 18 | 21 | 3720.7842
2026 | 9 | 18 | 22 | 3449.6661
2026 | 9 | 18 | 23 | 3248.5443
2026 | 9 | 19 | 0 | 3029.5012
2026 | 9 | 19 | 1 | 2891.88
2026 | 9 | 19 | 2 | 2756.7142
2026 | 9 | 19 | 3 | 2688.4057
2026 | 9 | 19 | 4 | 2663.3476
2026 | 9 | 19 | 5 | 2782.9432
2026 | 9 | 19 | 6 | 2840.5817
2026 | 9 | 19 | 7 | 2965.8641
2026 | 9 | 19 | 8 | 3253.9832
2026 | 9 | 19 | 9 | 3447.9059
2026 | 9 | 19 | 10 | 3650.2658
2026 | 9 | 19 | 11 | 3768.5766
2026 | 9 | 19 | 12 | 3800.2814
2026 | 9 | 19 | 13 | 3809.3001
2026 | 9 | 19 | 14 | 3728.4321
2026 | 9 | 19 | 15 | 3685.6908
2026 | 9 | 19 | 16 | 3634.7396
2026 | 9 | 19 | 17 | 3545.6095
2026 | 9 | 19 | 18 | 3503.8116
2026 | 9 | 19 | 19 | 3495.7495
2026 | 9 | 19 | 20 | 3364.6502
2026 | 9 | 19 | 21 | 3161.1012
2026 | 9 | 19 | 22 | 2940.5078
2026 | 9 | 19 | 23 | 2735.8923
2026 | 9 | 20 | 0 | 2562.2129
2026 | 9 | 20 | 1 | 2441.8778
2026 | 9 | 20 | 2 | 2442.4201
2026 | 9 | 20 | 3 | 2350.2044
2026 | 9 | 20 | 4 | 2357.2931
2026 | 9 | 20 | 5 | 2427.1056
2026 | 9 | 20 | 6 | 2458.2151
2026 | 9 | 20 | 7 | 2537.5202
2026 | 9 | 20 | 8 | 2681.3484
2026 | 9 | 20 | 9 | 2869.6019
2026 | 9 | 20 | 10 | 2947.6383
2026 | 9 | 20 | 11 | 3079.8024
2026 | 9 | 20 | 12 | 3129.3631
2026 | 9 | 20 | 13 | 3145.8826
2026 | 9 | 20 | 14 | 3304.8793
2026 | 9 | 20 | 15 | 3368.443
2026 | 9 | 20 | 16 | 3345.074
2026 | 9 | 20 | 17 | 3267.8339
2026 | 9 | 20 | 18 | 3294.7256
2026 | 9 | 20 | 19 | 3368.6298
2026 | 9 | 20 | 20 | 3238.8044
2026 | 9 | 20 | 21 | 2999.9036
2026 | 9 | 20 | 22 | 2764.1124
2026 | 9 | 20 | 23 | 2605.0521
2026 | 9 | 21 | 0 | 2496.3306
2026 | 9 | 21 | 1 | 2379.8875
2026 | 9 | 21 | 2 | 2363.5103
2026 | 9 | 21 | 3 | 2414.2723
2026 | 9 | 21 | 4 | 2627.7741
2026 | 9 | 21 | 5 | 2952.2268
2026 | 9 | 21 | 6 | 3135.2216
2026 | 9 | 21 | 7 | 3194.3524
2026 | 9 | 21 | 8 | 3305.9112
2026 | 9 | 21 | 9 | 3440.0137
2026 | 9 | 21 | 10 | 3517.198
2026 | 9 | 21 | 11 | 3608.1362
2026 | 9 | 21 | 12 | 3665.443
2026 | 9 | 21 | 13 | 3733.7045
2026 | 9 | 21 | 14 | 3824.0384
2026 | 9 | 21 | 15 | 3888.6271
2026 | 9 | 21 | 16 | 3893.6931
2026 | 9 | 21 | 17 | 3907.6538
2026 | 9 | 21 | 18 | 3833.4767
2026 | 9 | 21 | 19 | 3834.2634
2026 | 9 | 21 | 20 | 3625.92
2026 | 9 | 21 | 21 | 3386.2658
2026 | 9 | 21 | 22 | 3083.2354
2026 | 9 | 21 | 23 | 2890.6506
2026 | 9 | 22 | 0 | 2772.629
2026 | 9 | 22 | 1 | 2671.8474
2026 | 9 | 22 | 2 | 2569.1154
2026 | 9 | 22 | 3 | 2556.3501
2026 | 9 | 22 | 4 | 2682.1227
2026 | 9 | 22 | 5 | 2960.3665
2026 | 9 | 22 | 6 | 3171.92
2026 | 9 | 22 | 7 | 3241.8323
2026 | 9 | 22 | 8 | 3379.5972
2026 | 9 | 22 | 9 | 3493.0986
2026 | 9 | 22 | 10 | 3595.282
2026 | 9 | 22 | 11 | 3660.8339
2026 | 9 | 22 | 12 | 3788.8067
2026 | 9 | 22 | 13 | 3855.9118
2026 | 9 | 22 | 14 | 3971.7019
2026 | 9 | 22 | 15 | 4003.3893
2026 | 9 | 22 | 16 | 4066.4632
2026 | 9 | 22 | 17 | 4030.2758
2026 | 9 | 22 | 18 | 3923.5379
2026 | 9 | 22 | 19 | 3954.7932
2026 | 9 | 22 | 20 | 3742.0732
2026 | 9 | 22 | 21 | 3456.7808
2026 | 9 | 22 | 22 | 3210.059
2026 | 9 | 22 | 23 | 2978.9336
2026 | 9 | 23 | 0 | 2826.5193
2026 | 9 | 23 | 1 | 2711.5624
2026 | 9 | 23 | 2 | 2651.2341
2026 | 9 | 23 | 3 | 2650.5138
2026 | 9 | 23 | 4 | 2732.0907
2026 | 9 | 23 | 5 | 3060.9505
2026 | 9 | 23 | 6 | 3266.6786
2026 | 9 | 23 | 7 | 3306.4767
2026 | 9 | 23 | 8 | 3458.755
2026 | 9 | 23 | 9 | 3562.1065
2026 | 9 | 23 | 10 | 3642.3867
2026 | 9 | 23 | 11 | 3819.1598
2026 | 9 | 23 | 12 | 3945.7523
2026 | 9 | 23 | 13 | 4093.3033
2026 | 9 | 23 | 14 | 4268.6541
2026 | 9 | 23 | 15 | 4379.4509
2026 | 9 | 23 | 16 | 4379.7164
2026 | 9 | 23 | 17 | 4198.5405
2026 | 9 | 23 | 18 | 4086.0715
2026 | 9 | 23 | 19 | 4008.4572
2026 | 9 | 23 | 20 | 3809.4163
2026 | 9 | 23 | 21 | 3528.604
2026 | 9 | 23 | 22 | 3273.6068
2026 | 9 | 23 | 23 | 2990.6446
2026 | 9 | 24 | 0 | 2806.7792
2026 | 9 | 24 | 1 | 2703.9025
2026 | 9 | 24 | 2 | 2616.2747
2026 | 9 | 24 | 3 | 2615.2947
2026 | 9 | 24 | 4 | 2719.9386
2026 | 9 | 24 | 5 | 3018.0394
2026 | 9 | 24 | 6 | 3206.5035
2026 | 9 | 24 | 7 | 3278.6938
2026 | 9 | 24 | 8 | 3419.7359
2026 | 9 | 24 | 9 | 3549.941
2026 | 9 | 24 | 10 | 3681.9329
2026 | 9 | 24 | 11 | 3873.3309
2026 | 9 | 24 | 12 | 4014.9148
2026 | 9 | 24 | 13 | 4188.6037
2026 | 9 | 24 | 14 | 4323.2914
2026 | 9 | 24 | 15 | 4400.0436
2026 | 9 | 24 | 16 | 4354.1343
2026 | 9 | 24 | 17 | 4239.9029
2026 | 9 | 24 | 18 | 4101.7559
2026 | 9 | 24 | 19 | 4095.3682
2026 | 9 | 24 | 20 | 3876.5401
2026 | 9 | 24 | 21 | 3613.5302
2026 | 9 | 24 | 22 | 3319.5227
2026 | 9 | 24 | 23 | 3026.6755
2026 | 9 | 25 | 0 | 2845.9842
2026 | 9 | 25 | 1 | 2723.5019
2026 | 9 | 25 | 2 | 2642.1084
2026 | 9 | 25 | 3 | 2596.3192
2026 | 9 | 25 | 4 | 2716.8769
2026 | 9 | 25 | 5 | 2996.3849
2026 | 9 | 25 | 6 | 3231.1675
2026 | 9 | 25 | 7 | 3270.1291
2026 | 9 | 25 | 8 | 3363.6918
2026 | 9 | 25 | 9 | 3469.1087
2026 | 9 | 25 | 10 | 3526.0615
2026 | 9 | 25 | 11 | 3588.3408
2026 | 9 | 25 | 12 | 3640.7269
2026 | 9 | 25 | 13 | 3633.9745
2026 | 9 | 25 | 14 | 3633.4962
2026 | 9 | 25 | 15 | 3581.1305
2026 | 9 | 25 | 16 | 3532.3817
2026 | 9 | 25 | 17 | 3482.3545
2026 | 9 | 25 | 18 | 3476.4588
2026 | 9 | 25 | 19 | 3482.5255
2026 | 9 | 25 | 20 | 3381.7595
2026 | 9 | 25 | 21 | 3198.9661
2026 | 9 | 25 | 22 | 3028.9791
2026 | 9 | 25 | 23 | 2812.0182
2026 | 9 | 26 | 0 | 2659.7264
2026 | 9 | 26 | 1 | 2545.312
2026 | 9 | 26 | 2 | 2500.3469
2026 | 9 | 26 | 3 | 2456.3246
2026 | 9 | 26 | 4 | 2449.797
2026 | 9 | 26 | 5 | 2549.4931
2026 | 9 | 26 | 6 | 2689.6624
2026 | 9 | 26 | 7 | 2788.7501
2026 | 9 | 26 | 8 | 2891.0205
2026 | 9 | 26 | 9 | 3030.7388
2026 | 9 | 26 | 10 | 3080.0074
2026 | 9 | 26 | 11 | 3105.7463
2026 | 9 | 26 | 12 | 3153.2625
2026 | 9 | 26 | 13 | 3176.1573
2026 | 9 | 26 | 14 | 3145.7827
2026 | 9 | 26 | 15 | 3189.4208
2026 | 9 | 26 | 16 | 3221.7933
2026 | 9 | 26 | 17 | 3232.4675
2026 | 9 | 26 | 18 | 3155.9475
2026 | 9 | 26 | 19 | 3266.2943
2026 | 9 | 26 | 20 | 3163.7831
2026 | 9 | 26 | 21 | 3014.9692
2026 | 9 | 26 | 22 | 2835.6897
2026 | 9 | 26 | 23 | 2666.2412
2026 | 9 | 27 | 0 | 2539.5824
2026 | 9 | 27 | 1 | 2497.1982
2026 | 9 | 27 | 2 | 2379.2624
2026 | 9 | 27 | 3 | 2371.9238
2026 | 9 | 27 | 4 | 2418.0908
2026 | 9 | 27 | 5 | 2376.8917
2026 | 9 | 27 | 6 | 2516.1469
2026 | 9 | 27 | 7 | 2584.8882
2026 | 9 | 27 | 8 | 2777.2679
2026 | 9 | 27 | 9 | 2879.3911
2026 | 9 | 27 | 10 | 3002.7075
2026 | 9 | 27 | 11 | 3141.6178
2026 | 9 | 27 | 12 | 3288.1244
2026 | 9 | 27 | 13 | 3389.5472
2026 | 9 | 27 | 14 | 3480.3637
2026 | 9 | 27 | 15 | 3550.2287
2026 | 9 | 27 | 16 | 3590.4645
2026 | 9 | 27 | 17 | 3546.285
2026 | 9 | 27 | 18 | 3591.5026
2026 | 9 | 27 | 19 | 3620.231
2026 | 9 | 27 | 20 | 3500.2394
2026 | 9 | 27 | 21 | 3284.1725
2026 | 9 | 27 | 22 | 3075.3436
2026 | 9 | 27 | 23 | 2855.0034
2026 | 9 | 28 | 0 | 2731.5302
2026 | 9 | 28 | 1 | 2616.9945
2026 | 9 | 28 | 2 | 2622.5759
2026 | 9 | 28 | 3 | 2651.8845
2026 | 9 | 28 | 4 | 2755.8118
2026 | 9 | 28 | 5 | 3136.3593
2026 | 9 | 28 | 6 | 3350.4824
2026 | 9 | 28 | 7 | 3397.7635
2026 | 9 | 28 | 8 | 3534.1682
2026 | 9 | 28 | 9 | 3696.7398
2026 | 9 | 28 | 10 | 3811.7858
2026 | 9 | 28 | 11 | 3986.0696
2026 | 9 | 28 | 12 | 4148.5875
2026 | 9 | 28 | 13 | 4294.3284
2026 | 9 | 28 | 14 | 4421.0843
2026 | 9 | 28 | 15 | 4380.6949
2026 | 9 | 28 | 16 | 4376.6016
2026 | 9 | 28 | 17 | 4291.7861
2026 | 9 | 28 | 18 | 4305.5541
2026 | 9 | 28 | 19 | 4226.461
2026 | 9 | 28 | 20 | 4067.2005
2026 | 9 | 28 | 21 | 3807.9669
2026 | 9 | 28 | 22 | 3548.2888
2026 | 9 | 28 | 23 | 3304.3936
2026 | 9 | 29 | 0 | 3169.9773
2026 | 9 | 29 | 1 | 3043.4239
2026 | 9 | 29 | 2 | 2886.445
2026 | 9 | 29 | 3 | 2862.0793
2026 | 9 | 29 | 4 | 3054.3016
2026 | 9 | 29 | 5 | 3385.4172
2026 | 9 | 29 | 6 | 3589.3447
2026 | 9 | 29 | 7 | 3648.2749
2026 | 9 | 29 | 8 | 3760.2392
2026 | 9 | 29 | 9 | 3849.4833
2026 | 9 | 29 | 10 | 3827.3861
2026 | 9 | 29 | 11 | 3857.6793
2026 | 9 | 29 | 12 | 3875.4645
2026 | 9 | 29 | 13 | 3864.5877
2026 | 9 | 29 | 14 | 3803.7101
2026 | 9 | 29 | 15 | 3763.5185
2026 | 9 | 29 | 16 | 3825.1049
2026 | 9 | 29 | 17 | 3786.3387
2026 | 9 | 29 | 18 | 3788.9431
2026 | 9 | 29 | 19 | 3833.5419
2026 | 9 | 29 | 20 | 3686.6128
2026 | 9 | 29 | 21 | 3486.3959
2026 | 9 | 29 | 22 | 3208.2746
2026 | 9 | 29 | 23 | 3073.0623
2026 | 9 | 30 | 0 | 2960.5846
2026 | 9 | 30 | 1 | 2837.0163
2026 | 9 | 30 | 2 | 2710.281
2026 | 9 | 30 | 3 | 2699.3479
2026 | 9 | 30 | 4 | 2799.974
2026 | 9 | 30 | 5 | 3147.2172
2026 | 9 | 30 | 6 | 3351.3801
2026 | 9 | 30 | 7 | 3379.8465
2026 | 9 | 30 | 8 | 3491.1262
2026 | 9 | 30 | 9 | 3525.1279
2026 | 9 | 30 | 10 | 3526.4607
2026 | 9 | 30 | 11 | 3572.8282
2026 | 9 | 30 | 12 | 3533.024
2026 | 9 | 30 | 13 | 3499.818
2026 | 9 | 30 | 14 | 3454.849
2026 | 9 | 30 | 15 | 3450.0998
2026 | 9 | 30 | 16 | 3404.8423
2026 | 9 | 30 | 17 | 3423.1336
2026 | 9 | 30 | 18 | 3502.3087
2026 | 9 | 30 | 19 | 3555.3909
2026 | 9 | 30 | 20 | 3397.2687
2026 | 9 | 30 | 21 | 3189.9358
2026 | 9 | 30 | 22 | 2967.6153
2026 | 9 | 30 | 23 | 2792.2939
2026 | 10 | 1 | 0 | 2684.2284
2026 | 10 | 1 | 1 | 2643.3893
2026 | 10 | 1 | 2 | 2559.2283
2026 | 10 | 1 | 3 | 2585.8256
2026 | 10 | 1 | 4 | 2706.0857
2026 | 10 | 1 | 5 | 2994.6784
2026 | 10 | 1 | 6 | 3231.0109
2026 | 10 | 1 | 7 | 3266.5263
2026 | 10 | 1 | 8 | 3334.4129
2026 | 10 | 1 | 9 | 3386.039
2026 | 10 | 1 | 10 | 3430.5194
2026 | 10 | 1 | 11 | 3423.6119
2026 | 10 | 1 | 12 | 3438.2963
2026 | 10 | 1 | 13 | 3416.1947
2026 | 10 | 1 | 14 | 3406.5329
2026 | 10 | 1 | 15 | 3364.5547
2026 | 10 | 1 | 16 | 3350.4835
2026 | 10 | 1 | 17 | 3296.8323
2026 | 10 | 1 | 18 | 3394.7602
2026 | 10 | 1 | 19 | 3482.018
2026 | 10 | 1 | 20 | 3297.2076
2026 | 10 | 1 | 21 | 3215.7204
2026 | 10 | 1 | 22 | 2978.895
2026 | 10 | 1 | 23 | 2793.5156
2026 | 10 | 2 | 0 | 2697.0554
2026 | 10 | 2 | 1 | 2610.9552
2026 | 10 | 2 | 2 | 2574.6385
2026 | 10 | 2 | 3 | 2527.0408
2026 | 10 | 2 | 4 | 2681.4506
2026 | 10 | 2 | 5 | 2982.4282
2026 | 10 | 2 | 6 | 3232.9694
2026 | 10 | 2 | 7 | 3282.6398
2026 | 10 | 2 | 8 | 3362.3762
2026 | 10 | 2 | 9 | 3407.6817
2026 | 10 | 2 | 10 | 3369.3642
2026 | 10 | 2 | 11 | 3420.9413
2026 | 10 | 2 | 12 | 3390.3488
2026 | 10 | 2 | 13 | 3354.5579
2026 | 10 | 2 | 14 | 3266.5345
2026 | 10 | 2 | 15 | 3245.1408
2026 | 10 | 2 | 16 | 3278.8311
2026 | 10 | 2 | 17 | 3271.2202
2026 | 10 | 2 | 18 | 3332.1406
2026 | 10 | 2 | 19 | 3324.1874
2026 | 10 | 2 | 20 | 3197.9794
2026 | 10 | 2 | 21 | 3111.0477
2026 | 10 | 2 | 22 | 2912.6386
2026 | 10 | 2 | 23 | 2758.6098
2026 | 10 | 3 | 0 | 2634.9063
2026 | 10 | 3 | 1 | 2565.9649
2026 | 10 | 3 | 2 | 2521.8083
2026 | 10 | 3 | 3 | 2488.2381
2026 | 10 | 3 | 4 | 2528.879
2026 | 10 | 3 | 5 | 2582.43
2026 | 10 | 3 | 6 | 2750.2469
2026 | 10 | 3 | 7 | 2854.5129
2026 | 10 | 3 | 8 | 3042.8053
2026 | 10 | 3 | 9 | 3075.6198
2026 | 10 | 3 | 10 | 3136.5942
2026 | 10 | 3 | 11 | 3123.1254
2026 | 10 | 3 | 12 | 3094.9564
2026 | 10 | 3 | 13 | 3068.7944
2026 | 10 | 3 | 14 | 3012.1826
2026 | 10 | 3 | 15 | 2983.9805
2026 | 10 | 3 | 16 | 3016.5894
2026 | 10 | 3 | 17 | 3013.1883
2026 | 10 | 3 | 18 | 3099.1764
2026 | 10 | 3 | 19 | 3102.5601
2026 | 10 | 3 | 20 | 3009.022
2026 | 10 | 3 | 21 | 2849.8038
2026 | 10 | 3 | 22 | 2696.23
2026 | 10 | 3 | 23 | 2533.4165
2026 | 10 | 4 | 0 | 2425.9789
2026 | 10 | 4 | 1 | 2428.9963
2026 | 10 | 4 | 2 | 2382.6189
2026 | 10 | 4 | 3 | 2334.553
2026 | 10 | 4 | 4 | 2410.6754
2026 | 10 | 4 | 5 | 2390.0334
2026 | 10 | 4 | 6 | 2478.1732
2026 | 10 | 4 | 7 | 2631.006
2026 | 10 | 4 | 8 | 2728.472
2026 | 10 | 4 | 9 | 2731.9413
2026 | 10 | 4 | 10 | 2775.4088
2026 | 10 | 4 | 11 | 2866.9262
2026 | 10 | 4 | 12 | 2830.4767
2026 | 10 | 4 | 13 | 2860.4552
2026 | 10 | 4 | 14 | 2890.519
2026 | 10 | 4 | 15 | 3059.4498
2026 | 10 | 4 | 16 | 3140.4861
2026 | 10 | 4 | 17 | 3166.4488
2026 | 10 | 4 | 18 | 3274.5807
2026 | 10 | 4 | 19 | 3448.9883
2026 | 10 | 4 | 20 | 3210.2485
2026 | 10 | 4 | 21 | 3004.3553
2026 | 10 | 4 | 22 | 2804.8183
2026 | 10 | 4 | 23 | 2684.6507
2026 | 10 | 5 | 0 | 2580.2254
2026 | 10 | 5 | 1 | 2492.5599
2026 | 10 | 5 | 2 | 2517.5639
2026 | 10 | 5 | 3 | 2544.6665
2026 | 10 | 5 | 4 | 2665.5895
2026 | 10 | 5 | 5 | 3016.2909
2026 | 10 | 5 | 6 | 3228.0469
2026 | 10 | 5 | 7 | 3268.1303
2026 | 10 | 5 | 8 | 3410.2731
2026 | 10 | 5 | 9 | 3551.8617
2026 | 10 | 5 | 10 | 3736.9872
2026 | 10 | 5 | 11 | 3889.2906
2026 | 10 | 5 | 12 | 4039.1494
2026 | 10 | 5 | 13 | 4123.2084
2026 | 10 | 5 | 14 | 4189.9396
2026 | 10 | 5 | 15 | 4282.9024
2026 | 10 | 5 | 16 | 4363.7025
2026 | 10 | 5 | 17 | 4206.4057
2026 | 10 | 5 | 18 | 4162.7001
2026 | 10 | 5 | 19 | 4082.4641
2026 | 10 | 5 | 20 | 3894.1753
2026 | 10 | 5 | 21 | 3601.9306
2026 | 10 | 5 | 22 | 3272.6282
2026 | 10 | 5 | 23 | 3029.9371
2026 | 10 | 6 | 0 | 2847.1096
2026 | 10 | 6 | 1 | 2774.4636
2026 | 10 | 6 | 2 | 2711.5833
2026 | 10 | 6 | 3 | 2692.8942
2026 | 10 | 6 | 4 | 2753.9141
2026 | 10 | 6 | 5 | 3038.3296
2026 | 10 | 6 | 6 | 3255.0036
2026 | 10 | 6 | 7 | 3300.0983
2026 | 10 | 6 | 8 | 3482.2597
2026 | 10 | 6 | 9 | 3656.4924
2026 | 10 | 6 | 10 | 3818.9352
2026 | 10 | 6 | 11 | 3973.355
2026 | 10 | 6 | 12 | 4097.0823
2026 | 10 | 6 | 13 | 4283.0228
2026 | 10 | 6 | 14 | 4481.5655
2026 | 10 | 6 | 15 | 4515.3152
2026 | 10 | 6 | 16 | 4415.0045
2026 | 10 | 6 | 17 | 4316.5679
2026 | 10 | 6 | 18 | 4237.6066
2026 | 10 | 6 | 19 | 4198.3586
2026 | 10 | 6 | 20 | 3957.6867
2026 | 10 | 6 | 21 | 3575.6308
2026 | 10 | 6 | 22 | 3280.4789
2026 | 10 | 6 | 23 | 3039.1839
2026 | 10 | 7 | 0 | 2848.2227
2026 | 10 | 7 | 1 | 2729.9903
2026 | 10 | 7 | 2 | 2642.1544
2026 | 10 | 7 | 3 | 2605.7776
2026 | 10 | 7 | 4 | 2756.5799
2026 | 10 | 7 | 5 | 3115.499
2026 | 10 | 7 | 6 | 3274.4346
2026 | 10 | 7 | 7 | 3355.4309
2026 | 10 | 7 | 8 | 3490.1435
2026 | 10 | 7 | 9 | 3654.6762
2026 | 10 | 7 | 10 | 3874.6166
2026 | 10 | 7 | 11 | 4024.7766
2026 | 10 | 7 | 12 | 4238.1735
2026 | 10 | 7 | 13 | 4382.014
2026 | 10 | 7 | 14 | 4586.978
2026 | 10 | 7 | 15 | 4611.312
2026 | 10 | 7 | 16 | 4550.9172
2026 | 10 | 7 | 17 | 4521.9972
2026 | 10 | 7 | 18 | 4352.8437
2026 | 10 | 7 | 19 | 4273.5892
2026 | 10 | 7 | 20 | 4027.7497
2026 | 10 | 7 | 21 | 3626.4221
2026 | 10 | 7 | 22 | 3319.2654
2026 | 10 | 7 | 23 | 3109.1057
2026 | 10 | 8 | 0 | 2921.8201
2026 | 10 | 8 | 1 | 2802.9746
2026 | 10 | 8 | 2 | 2723.4971
2026 | 10 | 8 | 3 | 2679.2976
2026 | 10 | 8 | 4 | 2799.7505
2026 | 10 | 8 | 5 | 3122.381
2026 | 10 | 8 | 6 | 3351.4601
2026 | 10 | 8 | 7 | 3402.2251
2026 | 10 | 8 | 8 | 3591.0812
2026 | 10 | 8 | 9 | 3824.8269
2026 | 10 | 8 | 10 | 3947.5184
2026 | 10 | 8 | 11 | 4134.0213
2026 | 10 | 8 | 12 | 4360.3233
2026 | 10 | 8 | 13 | 4464.0966
2026 | 10 | 8 | 14 | 4565.2673
2026 | 10 | 8 | 15 | 4640.6888
2026 | 10 | 8 | 16 | 4531.1348
2026 | 10 | 8 | 17 | 4496.4046
2026 | 10 | 8 | 18 | 4376.0394
2026 | 10 | 8 | 19 | 4281.7061
2026 | 10 | 8 | 20 | 3981.9867
2026 | 10 | 8 | 21 | 3656.0933
2026 | 10 | 8 | 22 | 3356.0082
2026 | 10 | 8 | 23 | 3058.2576
2026 | 10 | 9 | 0 | 2962.4472
2026 | 10 | 9 | 1 | 2826.203
2026 | 10 | 9 | 2 | 2756.4797
2026 | 10 | 9 | 3 | 2711.4357
2026 | 10 | 9 | 4 | 2883.2386
2026 | 10 | 9 | 5 | 3133.1559
2026 | 10 | 9 | 6 | 3359.8409
2026 | 10 | 9 | 7 | 3441.4723
2026 | 10 | 9 | 8 | 3640.4597
2026 | 10 | 9 | 9 | 3858.3251
2026 | 10 | 9 | 10 | 3919.903
2026 | 10 | 9 | 11 | 3971.3175
2026 | 10 | 9 | 12 | 3948.7679
2026 | 10 | 9 | 13 | 3924.3826
2026 | 10 | 9 | 14 | 3785.6304
2026 | 10 | 9 | 15 | 3795.6003
2026 | 10 | 9 | 16 | 3639.6777
2026 | 10 | 9 | 17 | 3570.2786
2026 | 10 | 9 | 18 | 3613.9181
2026 | 10 | 9 | 19 | 3505.4504
2026 | 10 | 9 | 20 | 3346.0561
2026 | 10 | 9 | 21 | 3182.714
2026 | 10 | 9 | 22 | 2961.362
2026 | 10 | 9 | 23 | 2814.1784
2026 | 10 | 10 | 0 | 2667.4488
2026 | 10 | 10 | 1 | 2589.0867
2026 | 10 | 10 | 2 | 2458.6034
2026 | 10 | 10 | 3 | 2482.8992
2026 | 10 | 10 | 4 | 2480.3781
2026 | 10 | 10 | 5 | 2535.4868
2026 | 10 | 10 | 6 | 2643.2007
2026 | 10 | 10 | 7 | 2697.2494
2026 | 10 | 10 | 8 | 2789.4298
2026 | 10 | 10 | 9 | 2881.1131
2026 | 10 | 10 | 10 | 2915.0543
2026 | 10 | 10 | 11 | 2946.4513
2026 | 10 | 10 | 12 | 2950.8535
2026 | 10 | 10 | 13 | 2968.4622
2026 | 10 | 10 | 14 | 2969.9388
2026 | 10 | 10 | 15 | 3069.7304
2026 | 10 | 10 | 16 | 3053.0864
2026 | 10 | 10 | 17 | 2983.5393
2026 | 10 | 10 | 18 | 3047.0798
2026 | 10 | 10 | 19 | 3066.0884
2026 | 10 | 10 | 20 | 2978.8926
2026 | 10 | 10 | 21 | 2756.2849
2026 | 10 | 10 | 22 | 2592.4341
2026 | 10 | 10 | 23 | 2477.5382
2026 | 10 | 11 | 0 | 2364.1659
2026 | 10 | 11 | 1 | 2325.9802
2026 | 10 | 11 | 2 | 2287.2134
2026 | 10 | 11 | 3 | 2312.5517
2026 | 10 | 11 | 4 | 2277.4663
2026 | 10 | 11 | 5 | 2400.1663
2026 | 10 | 11 | 6 | 2485.6966
2026 | 10 | 11 | 7 | 2583.655
2026 | 10 | 11 | 8 | 2677.5172
2026 | 10 | 11 | 9 | 2709.6875
2026 | 10 | 11 | 10 | 2762.9105
2026 | 10 | 11 | 11 | 2863.8295
2026 | 10 | 11 | 12 | 2838.2798
2026 | 10 | 11 | 13 | 2880.5959
2026 | 10 | 11 | 14 | 2853.8784
2026 | 10 | 11 | 15 | 2966.8952
2026 | 10 | 11 | 16 | 3118.1747
2026 | 10 | 11 | 17 | 3120.3354
2026 | 10 | 11 | 18 | 3125.6022
2026 | 10 | 11 | 19 | 3207.6339
2026 | 10 | 11 | 20 | 3064.0919
2026 | 10 | 11 | 21 | 2835.4361
2026 | 10 | 11 | 22 | 2672.6019
2026 | 10 | 11 | 23 | 2545.035
2026 | 10 | 12 | 0 | 2438.6331
2026 | 10 | 12 | 1 | 2380.5559
2026 | 10 | 12 | 2 | 2337.8644
2026 | 10 | 12 | 3 | 2413.3621
2026 | 10 | 12 | 4 | 2571.4506
2026 | 10 | 12 | 5 | 3020.73
2026 | 10 | 12 | 6 | 3211.2191
2026 | 10 | 12 | 7 | 3228.6854
2026 | 10 | 12 | 8 | 3319.1081
2026 | 10 | 12 | 9 | 3357.5675
2026 | 10 | 12 | 10 | 3390.2942
2026 | 10 | 12 | 11 | 3542.1218
2026 | 10 | 12 | 12 | 3674.1138
2026 | 10 | 12 | 13 | 3755.8225
2026 | 10 | 12 | 14 | 3800.3321
2026 | 10 | 12 | 15 | 3793.2796
2026 | 10 | 12 | 16 | 3873.035
2026 | 10 | 12 | 17 | 3828.0182
2026 | 10 | 12 | 18 | 3990.6824
2026 | 10 | 12 | 19 | 3922.1265
2026 | 10 | 12 | 20 | 3668.6797
2026 | 10 | 12 | 21 | 3393.5987
2026 | 10 | 12 | 22 | 3149.6551
2026 | 10 | 12 | 23 | 2909.7054
2026 | 10 | 13 | 0 | 2756.9106
2026 | 10 | 13 | 1 | 2669.5632
2026 | 10 | 13 | 2 | 2587.0667
2026 | 10 | 13 | 3 | 2626.4142
2026 | 10 | 13 | 4 | 2764.4237
2026 | 10 | 13 | 5 | 3132.8224
2026 | 10 | 13 | 6 | 3339.5255
2026 | 10 | 13 | 7 | 3340.8066
2026 | 10 | 13 | 8 | 3409.9368
2026 | 10 | 13 | 9 | 3454.953
2026 | 10 | 13 | 10 | 3599.3362
2026 | 10 | 13 | 11 | 3630.8978
2026 | 10 | 13 | 12 | 3691.8652
2026 | 10 | 13 | 13 | 3606.7358
2026 | 10 | 13 | 14 | 3652.2293
2026 | 10 | 13 | 15 | 3587.4265
2026 | 10 | 13 | 16 | 3510.6126
2026 | 10 | 13 | 17 | 3469.4174
2026 | 10 | 13 | 18 | 3667.4276
2026 | 10 | 13 | 19 | 3668.8077
2026 | 10 | 13 | 20 | 3397.108
2026 | 10 | 13 | 21 | 3205.7079
2026 | 10 | 13 | 22 | 2981.2416
2026 | 10 | 13 | 23 | 2792.2261
2026 | 10 | 14 | 0 | 2699.8312
2026 | 10 | 14 | 1 | 2608.5509
2026 | 10 | 14 | 2 | 2555.4407
2026 | 10 | 14 | 3 | 2549.7005
2026 | 10 | 14 | 4 | 2726.7504
2026 | 10 | 14 | 5 | 3118.7466
2026 | 10 | 14 | 6 | 3341.872
2026 | 10 | 14 | 7 | 3294.4419
2026 | 10 | 14 | 8 | 3330.7198
2026 | 10 | 14 | 9 | 3370.0119
2026 | 10 | 14 | 10 | 3473.2266
2026 | 10 | 14 | 11 | 3464.7688
2026 | 10 | 14 | 12 | 3566.228
2026 | 10 | 14 | 13 | 3590.3413
2026 | 10 | 14 | 14 | 3574.9655
2026 | 10 | 14 | 15 | 3525.1588
2026 | 10 | 14 | 16 | 3485.7281
2026 | 10 | 14 | 17 | 3381.5359
2026 | 10 | 14 | 18 | 3546.1928
2026 | 10 | 14 | 19 | 3479.7028
2026 | 10 | 14 | 20 | 3310.9707
2026 | 10 | 14 | 21 | 3130.6203
2026 | 10 | 14 | 22 | 2921.6329
2026 | 10 | 14 | 23 | 2777.6163
2026 | 10 | 15 | 0 | 2667.9173
2026 | 10 | 15 | 1 | 2604.057
2026 | 10 | 15 | 2 | 2544.6402
2026 | 10 | 15 | 3 | 2543.5933
2026 | 10 | 15 | 4 | 2677.7564
2026 | 10 | 15 | 5 | 3136.8538
2026 | 10 | 15 | 6 | 3360.5323
2026 | 10 | 15 | 7 | 3381.9338
2026 | 10 | 15 | 8 | 3357.525
2026 | 10 | 15 | 9 | 3407.4764
2026 | 10 | 15 | 10 | 3350.6606
2026 | 10 | 15 | 11 | 3391.802
2026 | 10 | 15 | 12 | 3394.044
2026 | 10 | 15 | 13 | 3500.8973
2026 | 10 | 15 | 14 | 3429.919
2026 | 10 | 15 | 15 | 3421.4533
2026 | 10 | 15 | 16 | 3361.3381
2026 | 10 | 15 | 17 | 3351.0385
2026 | 10 | 15 | 18 | 3474.9053
2026 | 10 | 15 | 19 | 3473.4392
2026 | 10 | 15 | 20 | 3342.4413
2026 | 10 | 15 | 21 | 3223.392
2026 | 10 | 15 | 22 | 3033.8725
2026 | 10 | 15 | 23 | 2827.3326
2026 | 10 | 16 | 0 | 2719.1507
2026 | 10 | 16 | 1 | 2631.69
2026 | 10 | 16 | 2 | 2508.2852
2026 | 10 | 16 | 3 | 2522.7201
2026 | 10 | 16 | 4 | 2650.0472
2026 | 10 | 16 | 5 | 3021.3448
2026 | 10 | 16 | 6 | 3209.0605
2026 | 10 | 16 | 7 | 3245.5338
2026 | 10 | 16 | 8 | 3336.9588
2026 | 10 | 16 | 9 | 3388.8424
2026 | 10 | 16 | 10 | 3393.7256
2026 | 10 | 16 | 11 | 3337.8203
2026 | 10 | 16 | 12 | 3338.3094
2026 | 10 | 16 | 13 | 3333.1761
2026 | 10 | 16 | 14 | 3308.8576
2026 | 10 | 16 | 15 | 3280.2428
2026 | 10 | 16 | 16 | 3257.3128
2026 | 10 | 16 | 17 | 3244.236
2026 | 10 | 16 | 18 | 3281.4895
2026 | 10 | 16 | 19 | 3285.2612
2026 | 10 | 16 | 20 | 3184.767
2026 | 10 | 16 | 21 | 3112.0872
2026 | 10 | 16 | 22 | 2904.3458
2026 | 10 | 16 | 23 | 2773.8595
2026 | 10 | 17 | 0 | 2680.2977
2026 | 10 | 17 | 1 | 2604.8617
2026 | 10 | 17 | 2 | 2565.3597
2026 | 10 | 17 | 3 | 2584.6065
2026 | 10 | 17 | 4 | 2652.6266
2026 | 10 | 17 | 5 | 2757.4789
2026 | 10 | 17 | 6 | 2964.4071
2026 | 10 | 17 | 7 | 3109.487
2026 | 10 | 17 | 8 | 3163.5651
2026 | 10 | 17 | 9 | 3093.2075
2026 | 10 | 17 | 10 | 3074.5536
2026 | 10 | 17 | 11 | 2963.0121
2026 | 10 | 17 | 12 | 2945.0669
2026 | 10 | 17 | 13 | 2875.8589
2026 | 10 | 17 | 14 | 2880.621
2026 | 10 | 17 | 15 | 2814.7728
2026 | 10 | 17 | 16 | 2867.1793
2026 | 10 | 17 | 17 | 2895.4336
2026 | 10 | 17 | 18 | 3074.5915
2026 | 10 | 17 | 19 | 3121.1
2026 | 10 | 17 | 20 | 3034.0276
2026 | 10 | 17 | 21 | 2906.875
2026 | 10 | 17 | 22 | 2831.8022
2026 | 10 | 17 | 23 | 2690.9731
2026 | 10 | 18 | 0 | 2646.5752
2026 | 10 | 18 | 1 | 2615.1119
2026 | 10 | 18 | 2 | 2666.9896
2026 | 10 | 18 | 3 | 2674.9404
2026 | 10 | 18 | 4 | 2764.9822
2026 | 10 | 18 | 5 | 2915.397
2026 | 10 | 18 | 6 | 3065.5886
2026 | 10 | 18 | 7 | 3159.2552
2026 | 10 | 18 | 8 | 3181.6112
2026 | 10 | 18 | 9 | 3110.5573
2026 | 10 | 18 | 10 | 3016.4561
2026 | 10 | 18 | 11 | 2955.1357
2026 | 10 | 18 | 12 | 2854.4965
2026 | 10 | 18 | 13 | 2855.6277
2026 | 10 | 18 | 14 | 2801.028
2026 | 10 | 18 | 15 | 2832.8395
2026 | 10 | 18 | 16 | 2869.3151
2026 | 10 | 18 | 17 | 2999.3639
2026 | 10 | 18 | 18 | 3186.514
2026 | 10 | 18 | 19 | 3244.5791
2026 | 10 | 18 | 20 | 3176.6982
2026 | 10 | 18 | 21 | 3072.2475
2026 | 10 | 18 | 22 | 2928.2412
2026 | 10 | 18 | 23 | 2830.8396
2026 | 10 | 19 | 0 | 2734.7447
2026 | 10 | 19 | 1 | 2784.6264
2026 | 10 | 19 | 2 | 2805.8204
2026 | 10 | 19 | 3 | 2926.6915
2026 | 10 | 19 | 4 | 3104.5988
2026 | 10 | 19 | 5 | 3608.1032
2026 | 10 | 19 | 6 | 3977.8753
2026 | 10 | 19 | 7 | 3992.7389
2026 | 10 | 19 | 8 | 3954.8854
2026 | 10 | 19 | 9 | 3814.0552
2026 | 10 | 19 | 10 | 3700.1543
2026 | 10 | 19 | 11 | 3527.7759
2026 | 10 | 19 | 12 | 3427.5497
2026 | 10 | 19 | 13 | 3407.7679
2026 | 10 | 19 | 14 | 3327.3958
2026 | 10 | 19 | 15 | 3317.2301
2026 | 10 | 19 | 16 | 3328.0817
2026 | 10 | 19 | 17 | 3362.7433
2026 | 10 | 19 | 18 | 3570.8833
2026 | 10 | 19 | 19 | 3575.512
2026 | 10 | 19 | 20 | 3356.9197
2026 | 10 | 19 | 21 | 3230.0321
2026 | 10 | 19 | 22 | 3087.3839
2026 | 10 | 19 | 23 | 2983.6426
2026 | 10 | 20 | 0 | 2864.583
2026 | 10 | 20 | 1 | 2788.1226
2026 | 10 | 20 | 2 | 2774.0549
2026 | 10 | 20 | 3 | 2792.4659
2026 | 10 | 20 | 4 | 2975.9609
2026 | 10 | 20 | 5 | 3298.2319
2026 | 10 | 20 | 6 | 3608.8591
2026 | 10 | 20 | 7 | 3634.255
2026 | 10 | 20 | 8 | 3698.0825
2026 | 10 | 20 | 9 | 3613.3488
2026 | 10 | 20 | 10 | 3595.3218
2026 | 10 | 20 | 11 | 3598.2137
2026 | 10 | 20 | 12 | 3541.077
2026 | 10 | 20 | 13 | 3516.1998
2026 | 10 | 20 | 14 | 3473.4568
2026 | 10 | 20 | 15 | 3404.7837
2026 | 10 | 20 | 16 | 3435.7859
2026 | 10 | 20 | 17 | 3407.3846
2026 | 10 | 20 | 18 | 3576.802
2026 | 10 | 20 | 19 | 3531.8766
2026 | 10 | 20 | 20 | 3401.9645
2026 | 10 | 20 | 21 | 3217.1647
2026 | 10 | 20 | 22 | 3063.2263
2026 | 10 | 20 | 23 | 2895.1962
2026 | 10 | 21 | 0 | 2802.0021
2026 | 10 | 21 | 1 | 2711.5246
2026 | 10 | 21 | 2 | 2693.871
2026 | 10 | 21 | 3 | 2736.4557
2026 | 10 | 21 | 4 | 2905.4053
2026 | 10 | 21 | 5 | 3261.53
2026 | 10 | 21 | 6 | 3581.8049
2026 | 10 | 21 | 7 | 3617.7755
2026 | 10 | 21 | 8 | 3544.6728
2026 | 10 | 21 | 9 | 3553.8079
2026 | 10 | 21 | 10 | 3461.2562
2026 | 10 | 21 | 11 | 3487.8567
2026 | 10 | 21 | 12 | 3515.3454
2026 | 10 | 21 | 13 | 3575.3551
2026 | 10 | 21 | 14 | 3545.4234
2026 | 10 | 21 | 15 | 3564.2769
2026 | 10 | 21 | 16 | 3558.0418
2026 | 10 | 21 | 17 | 3509.6264
2026 | 10 | 21 | 18 | 3736.5351
2026 | 10 | 21 | 19 | 3649.6945
2026 | 10 | 21 | 20 | 3483.5785
2026 | 10 | 21 | 21 | 3240.3957
2026 | 10 | 21 | 22 | 3071.3127
2026 | 10 | 21 | 23 | 2886.7574
2026 | 10 | 22 | 0 | 2706.1159
2026 | 10 | 22 | 1 | 2663.6045
2026 | 10 | 22 | 2 | 2604.2147
2026 | 10 | 22 | 3 | 2632.607
2026 | 10 | 22 | 4 | 2809.0645
2026 | 10 | 22 | 5 | 3174.3229
2026 | 10 | 22 | 6 | 3387.7745
2026 | 10 | 22 | 7 | 3422.3783
2026 | 10 | 22 | 8 | 3457.4982
2026 | 10 | 22 | 9 | 3534.6003
2026 | 10 | 22 | 10 | 3539.5288
2026 | 10 | 22 | 11 | 3738.881
2026 | 10 | 22 | 12 | 3685.6785
2026 | 10 | 22 | 13 | 3790.7086
2026 | 10 | 22 | 14 | 3895.9598
2026 | 10 | 22 | 15 | 3856.2364
2026 | 10 | 22 | 16 | 3840.9952
2026 | 10 | 22 | 17 | 3769.2915
2026 | 10 | 22 | 18 | 3931.1965
2026 | 10 | 22 | 19 | 3802.7359
2026 | 10 | 22 | 20 | 3573.721
2026 | 10 | 22 | 21 | 3286.2403
2026 | 10 | 22 | 22 | 3072.058
2026 | 10 | 22 | 23 | 2905.2029
2026 | 10 | 23 | 0 | 2756.0452
2026 | 10 | 23 | 1 | 2646.1224
2026 | 10 | 23 | 2 | 2593.7127
2026 | 10 | 23 | 3 | 2527.8959
2026 | 10 | 23 | 4 | 2680.6479
2026 | 10 | 23 | 5 | 3031.5478
2026 | 10 | 23 | 6 | 3266.8655
2026 | 10 | 23 | 7 | 3325.4002
2026 | 10 | 23 | 8 | 3378.8913
2026 | 10 | 23 | 9 | 3496.0531
2026 | 10 | 23 | 10 | 3611.1837
2026 | 10 | 23 | 11 | 3600.2193
2026 | 10 | 23 | 12 | 3810.5576
2026 | 10 | 23 | 13 | 3735.359
2026 | 10 | 23 | 14 | 3725.5128
2026 | 10 | 23 | 15 | 3650.2399
2026 | 10 | 23 | 16 | 3576.8353
2026 | 10 | 23 | 17 | 3539.3909
2026 | 10 | 23 | 18 | 3600.6226
2026 | 10 | 23 | 19 | 3487.2094
2026 | 10 | 23 | 20 | 3332.9444
2026 | 10 | 23 | 21 | 3196.694
2026 | 10 | 23 | 22 | 2990.3624
2026 | 10 | 23 | 23 | 2834.9122
2026 | 10 | 24 | 0 | 2661.4693
2026 | 10 | 24 | 1 | 2591.7509
2026 | 10 | 24 | 2 | 2488.5881
2026 | 10 | 24 | 3 | 2464.1659
2026 | 10 | 24 | 4 | 2487.1183
2026 | 10 | 24 | 5 | 2605.6352
2026 | 10 | 24 | 6 | 2760.7656
2026 | 10 | 24 | 7 | 2834.8896
2026 | 10 | 24 | 8 | 2988.3649
2026 | 10 | 24 | 9 | 3057.5538
2026 | 10 | 24 | 10 | 3096.2871
2026 | 10 | 24 | 11 | 3063.4328
2026 | 10 | 24 | 12 | 3094.4188
2026 | 10 | 24 | 13 | 3057.8285
2026 | 10 | 24 | 14 | 3066.3032
2026 | 10 | 24 | 15 | 3015.1129
2026 | 10 | 24 | 16 | 3093.9073
2026 | 10 | 24 | 17 | 3173.003
2026 | 10 | 24 | 18 | 3225.997
2026 | 10 | 24 | 19 | 3181.0461
2026 | 10 | 24 | 20 | 3004.2204
2026 | 10 | 24 | 21 | 2877.1599
2026 | 10 | 24 | 22 | 2728.7356
2026 | 10 | 24 | 23 | 2568.383
2026 | 10 | 25 | 0 | 2434.1718
2026 | 10 | 25 | 1 | 2360.3758
2026 | 10 | 25 | 2 | 2319.9074
2026 | 10 | 25 | 3 | 2271.6288
2026 | 10 | 25 | 4 | 2304.0894
2026 | 10 | 25 | 5 | 2383.876
2026 | 10 | 25 | 6 | 2485.0265
2026 | 10 | 25 | 7 | 2564.0411
2026 | 10 | 25 | 8 | 2723.4888
2026 | 10 | 25 | 9 | 2789.9916
2026 | 10 | 25 | 10 | 2809.1757
2026 | 10 | 25 | 11 | 2829.7312
2026 | 10 | 25 | 12 | 2803.0856
2026 | 10 | 25 | 13 | 2817.7293
2026 | 10 | 25 | 14 | 2799.3875
2026 | 10 | 25 | 15 | 2839.8712
2026 | 10 | 25 | 16 | 2861.1886
2026 | 10 | 25 | 17 | 2983.1183
2026 | 10 | 25 | 18 | 3134.7497
2026 | 10 | 25 | 19 | 3101.821
2026 | 10 | 25 | 20 | 2978.6846
2026 | 10 | 25 | 21 | 2827.6796
2026 | 10 | 25 | 22 | 2617.3156
2026 | 10 | 25 | 23 | 2455.2132
2026 | 10 | 26 | 0 | 2412.144
2026 | 10 | 26 | 1 | 2375.1741
2026 | 10 | 26 | 2 | 2380.0201
2026 | 10 | 26 | 3 | 2437.8617
2026 | 10 | 26 | 4 | 2686.7838
2026 | 10 | 26 | 5 | 3081.4763
2026 | 10 | 26 | 6 | 3311.9496
2026 | 10 | 26 | 7 | 3321.0953
2026 | 10 | 26 | 8 | 3386.8538
2026 | 10 | 26 | 9 | 3398.8044
2026 | 10 | 26 | 10 | 3436.2362
2026 | 10 | 26 | 11 | 3429.2962
2026 | 10 | 26 | 12 | 3343.6656
2026 | 10 | 26 | 13 | 3340.7235
2026 | 10 | 26 | 14 | 3297.8155
2026 | 10 | 26 | 15 | 3263.7873
2026 | 10 | 26 | 16 | 3317.0194
2026 | 10 | 26 | 17 | 3383.1593
2026 | 10 | 26 | 18 | 3537.7385
2026 | 10 | 26 | 19 | 3470.0689
2026 | 10 | 26 | 20 | 3321.7178
2026 | 10 | 26 | 21 | 3167.4489
2026 | 10 | 26 | 22 | 2961.7568
2026 | 10 | 26 | 23 | 2787.1242
2026 | 10 | 27 | 0 | 2693.1322
2026 | 10 | 27 | 1 | 2610.6395
2026 | 10 | 27 | 2 | 2554.1323
2026 | 10 | 27 | 3 | 2624.1206
2026 | 10 | 27 | 4 | 2747.9777
2026 | 10 | 27 | 5 | 3155.088
2026 | 10 | 27 | 6 | 3423.792
2026 | 10 | 27 | 7 | 3473.9051
2026 | 10 | 27 | 8 | 3562.5899
2026 | 10 | 27 | 9 | 3616.8865
2026 | 10 | 27 | 10 | 3593.229
2026 | 10 | 27 | 11 | 3480.7423
2026 | 10 | 27 | 12 | 3434.4173
2026 | 10 | 27 | 13 | 3409.7905
2026 | 10 | 27 | 14 | 3404.6816
2026 | 10 | 27 | 15 | 3432.8501
2026 | 10 | 27 | 16 | 3409.9431
2026 | 10 | 27 | 17 | 3614.74
2026 | 10 | 27 | 18 | 3720.5626
2026 | 10 | 27 | 19 | 3595.7104
2026 | 10 | 27 | 20 | 3381.4496
2026 | 10 | 27 | 21 | 3216.6475
2026 | 10 | 27 | 22 | 3039.5207
2026 | 10 | 27 | 23 | 2871.3121
2026 | 10 | 28 | 0 | 2734.864
2026 | 10 | 28 | 1 | 2662.5655
2026 | 10 | 28 | 2 | 2650.1595
2026 | 10 | 28 | 3 | 2622.1008
2026 | 10 | 28 | 4 | 2772.1897
2026 | 10 | 28 | 5 | 3105.5801
2026 | 10 | 28 | 6 | 3324.3628
2026 | 10 | 28 | 7 | 3368.221
2026 | 10 | 28 | 8 | 3387.7076
2026 | 10 | 28 | 9 | 3438.6446
2026 | 10 | 28 | 10 | 3459.4688
2026 | 10 | 28 | 11 | 3464.6345
2026 | 10 | 28 | 12 | 3418.3811
2026 | 10 | 28 | 13 | 3402.253
2026 | 10 | 28 | 14 | 3378.6058
2026 | 10 | 28 | 15 | 3321.9176
2026 | 10 | 28 | 16 | 3315.5559
2026 | 10 | 28 | 17 | 3336.1079
2026 | 10 | 28 | 18 | 3542.2625
2026 | 10 | 28 | 19 | 3478.7684
2026 | 10 | 28 | 20 | 3344.2818
2026 | 10 | 28 | 21 | 3163.6955
2026 | 10 | 28 | 22 | 2974.4191
2026 | 10 | 28 | 23 | 2748.8649
2026 | 10 | 29 | 0 | 2637.8076
2026 | 10 | 29 | 1 | 2532.3029
2026 | 10 | 29 | 2 | 2502.6763
2026 | 10 | 29 | 3 | 2526.0003
2026 | 10 | 29 | 4 | 2703.7488
2026 | 10 | 29 | 5 | 3084.3267
2026 | 10 | 29 | 6 | 3323.4955
2026 | 10 | 29 | 7 | 3334.1866
2026 | 10 | 29 | 8 | 3339.9544
2026 | 10 | 29 | 9 | 3357.864
2026 | 10 | 29 | 10 | 3329.6154
2026 | 10 | 29 | 11 | 3304.8161
2026 | 10 | 29 | 12 | 3293.4814
2026 | 10 | 29 | 13 | 3269.751
2026 | 10 | 29 | 14 | 3241.7021
2026 | 10 | 29 | 15 | 3204.3599
2026 | 10 | 29 | 16 | 3161.1165
2026 | 10 | 29 | 17 | 3228.1959
2026 | 10 | 29 | 18 | 3376.7362
2026 | 10 | 29 | 19 | 3379.6186
2026 | 10 | 29 | 20 | 3297.9257
2026 | 10 | 29 | 21 | 3160.2442
2026 | 10 | 29 | 22 | 3020.3914
2026 | 10 | 29 | 23 | 2978.3149
2026 | 10 | 30 | 0 | 2862.2299
2026 | 10 | 30 | 1 | 2817.0925
2026 | 10 | 30 | 2 | 2787.2517
2026 | 10 | 30 | 3 | 2797.4541
2026 | 10 | 30 | 4 | 2994.775
2026 | 10 | 30 | 5 | 3375.5962
2026 | 10 | 30 | 6 | 3689.737
2026 | 10 | 30 | 7 | 3698.5942
2026 | 10 | 30 | 8 | 3693.2957
2026 | 10 | 30 | 9 | 3644.4589
2026 | 10 | 30 | 10 | 3560.102
2026 | 10 | 30 | 11 | 3427.0829
2026 | 10 | 30 | 12 | 3339.6516
2026 | 10 | 30 | 13 | 3287.0839
2026 | 10 | 30 | 14 | 3266.3104
2026 | 10 | 30 | 15 | 3239.7025
2026 | 10 | 30 | 16 | 3209.6943
2026 | 10 | 30 | 17 | 3247.5492
2026 | 10 | 30 | 18 | 3351.4228
2026 | 10 | 30 | 19 | 3348.5538
2026 | 10 | 30 | 20 | 3266.4625
2026 | 10 | 30 | 21 | 3203.106
2026 | 10 | 30 | 22 | 3111.427
2026 | 10 | 30 | 23 | 3020.1333
2026 | 10 | 31 | 0 | 2891.3042
2026 | 10 | 31 | 1 | 2805.5447
2026 | 10 | 31 | 2 | 2762.5196
2026 | 10 | 31 | 3 | 2723.0736
2026 | 10 | 31 | 4 | 2760.4756
2026 | 10 | 31 | 5 | 2855.3578
2026 | 10 | 31 | 6 | 2980.2673
2026 | 10 | 31 | 7 | 3052.8965
2026 | 10 | 31 | 8 | 3135.4115
2026 | 10 | 31 | 9 | 3179.0281
2026 | 10 | 31 | 10 | 3152.2374
2026 | 10 | 31 | 11 | 3088.6126
2026 | 10 | 31 | 12 | 2996.0005
2026 | 10 | 31 | 13 | 2947.5808
2026 | 10 | 31 | 14 | 2911.5979
2026 | 10 | 31 | 15 | 2888.3751
2026 | 10 | 31 | 16 | 2814.4984
2026 | 10 | 31 | 17 | 2860.3481
2026 | 10 | 31 | 18 | 3011.8471
2026 | 10 | 31 | 19 | 2985.722
2026 | 10 | 31 | 20 | 2909.3275
2026 | 10 | 31 | 21 | 2786.3243
2026 | 10 | 31 | 22 | 2671.5859
2026 | 10 | 31 | 23 | 2562.8566
2026 | 11 | 1 | 0 | 2585.4408
2026 | 11 | 1 | 1 | 2544.924
2026 | 11 | 1 | 2 | 2498.3996
2026 | 11 | 1 | 3 | 2433.2062
2026 | 11 | 1 | 4 | 2421.9042
2026 | 11 | 1 | 5 | 2475.1991
2026 | 11 | 1 | 6 | 2554.5984
2026 | 11 | 1 | 7 | 2640.0495
2026 | 11 | 1 | 8 | 2813.4491
2026 | 11 | 1 | 9 | 2899.2886
2026 | 11 | 1 | 10 | 2892.1273
2026 | 11 | 1 | 11 | 2873.4017
2026 | 11 | 1 | 12 | 2890.3495
2026 | 11 | 1 | 13 | 2880.8942
2026 | 11 | 1 | 14 | 2873.9294
2026 | 11 | 1 | 15 | 2882.8703
2026 | 11 | 1 | 16 | 2972.484
2026 | 11 | 1 | 17 | 3090.896
2026 | 11 | 1 | 18 | 3206.7835
2026 | 11 | 1 | 19 | 3150.8954
2026 | 11 | 1 | 20 | 3180.9206
2026 | 11 | 1 | 21 | 3056.1018
2026 | 11 | 1 | 22 | 2924.9678
2026 | 11 | 1 | 23 | 2777.9883
2026 | 11 | 2 | 0 | 2668.8801
2026 | 11 | 2 | 1 | 2572.4359
2026 | 11 | 2 | 2 | 2587.869
2026 | 11 | 2 | 3 | 2620.7124
2026 | 11 | 2 | 4 | 2693.7226
2026 | 11 | 2 | 5 | 2829.1178
2026 | 11 | 2 | 6 | 3184.1934
2026 | 11 | 2 | 7 | 3327.1154
2026 | 11 | 2 | 8 | 3394.5993
2026 | 11 | 2 | 9 | 3494.2224
2026 | 11 | 2 | 10 | 3532.6107
2026 | 11 | 2 | 11 | 3433.5628
2026 | 11 | 2 | 12 | 3414.9513
2026 | 11 | 2 | 13 | 3437.4825
2026 | 11 | 2 | 14 | 3392.0871
2026 | 11 | 2 | 15 | 3360.8199
2026 | 11 | 2 | 16 | 3363.4729
2026 | 11 | 2 | 17 | 3372.799
2026 | 11 | 2 | 18 | 3551.2605
2026 | 11 | 2 | 19 | 3503.5353
2026 | 11 | 2 | 20 | 3386.7122
2026 | 11 | 2 | 21 | 3252.7954
2026 | 11 | 2 | 22 | 3129.1628
2026 | 11 | 2 | 23 | 3025.6176
2026 | 11 | 3 | 0 | 2911.6416
2026 | 11 | 3 | 1 | 2800.0419
2026 | 11 | 3 | 2 | 2767.0372
2026 | 11 | 3 | 3 | 2750.1134
2026 | 11 | 3 | 4 | 2754.5963
2026 | 11 | 3 | 5 | 2930.1007
2026 | 11 | 3 | 6 | 3193.5461
2026 | 11 | 3 | 7 | 3374.2322
2026 | 11 | 3 | 8 | 3372.3552
2026 | 11 | 3 | 9 | 3459.966
2026 | 11 | 3 | 10 | 3485.8634
2026 | 11 | 3 | 11 | 3481.1452
2026 | 11 | 3 | 12 | 3575.6673
2026 | 11 | 3 | 13 | 3651.6238
2026 | 11 | 3 | 14 | 3708.0857
2026 | 11 | 3 | 15 | 3651.9666
2026 | 11 | 3 | 16 | 3677.0244
2026 | 11 | 3 | 17 | 3672.0268
2026 | 11 | 3 | 18 | 3869.0123
2026 | 11 | 3 | 19 | 3741.888
2026 | 11 | 3 | 20 | 3601.8009
2026 | 11 | 3 | 21 | 3408.779
2026 | 11 | 3 | 22 | 3216.796
2026 | 11 | 3 | 23 | 3051.2425
2026 | 11 | 4 | 0 | 2875.7571
2026 | 11 | 4 | 1 | 2785.2804
2026 | 11 | 4 | 2 | 2696.0172
2026 | 11 | 4 | 3 | 2641.5722
2026 | 11 | 4 | 4 | 2649.1532
2026 | 11 | 4 | 5 | 2851.1919
2026 | 11 | 4 | 6 | 3162.0267
2026 | 11 | 4 | 7 | 3268.4634
2026 | 11 | 4 | 8 | 3321.2104
2026 | 11 | 4 | 9 | 3447.251
2026 | 11 | 4 | 10 | 3558.9205
2026 | 11 | 4 | 11 | 3612.439
2026 | 11 | 4 | 12 | 3681.0282
2026 | 11 | 4 | 13 | 3773.1144
2026 | 11 | 4 | 14 | 3834.6052
2026 | 11 | 4 | 15 | 3730.1209
2026 | 11 | 4 | 16 | 3609.2014
2026 | 11 | 4 | 17 | 3766.0637
2026 | 11 | 4 | 18 | 4016.2072
2026 | 11 | 4 | 19 | 3937.5908
2026 | 11 | 4 | 20 | 3786.0376
2026 | 11 | 4 | 21 | 3484.0883
2026 | 11 | 4 | 22 | 3295.1005
2026 | 11 | 4 | 23 | 3090.9914
2026 | 11 | 5 | 0 | 2948.7168
2026 | 11 | 5 | 1 | 2817.6132
2026 | 11 | 5 | 2 | 2754.2741
2026 | 11 | 5 | 3 | 2701.4516
2026 | 11 | 5 | 4 | 2719.6093
2026 | 11 | 5 | 5 | 2852.9303
2026 | 11 | 5 | 6 | 3174.3229
2026 | 11 | 5 | 7 | 3357.0694
2026 | 11 | 5 | 8 | 3402.9829
2026 | 11 | 5 | 9 | 3541.1309
2026 | 11 | 5 | 10 | 3592.0656
2026 | 11 | 5 | 11 | 3697.0349
2026 | 11 | 5 | 12 | 3760.0342
2026 | 11 | 5 | 13 | 3873.7018
2026 | 11 | 5 | 14 | 3900.3724
2026 | 11 | 5 | 15 | 3840.0637
2026 | 11 | 5 | 16 | 3726.424
2026 | 11 | 5 | 17 | 3875.9379
2026 | 11 | 5 | 18 | 3892.5523
2026 | 11 | 5 | 19 | 3858.3881
2026 | 11 | 5 | 20 | 3776.2409
2026 | 11 | 5 | 21 | 3607.5578
2026 | 11 | 5 | 22 | 3399.8696
2026 | 11 | 5 | 23 | 3203.6024
2026 | 11 | 6 | 0 | 3091.7156
2026 | 11 | 6 | 1 | 2939.9831
2026 | 11 | 6 | 2 | 2851.1245
2026 | 11 | 6 | 3 | 2768.6975
2026 | 11 | 6 | 4 | 2740.1324
2026 | 11 | 6 | 5 | 2959.7987
2026 | 11 | 6 | 6 | 3176.377
2026 | 11 | 6 | 7 | 3357.2405
2026 | 11 | 6 | 8 | 3482.2421
2026 | 11 | 6 | 9 | 3587.1319
2026 | 11 | 6 | 10 | 3687.655
2026 | 11 | 6 | 11 | 3669.8117
2026 | 11 | 6 | 12 | 3591.7636
2026 | 11 | 6 | 13 | 3619.2833
2026 | 11 | 6 | 14 | 3543.8764
2026 | 11 | 6 | 15 | 3538.0236
2026 | 11 | 6 | 16 | 3432.5598
2026 | 11 | 6 | 17 | 3542.9459
2026 | 11 | 6 | 18 | 3560.2587
2026 | 11 | 6 | 19 | 3372.4323
2026 | 11 | 6 | 20 | 3443.3034
2026 | 11 | 6 | 21 | 3223.5944
2026 | 11 | 6 | 22 | 3123.3521
2026 | 11 | 6 | 23 | 2877.7789
2026 | 11 | 7 | 0 | 2771.126
2026 | 11 | 7 | 1 | 2692.1101
2026 | 11 | 7 | 2 | 2556.282
2026 | 11 | 7 | 3 | 2491.4805
2026 | 11 | 7 | 4 | 2443.2763
2026 | 11 | 7 | 5 | 2538.6945
2026 | 11 | 7 | 6 | 2708.425
2026 | 11 | 7 | 7 | 2793.6357
2026 | 11 | 7 | 8 | 2922.2758
2026 | 11 | 7 | 9 | 2993.848
2026 | 11 | 7 | 10 | 3104.6743
2026 | 11 | 7 | 11 | 3016.4272
2026 | 11 | 7 | 12 | 2995.0943
2026 | 11 | 7 | 13 | 2954.7383
2026 | 11 | 7 | 14 | 2925.7079
2026 | 11 | 7 | 15 | 2925.7479
2026 | 11 | 7 | 16 | 2908.0893
2026 | 11 | 7 | 17 | 3068.4933
2026 | 11 | 7 | 18 | 3204.9278
2026 | 11 | 7 | 19 | 3153.9309
2026 | 11 | 7 | 20 | 3170.8044
2026 | 11 | 7 | 21 | 3104.4381
2026 | 11 | 7 | 22 | 3009.9541
2026 | 11 | 7 | 23 | 2857.9
2026 | 11 | 8 | 0 | 2748.0825
2026 | 11 | 8 | 1 | 2710.4605
2026 | 11 | 8 | 2 | 2655.9151
2026 | 11 | 8 | 3 | 2628.2792
2026 | 11 | 8 | 4 | 2631.7664
2026 | 11 | 8 | 5 | 2756.2275
2026 | 11 | 8 | 6 | 2871.4913
2026 | 11 | 8 | 7 | 2976.8414
2026 | 11 | 8 | 8 | 3043.7472
2026 | 11 | 8 | 9 | 3072.5092
2026 | 11 | 8 | 10 | 3068.7589
2026 | 11 | 8 | 11 | 2974.1275
2026 | 11 | 8 | 12 | 2974.9818
2026 | 11 | 8 | 13 | 2891.7465
2026 | 11 | 8 | 14 | 2843.9555
2026 | 11 | 8 | 15 | 2836.7036
2026 | 11 | 8 | 16 | 2883.9994
2026 | 11 | 8 | 17 | 3106.42
2026 | 11 | 8 | 18 | 3301.0306
2026 | 11 | 8 | 19 | 3327.5399
2026 | 11 | 8 | 20 | 3316.9066
2026 | 11 | 8 | 21 | 3239.2718
2026 | 11 | 8 | 22 | 3163.7344
2026 | 11 | 8 | 23 | 3020.6972
2026 | 11 | 9 | 0 | 2935.3143
2026 | 11 | 9 | 1 | 2919.8877
2026 | 11 | 9 | 2 | 2901.0702
2026 | 11 | 9 | 3 | 2945.0188
2026 | 11 | 9 | 4 | 2977.5076
2026 | 11 | 9 | 5 | 3148.6873
2026 | 11 | 9 | 6 | 3458.1782
2026 | 11 | 9 | 7 | 3799.3104
2026 | 11 | 9 | 8 | 3795.8976
2026 | 11 | 9 | 9 | 3862.4581
2026 | 11 | 9 | 10 | 3789.6173
2026 | 11 | 9 | 11 | 3788.6385
2026 | 11 | 9 | 12 | 3757.5638
2026 | 11 | 9 | 13 | 3629.7185
2026 | 11 | 9 | 14 | 3571.1827
2026 | 11 | 9 | 15 | 3559.4395
2026 | 11 | 9 | 16 | 3502.9414
2026 | 11 | 9 | 17 | 3677.6925
2026 | 11 | 9 | 18 | 3882.9221
2026 | 11 | 9 | 19 | 3756.1391
2026 | 11 | 9 | 20 | 3650.0512
2026 | 11 | 9 | 21 | 3485.3761
2026 | 11 | 9 | 22 | 3279.5476
2026 | 11 | 9 | 23 | 3142.7419
2026 | 11 | 10 | 0 | 3005.5415
2026 | 11 | 10 | 1 | 2908.2636
2026 | 11 | 10 | 2 | 2836.2609
2026 | 11 | 10 | 3 | 2803.5049
2026 | 11 | 10 | 4 | 2880.1175
2026 | 11 | 10 | 5 | 3027.1688
2026 | 11 | 10 | 6 | 3302.2822
2026 | 11 | 10 | 7 | 3489.8288
2026 | 11 | 10 | 8 | 3570.5465
2026 | 11 | 10 | 9 | 3680.1113
2026 | 11 | 10 | 10 | 3605.3267
2026 | 11 | 10 | 11 | 3601.7364
2026 | 11 | 10 | 12 | 3511.2624
2026 | 11 | 10 | 13 | 3451.4563
2026 | 11 | 10 | 14 | 3399.966
2026 | 11 | 10 | 15 | 3367.8239
2026 | 11 | 10 | 16 | 3353.4259
2026 | 11 | 10 | 17 | 3441.3352
2026 | 11 | 10 | 18 | 3720.3327
2026 | 11 | 10 | 19 | 3762.3766
2026 | 11 | 10 | 20 | 3713.7731
2026 | 11 | 10 | 21 | 3581.3858
2026 | 11 | 10 | 22 | 3382.5329
2026 | 11 | 10 | 23 | 3240.1711
2026 | 11 | 11 | 0 | 3166.0595
2026 | 11 | 11 | 1 | 3075.4176
2026 | 11 | 11 | 2 | 3065.1536
2026 | 11 | 11 | 3 | 3052.5003
2026 | 11 | 11 | 4 | 3110.609
2026 | 11 | 11 | 5 | 3252.8281
2026 | 11 | 11 | 6 | 3757.9995
2026 | 11 | 11 | 7 | 3938.9561
2026 | 11 | 11 | 8 | 3906.4202
2026 | 11 | 11 | 9 | 3866.185
2026 | 11 | 11 | 10 | 3716.648
2026 | 11 | 11 | 11 | 3577.3924
2026 | 11 | 11 | 12 | 3490.8031
2026 | 11 | 11 | 13 | 3411.2567
2026 | 11 | 11 | 14 | 3409.5477
2026 | 11 | 11 | 15 | 3412.4171
2026 | 11 | 11 | 16 | 3370.3985
2026 | 11 | 11 | 17 | 3513.1072
2026 | 11 | 11 | 18 | 3799.7025
2026 | 11 | 11 | 19 | 3680.4289
2026 | 11 | 11 | 20 | 3586.4785
2026 | 11 | 11 | 21 | 3423.4239
2026 | 11 | 11 | 22 | 3248.4511
2026 | 11 | 11 | 23 | 3121.7741
2026 | 11 | 12 | 0 | 2968.1828
2026 | 11 | 12 | 1 | 2850.7222
2026 | 11 | 12 | 2 | 2771.1038
2026 | 11 | 12 | 3 | 2733.734
2026 | 11 | 12 | 4 | 2749.2607
2026 | 11 | 12 | 5 | 2864.5591
2026 | 11 | 12 | 6 | 3220.7799
2026 | 11 | 12 | 7 | 3322.6828
2026 | 11 | 12 | 8 | 3358.8684
2026 | 11 | 12 | 9 | 3409.098
2026 | 11 | 12 | 10 | 3460.3443
2026 | 11 | 12 | 11 | 3415.0255
2026 | 11 | 12 | 12 | 3413.2964
2026 | 11 | 12 | 13 | 3319.4781
2026 | 11 | 12 | 14 | 3330.7079
2026 | 11 | 12 | 15 | 3329.6972
2026 | 11 | 12 | 16 | 3298.2336
2026 | 11 | 12 | 17 | 3393.7642
2026 | 11 | 12 | 18 | 3583.4376
2026 | 11 | 12 | 19 | 3588.2805
2026 | 11 | 12 | 20 | 3545.6579
2026 | 11 | 12 | 21 | 3471.3221
2026 | 11 | 12 | 22 | 3283.3687
2026 | 11 | 12 | 23 | 3120.1683
2026 | 11 | 13 | 0 | 3019.3237
2026 | 11 | 13 | 1 | 2966.4866
2026 | 11 | 13 | 2 | 2905.4594
2026 | 11 | 13 | 3 | 2912.5798
2026 | 11 | 13 | 4 | 2934.9635
2026 | 11 | 13 | 5 | 3127.1414
2026 | 11 | 13 | 6 | 3483.5639
2026 | 11 | 13 | 7 | 3771.5345
2026 | 11 | 13 | 8 | 3744.0975
2026 | 11 | 13 | 9 | 3620.111
2026 | 11 | 13 | 10 | 3621.1867
2026 | 11 | 13 | 11 | 3521.0034
2026 | 11 | 13 | 12 | 3459.2922
2026 | 11 | 13 | 13 | 3408.9089
2026 | 11 | 13 | 14 | 3359.1191
2026 | 11 | 13 | 15 | 3304.124
2026 | 11 | 13 | 16 | 3277.7984
2026 | 11 | 13 | 17 | 3426.6885
2026 | 11 | 13 | 18 | 3688.0178
2026 | 11 | 13 | 19 | 3611.6718
2026 | 11 | 13 | 20 | 3564.6758
2026 | 11 | 13 | 21 | 3465.9686
2026 | 11 | 13 | 22 | 3369.8891
2026 | 11 | 13 | 23 | 3267.9153
2026 | 11 | 14 | 0 | 3193.1183
2026 | 11 | 14 | 1 | 3133.455
2026 | 11 | 14 | 2 | 3107.2609
2026 | 11 | 14 | 3 | 3115.4813
2026 | 11 | 14 | 4 | 3142.1379
2026 | 11 | 14 | 5 | 3200.6299
2026 | 11 | 14 | 6 | 3382.0147
2026 | 11 | 14 | 7 | 3595.7991
2026 | 11 | 14 | 8 | 3637.0299
2026 | 11 | 14 | 9 | 3461.9721
2026 | 11 | 14 | 10 | 3332.2551
2026 | 11 | 14 | 11 | 3230.5886
2026 | 11 | 14 | 12 | 3121.3654
2026 | 11 | 14 | 13 | 3074.7124
2026 | 11 | 14 | 14 | 2993.6278
2026 | 11 | 14 | 15 | 2958.8955
2026 | 11 | 14 | 16 | 2999.973
2026 | 11 | 14 | 17 | 3133.752
2026 | 11 | 14 | 18 | 3269.9297
2026 | 11 | 14 | 19 | 3285.7085
2026 | 11 | 14 | 20 | 3323.7862
2026 | 11 | 14 | 21 | 3295.3551
2026 | 11 | 14 | 22 | 3209.2843
2026 | 11 | 14 | 23 | 3055.1935
2026 | 11 | 15 | 0 | 2979.7522
2026 | 11 | 15 | 1 | 2979.4823
2026 | 11 | 15 | 2 | 2944.6275
2026 | 11 | 15 | 3 | 2917.5912
2026 | 11 | 15 | 4 | 3028.4726
2026 | 11 | 15 | 5 | 3064.7809
2026 | 11 | 15 | 6 | 3168.9085
2026 | 11 | 15 | 7 | 3253.8654
2026 | 11 | 15 | 8 | 3290.898
2026 | 11 | 15 | 9 | 3189.8815
2026 | 11 | 15 | 10 | 3092.1472
2026 | 11 | 15 | 11 | 3023.1165
2026 | 11 | 15 | 12 | 2998.3446
2026 | 11 | 15 | 13 | 2919.402
2026 | 11 | 15 | 14 | 2910.0389
2026 | 11 | 15 | 15 | 2903.1582
2026 | 11 | 15 | 16 | 2972.7424
2026 | 11 | 15 | 17 | 3103.6425
2026 | 11 | 15 | 18 | 3261.6188
2026 | 11 | 15 | 19 | 3263.5344
2026 | 11 | 15 | 20 | 3223.7145
2026 | 11 | 15 | 21 | 3191.6809
2026 | 11 | 15 | 22 | 3152.7943
2026 | 11 | 15 | 23 | 3020.359
2026 | 11 | 16 | 0 | 2954.8785
2026 | 11 | 16 | 1 | 2889.7041
2026 | 11 | 16 | 2 | 2895.1886
2026 | 11 | 16 | 3 | 2895.3654
2026 | 11 | 16 | 4 | 3001.2586
2026 | 11 | 16 | 5 | 3229.7733
2026 | 11 | 16 | 6 | 3794.9088
2026 | 11 | 16 | 7 | 4021.3251
2026 | 11 | 16 | 8 | 4021.5581
2026 | 11 | 16 | 9 | 3951.5806
2026 | 11 | 16 | 10 | 3896.8574
2026 | 11 | 16 | 11 | 3790.2873
2026 | 11 | 16 | 12 | 3711.0855
2026 | 11 | 16 | 13 | 3660.1964
2026 | 11 | 16 | 14 | 3597.4871
2026 | 11 | 16 | 15 | 3599.2541
2026 | 11 | 16 | 16 | 3563.1758
2026 | 11 | 16 | 17 | 3775.5403
2026 | 11 | 16 | 18 | 3914.0128
2026 | 11 | 16 | 19 | 3792.7671
2026 | 11 | 16 | 20 | 3765.0656
2026 | 11 | 16 | 21 | 3571.051
2026 | 11 | 16 | 22 | 3342.0859
2026 | 11 | 16 | 23 | 3218.2212
2026 | 11 | 17 | 0 | 3071.9704
2026 | 11 | 17 | 1 | 2993.8356
2026 | 11 | 17 | 2 | 2890.1174
2026 | 11 | 17 | 3 | 2866.2973
2026 | 11 | 17 | 4 | 2904.2632
2026 | 11 | 17 | 5 | 3074.0722
2026 | 11 | 17 | 6 | 3372.7273
2026 | 11 | 17 | 7 | 3649.5361
2026 | 11 | 17 | 8 | 3670.9645
2026 | 11 | 17 | 9 | 3696.5108
2026 | 11 | 17 | 10 | 3732.4381
2026 | 11 | 17 | 11 | 3646.4595
2026 | 11 | 17 | 12 | 3626.9043
2026 | 11 | 17 | 13 | 3579.0106
2026 | 11 | 17 | 14 | 3477.9074
2026 | 11 | 17 | 15 | 3418.0518
2026 | 11 | 17 | 16 | 3396.4759
2026 | 11 | 17 | 17 | 3645.1767
2026 | 11 | 17 | 18 | 3719.9901
2026 | 11 | 17 | 19 | 3734.6929
2026 | 11 | 17 | 20 | 3532.7124
2026 | 11 | 17 | 21 | 3436.2068
2026 | 11 | 17 | 22 | 3247.5019
2026 | 11 | 17 | 23 | 3071.1899
2026 | 11 | 18 | 0 | 2901.6578
2026 | 11 | 18 | 1 | 2810.5803
2026 | 11 | 18 | 2 | 2737.5277
2026 | 11 | 18 | 3 | 2703.8363
2026 | 11 | 18 | 4 | 2719.6589
2026 | 11 | 18 | 5 | 2860.2424
2026 | 11 | 18 | 6 | 3202.3375
2026 | 11 | 18 | 7 | 3413.8084
2026 | 11 | 18 | 8 | 3443.3475
2026 | 11 | 18 | 9 | 3515.6702
2026 | 11 | 18 | 10 | 3550.0791
2026 | 11 | 18 | 11 | 3537.1243
2026 | 11 | 18 | 12 | 3581.3194
2026 | 11 | 18 | 13 | 3586.11
2026 | 11 | 18 | 14 | 3548.4612
2026 | 11 | 18 | 15 | 3445.3276
2026 | 11 | 18 | 16 | 3471.9583
2026 | 11 | 18 | 17 | 3648.0955
2026 | 11 | 18 | 18 | 3788.6771
2026 | 11 | 18 | 19 | 3634.9814
2026 | 11 | 18 | 20 | 3572.3767
2026 | 11 | 18 | 21 | 3374.1924
2026 | 11 | 18 | 22 | 3184.4358
2026 | 11 | 18 | 23 | 3051.1961
2026 | 11 | 19 | 0 | 2899.4745
2026 | 11 | 19 | 1 | 2784.9451
2026 | 11 | 19 | 2 | 2685.3504
2026 | 11 | 19 | 3 | 2709.6388
2026 | 11 | 19 | 4 | 2742.8788
2026 | 11 | 19 | 5 | 2939.2149
2026 | 11 | 19 | 6 | 3315.3075
2026 | 11 | 19 | 7 | 3498.6462
2026 | 11 | 19 | 8 | 3474.4699
2026 | 11 | 19 | 9 | 3433.7155
2026 | 11 | 19 | 10 | 3431.9065
2026 | 11 | 19 | 11 | 3422.538
2026 | 11 | 19 | 12 | 3368.3779
2026 | 11 | 19 | 13 | 3344.2007
2026 | 11 | 19 | 14 | 3338.2569
2026 | 11 | 19 | 15 | 3298.9776
2026 | 11 | 19 | 16 | 3347.8323
2026 | 11 | 19 | 17 | 3334.2721
2026 | 11 | 19 | 18 | 3602.4112
2026 | 11 | 19 | 19 | 3615.093
2026 | 11 | 19 | 20 | 3621.6873
2026 | 11 | 19 | 21 | 3538.5813
2026 | 11 | 19 | 22 | 3351.7677
2026 | 11 | 19 | 23 | 3203.7817
2026 | 11 | 20 | 0 | 3150.0823
2026 | 11 | 20 | 1 | 3148.5242
2026 | 11 | 20 | 2 | 3128.6738
2026 | 11 | 20 | 3 | 3123.9292
2026 | 11 | 20 | 4 | 3192.1545
2026 | 11 | 20 | 5 | 3486.4494
2026 | 11 | 20 | 6 | 3953.0184
2026 | 11 | 20 | 7 | 4213.9939
2026 | 11 | 20 | 8 | 4156.4046
2026 | 11 | 20 | 9 | 4005.8289
2026 | 11 | 20 | 10 | 3867.3001
2026 | 11 | 20 | 11 | 3716.4827
2026 | 11 | 20 | 12 | 3630.539
2026 | 11 | 20 | 13 | 3454.0563
2026 | 11 | 20 | 14 | 3402.1793
2026 | 11 | 20 | 15 | 3344.1063
2026 | 11 | 20 | 16 | 3377.7001
2026 | 11 | 20 | 17 | 3539.0985
2026 | 11 | 20 | 18 | 3849.8029
2026 | 11 | 20 | 19 | 3846.7822
2026 | 11 | 20 | 20 | 3818.6542
2026 | 11 | 20 | 21 | 3729.718
2026 | 11 | 20 | 22 | 3582.5091
2026 | 11 | 20 | 23 | 3422.9699
2026 | 11 | 21 | 0 | 3290.2001
2026 | 11 | 21 | 1 | 3180.5464
2026 | 11 | 21 | 2 | 3155.4151
2026 | 11 | 21 | 3 | 3094.6951
2026 | 11 | 21 | 4 | 3095.796
2026 | 11 | 21 | 5 | 3192.642
2026 | 11 | 21 | 6 | 3391.2206
2026 | 11 | 21 | 7 | 3505.5748
2026 | 11 | 21 | 8 | 3570.1381
2026 | 11 | 21 | 9 | 3445.2277
2026 | 11 | 21 | 10 | 3341.6481
2026 | 11 | 21 | 11 | 3229.8112
2026 | 11 | 21 | 12 | 3226.4627
2026 | 11 | 21 | 13 | 3195.3859
2026 | 11 | 21 | 14 | 3183.0666
2026 | 11 | 21 | 15 | 3256.6283
2026 | 11 | 21 | 16 | 3378.6639
2026 | 11 | 21 | 17 | 3528.2985
2026 | 11 | 21 | 18 | 3593.8867
2026 | 11 | 21 | 19 | 3597.2817
2026 | 11 | 21 | 20 | 3553.6711
2026 | 11 | 21 | 21 | 3499.394
2026 | 11 | 21 | 22 | 3423.4641
2026 | 11 | 21 | 23 | 3277.7049
2026 | 11 | 22 | 0 | 3195.4411
2026 | 11 | 22 | 1 | 3146.8573
2026 | 11 | 22 | 2 | 3144.1885
2026 | 11 | 22 | 3 | 3105.6746
2026 | 11 | 22 | 4 | 3142.4425
2026 | 11 | 22 | 5 | 3257.6175
2026 | 11 | 22 | 6 | 3350.5502
2026 | 11 | 22 | 7 | 3471.8937
2026 | 11 | 22 | 8 | 3723.4329
2026 | 11 | 22 | 9 | 3791.315
2026 | 11 | 22 | 10 | 3763.0102
2026 | 11 | 22 | 11 | 3639.3541
2026 | 11 | 22 | 12 | 3559.1052
2026 | 11 | 22 | 13 | 3500.5997
2026 | 11 | 22 | 14 | 3421.6899
2026 | 11 | 22 | 15 | 3403.4817
2026 | 11 | 22 | 16 | 3416.168
2026 | 11 | 22 | 17 | 3796.9498
2026 | 11 | 22 | 18 | 4116.8512
2026 | 11 | 22 | 19 | 4177.2339
2026 | 11 | 22 | 20 | 4198.5166
2026 | 11 | 22 | 21 | 4066.2887
2026 | 11 | 22 | 22 | 3949.7539
2026 | 11 | 22 | 23 | 3865.9945
2026 | 11 | 23 | 0 | 3829.8249
2026 | 11 | 23 | 1 | 3792.8391
2026 | 11 | 23 | 2 | 3785.5115
2026 | 11 | 23 | 3 | 3874.9118
2026 | 11 | 23 | 4 | 3929.0166
2026 | 11 | 23 | 5 | 4140.0977
2026 | 11 | 23 | 6 | 4446.2767
2026 | 11 | 23 | 7 | 4630.7224
2026 | 11 | 23 | 8 | 4568.318
2026 | 11 | 23 | 9 | 4438.4372
2026 | 11 | 23 | 10 | 4308.3067
2026 | 11 | 23 | 11 | 4194.3972
2026 | 11 | 23 | 12 | 4004.2504
2026 | 11 | 23 | 13 | 3980.9237
2026 | 11 | 23 | 14 | 3828.0288
2026 | 11 | 23 | 15 | 3756.5936
2026 | 11 | 23 | 16 | 3709.5529
2026 | 11 | 23 | 17 | 4049.045
2026 | 11 | 23 | 18 | 4244.3065
2026 | 11 | 23 | 19 | 4271.1921
2026 | 11 | 23 | 20 | 4270.9177
2026 | 11 | 23 | 21 | 4122.7566
2026 | 11 | 23 | 22 | 4058.214
2026 | 11 | 23 | 23 | 3847.9075
2026 | 11 | 24 | 0 | 3747.3559
2026 | 11 | 24 | 1 | 3665.656
2026 | 11 | 24 | 2 | 3645.8129
2026 | 11 | 24 | 3 | 3659.8664
2026 | 11 | 24 | 4 | 3757.1938
2026 | 11 | 24 | 5 | 3908.3374
2026 | 11 | 24 | 6 | 4257.1823
2026 | 11 | 24 | 7 | 4402.3319
2026 | 11 | 24 | 8 | 4376.6893
2026 | 11 | 24 | 9 | 4246.2709
2026 | 11 | 24 | 10 | 4038.735
2026 | 11 | 24 | 11 | 3911.2407
2026 | 11 | 24 | 12 | 3788.3438
2026 | 11 | 24 | 13 | 3625.1276
2026 | 11 | 24 | 14 | 3542.1381
2026 | 11 | 24 | 15 | 3485.1149
2026 | 11 | 24 | 16 | 3459.2727
2026 | 11 | 24 | 17 | 3671.3942
2026 | 11 | 24 | 18 | 3895.2489
2026 | 11 | 24 | 19 | 3930.1188
2026 | 11 | 24 | 20 | 3865.7305
2026 | 11 | 24 | 21 | 3787.9598
2026 | 11 | 24 | 22 | 3549.6345
2026 | 11 | 24 | 23 | 3411.7759
2026 | 11 | 25 | 0 | 3275.3611
2026 | 11 | 25 | 1 | 3208.8908
2026 | 11 | 25 | 2 | 3227.0345
2026 | 11 | 25 | 3 | 3227.3164
2026 | 11 | 25 | 4 | 3220.4608
2026 | 11 | 25 | 5 | 3474.5338
2026 | 11 | 25 | 6 | 3810.7081
2026 | 11 | 25 | 7 | 3970.0872
2026 | 11 | 25 | 8 | 4094.8429
2026 | 11 | 25 | 9 | 3981.0235
2026 | 11 | 25 | 10 | 3895.7957
2026 | 11 | 25 | 11 | 3660.0688
2026 | 11 | 25 | 12 | 3597.7104
2026 | 11 | 25 | 13 | 3453.7305
2026 | 11 | 25 | 14 | 3367.2778
2026 | 11 | 25 | 15 | 3307.4961
2026 | 11 | 25 | 16 | 3311.2937
2026 | 11 | 25 | 17 | 3404.3754
2026 | 11 | 25 | 18 | 3566.7612
2026 | 11 | 25 | 19 | 3576.8606
2026 | 11 | 25 | 20 | 3527.6379
2026 | 11 | 25 | 21 | 3366.5363
2026 | 11 | 25 | 22 | 3285.8299
2026 | 11 | 25 | 23 | 3093.8594
2026 | 11 | 26 | 0 | 2883.6828
2026 | 11 | 26 | 1 | 2862.0052
2026 | 11 | 26 | 2 | 2727.2616
2026 | 11 | 26 | 3 | 2691.4737
2026 | 11 | 26 | 4 | 2697.4624
2026 | 11 | 26 | 5 | 2721.1683
2026 | 11 | 26 | 6 | 2813.6815
2026 | 11 | 26 | 7 | 2866.9183
2026 | 11 | 26 | 8 | 3021.7372
2026 | 11 | 26 | 9 | 3038.5759
2026 | 11 | 26 | 10 | 3024.092
2026 | 11 | 26 | 11 | 3015.9336
2026 | 11 | 26 | 12 | 2897.312
2026 | 11 | 26 | 13 | 2690.8937
2026 | 11 | 26 | 14 | 2633.4292
2026 | 11 | 26 | 15 | 2589.6315
2026 | 11 | 26 | 16 | 2513.3426
2026 | 11 | 26 | 17 | 2556.3918
2026 | 11 | 26 | 18 | 2703.8461
2026 | 11 | 26 | 19 | 2666.4152
2026 | 11 | 26 | 20 | 2713.1529
2026 | 11 | 26 | 21 | 2643.0088
2026 | 11 | 26 | 22 | 2604.6959
2026 | 11 | 26 | 23 | 2553.7389
2026 | 11 | 27 | 0 | 2402.121
2026 | 11 | 27 | 1 | 2403.3743
2026 | 11 | 27 | 2 | 2326.9847
2026 | 11 | 27 | 3 | 2404.3121
2026 | 11 | 27 | 4 | 2381.8265
2026 | 11 | 27 | 5 | 2533.1
2026 | 11 | 27 | 6 | 2604.9097
2026 | 11 | 27 | 7 | 2755.0604
2026 | 11 | 27 | 8 | 2755.2762
2026 | 11 | 27 | 9 | 2883.5122
2026 | 11 | 27 | 10 | 2901.0593
2026 | 11 | 27 | 11 | 2887.903
2026 | 11 | 27 | 12 | 2848.0603
2026 | 11 | 27 | 13 | 2801.1814
2026 | 11 | 27 | 14 | 2770.4868
2026 | 11 | 27 | 15 | 2767.8891
2026 | 11 | 27 | 16 | 2772.1736
2026 | 11 | 27 | 17 | 2926.3013
2026 | 11 | 27 | 18 | 3078.7181
2026 | 11 | 27 | 19 | 3041.8845
2026 | 11 | 27 | 20 | 2971.7945
2026 | 11 | 27 | 21 | 2889.5617
2026 | 11 | 27 | 22 | 2834.3899
2026 | 11 | 27 | 23 | 2657.5384
2026 | 11 | 28 | 0 | 2568.7448
2026 | 11 | 28 | 1 | 2455.6259
2026 | 11 | 28 | 2 | 2414.0561
2026 | 11 | 28 | 3 | 2373.19
2026 | 11 | 28 | 4 | 2332.4869
2026 | 11 | 28 | 5 | 2455.1984
2026 | 11 | 28 | 6 | 2521.8542
2026 | 11 | 28 | 7 | 2647.8016
2026 | 11 | 28 | 8 | 2803.1216
2026 | 11 | 28 | 9 | 2899.2823
2026 | 11 | 28 | 10 | 3036.3838
2026 | 11 | 28 | 11 | 2970.4674
2026 | 11 | 28 | 12 | 3037.6568
2026 | 11 | 28 | 13 | 2992.1976
2026 | 11 | 28 | 14 | 2956.032
2026 | 11 | 28 | 15 | 2935.0711
2026 | 11 | 28 | 16 | 3031.4562
2026 | 11 | 28 | 17 | 3136.1739
2026 | 11 | 28 | 18 | 3204.0332
2026 | 11 | 28 | 19 | 3131.614
2026 | 11 | 28 | 20 | 3083.6517
2026 | 11 | 28 | 21 | 3026.5024
2026 | 11 | 28 | 22 | 2889.7044
2026 | 11 | 28 | 23 | 2748.5981
2026 | 11 | 29 | 0 | 2607.6415
2026 | 11 | 29 | 1 | 2555.1602
2026 | 11 | 29 | 2 | 2523.5728
2026 | 11 | 29 | 3 | 2487.4591
2026 | 11 | 29 | 4 | 2521.8057
2026 | 11 | 29 | 5 | 2610.1337
2026 | 11 | 29 | 6 | 2708.2756
2026 | 11 | 29 | 7 | 2789.6093
2026 | 11 | 29 | 8 | 2946.6363
2026 | 11 | 29 | 9 | 3081.2861
2026 | 11 | 29 | 10 | 3107.9054
2026 | 11 | 29 | 11 | 3156.2587
2026 | 11 | 29 | 12 | 3186.7109
2026 | 11 | 29 | 13 | 3147.8859
2026 | 11 | 29 | 14 | 3181.7604
2026 | 11 | 29 | 15 | 3176.1152
2026 | 11 | 29 | 16 | 3229.2807
2026 | 11 | 29 | 17 | 3372.9627
2026 | 11 | 29 | 18 | 3461.0417
2026 | 11 | 29 | 19 | 3445.4351
2026 | 11 | 29 | 20 | 3443.8725
2026 | 11 | 29 | 21 | 3306.3668
2026 | 11 | 29 | 22 | 3202.3608
2026 | 11 | 29 | 23 | 3056.7663
2026 | 11 | 30 | 0 | 2907.3209
2026 | 11 | 30 | 1 | 2779.7938
2026 | 11 | 30 | 2 | 2756.3621
2026 | 11 | 30 | 3 | 2840.2607
2026 | 11 | 30 | 4 | 2945.4007
2026 | 11 | 30 | 5 | 3142.5126
2026 | 11 | 30 | 6 | 3479.1954
2026 | 11 | 30 | 7 | 3759.7031
2026 | 11 | 30 | 8 | 3853.0066
2026 | 11 | 30 | 9 | 3930.6987
2026 | 11 | 30 | 10 | 3944.6245
2026 | 11 | 30 | 11 | 3937.648
2026 | 11 | 30 | 12 | 3881.9225
2026 | 11 | 30 | 13 | 3899.6928
2026 | 11 | 30 | 14 | 3750.8605
2026 | 11 | 30 | 15 | 3731.1178
2026 | 11 | 30 | 16 | 3785.3635
2026 | 11 | 30 | 17 | 4008.1787
2026 | 11 | 30 | 18 | 4102.383
2026 | 11 | 30 | 19 | 4020.2229
2026 | 11 | 30 | 20 | 3901.1788
2026 | 11 | 30 | 21 | 3732.0645
2026 | 11 | 30 | 22 | 3441.1928
2026 | 11 | 30 | 23 | 3270.2021
2026 | 12 | 1 | 0 | 3337.3336
2026 | 12 | 1 | 1 | 3243.9401
2026 | 12 | 1 | 2 | 3196.8893
2026 | 12 | 1 | 3 | 3219.0155
2026 | 12 | 1 | 4 | 3311.3234
2026 | 12 | 1 | 5 | 3532.1567
2026 | 12 | 1 | 6 | 3951.3626
2026 | 12 | 1 | 7 | 4262.4633
2026 | 12 | 1 | 8 | 4236.2977
2026 | 12 | 1 | 9 | 4057.7853
2026 | 12 | 1 | 10 | 3902.539
2026 | 12 | 1 | 11 | 3703.0726
2026 | 12 | 1 | 12 | 3619.8809
2026 | 12 | 1 | 13 | 3538.1617
2026 | 12 | 1 | 14 | 3458.9991
2026 | 12 | 1 | 15 | 3406.8413
2026 | 12 | 1 | 16 | 3353.8655
2026 | 12 | 1 | 17 | 3715.9952
2026 | 12 | 1 | 18 | 3914.0678
2026 | 12 | 1 | 19 | 3936.8156
2026 | 12 | 1 | 20 | 3912.2368
2026 | 12 | 1 | 21 | 3793.8085
2026 | 12 | 1 | 22 | 3648.7829
2026 | 12 | 1 | 23 | 3419.4743
2026 | 12 | 2 | 0 | 3234.9414
2026 | 12 | 2 | 1 | 3144.7276
2026 | 12 | 2 | 2 | 3028.5032
2026 | 12 | 2 | 3 | 2975.8928
2026 | 12 | 2 | 4 | 3024.8753
2026 | 12 | 2 | 5 | 3189.3588
2026 | 12 | 2 | 6 | 3637.7187
2026 | 12 | 2 | 7 | 3844.5854
2026 | 12 | 2 | 8 | 3833.1856
2026 | 12 | 2 | 9 | 3860.2379
2026 | 12 | 2 | 10 | 3886.0384
2026 | 12 | 2 | 11 | 3859.8913
2026 | 12 | 2 | 12 | 3805.3933
2026 | 12 | 2 | 13 | 3780.4588
2026 | 12 | 2 | 14 | 3711.8156
2026 | 12 | 2 | 15 | 3672.1865
2026 | 12 | 2 | 16 | 3660.542
2026 | 12 | 2 | 17 | 3813.9123
2026 | 12 | 2 | 18 | 3883.1531
2026 | 12 | 2 | 19 | 3817.0685
2026 | 12 | 2 | 20 | 3741.9231
2026 | 12 | 2 | 21 | 3624.3319
2026 | 12 | 2 | 22 | 3379.3749
2026 | 12 | 2 | 23 | 3176.9901
2026 | 12 | 3 | 0 | 3014.3204
2026 | 12 | 3 | 1 | 2927.4251
2026 | 12 | 3 | 2 | 2877.2713
2026 | 12 | 3 | 3 | 2839.8788
2026 | 12 | 3 | 4 | 2902.6931
2026 | 12 | 3 | 5 | 3100.9386
2026 | 12 | 3 | 6 | 3573.8939
2026 | 12 | 3 | 7 | 3865.7525
2026 | 12 | 3 | 8 | 3914.0671
2026 | 12 | 3 | 9 | 3970.702
2026 | 12 | 3 | 10 | 4009.2497
2026 | 12 | 3 | 11 | 3967.3188
2026 | 12 | 3 | 12 | 3959.7779
2026 | 12 | 3 | 13 | 3954.3616
2026 | 12 | 3 | 14 | 3911.9075
2026 | 12 | 3 | 15 | 3881.8217
2026 | 12 | 3 | 16 | 3911.3553
2026 | 12 | 3 | 17 | 4111.7458
2026 | 12 | 3 | 18 | 4230.9181
2026 | 12 | 3 | 19 | 4152.8187
2026 | 12 | 3 | 20 | 4156.8622
2026 | 12 | 3 | 21 | 4011.9295
2026 | 12 | 3 | 22 | 3798.7393
2026 | 12 | 3 | 23 | 3586.4903
2026 | 12 | 4 | 0 | 3403.7963
2026 | 12 | 4 | 1 | 3262.4763
2026 | 12 | 4 | 2 | 3196.7738
2026 | 12 | 4 | 3 | 3177.6258
2026 | 12 | 4 | 4 | 3280.6608
2026 | 12 | 4 | 5 | 3487.1423
2026 | 12 | 4 | 6 | 3870.8475
2026 | 12 | 4 | 7 | 4233.2953
2026 | 12 | 4 | 8 | 4238.9855
2026 | 12 | 4 | 9 | 4153.1148
2026 | 12 | 4 | 10 | 4038.333
2026 | 12 | 4 | 11 | 3902.5407
2026 | 12 | 4 | 12 | 3784.602
2026 | 12 | 4 | 13 | 3747.8811
2026 | 12 | 4 | 14 | 3668.9415
2026 | 12 | 4 | 15 | 3637.9264
2026 | 12 | 4 | 16 | 3666.5381
2026 | 12 | 4 | 17 | 3949.7798
2026 | 12 | 4 | 18 | 4121.0157
2026 | 12 | 4 | 19 | 4116.9747
2026 | 12 | 4 | 20 | 4066.1489
2026 | 12 | 4 | 21 | 3981.3871
2026 | 12 | 4 | 22 | 3848.6592
2026 | 12 | 4 | 23 | 3635.3208
2026 | 12 | 5 | 0 | 3459.4919
2026 | 12 | 5 | 1 | 3372.7705
2026 | 12 | 5 | 2 | 3266.9359
2026 | 12 | 5 | 3 | 3252.0949
2026 | 12 | 5 | 4 | 3254.0905
2026 | 12 | 5 | 5 | 3362.137
2026 | 12 | 5 | 6 | 3534.8505
2026 | 12 | 5 | 7 | 3709.8341
2026 | 12 | 5 | 8 | 3835.953
2026 | 12 | 5 | 9 | 3895.1977
2026 | 12 | 5 | 10 | 3828.6216
2026 | 12 | 5 | 11 | 3741.1935
2026 | 12 | 5 | 12 | 3629.6968
2026 | 12 | 5 | 13 | 3549.2314
2026 | 12 | 5 | 14 | 3412.4938
2026 | 12 | 5 | 15 | 3419.9689
2026 | 12 | 5 | 16 | 3456.1759
2026 | 12 | 5 | 17 | 3739.8459
2026 | 12 | 5 | 18 | 3954.7584
2026 | 12 | 5 | 19 | 3963.8913
2026 | 12 | 5 | 20 | 3983.1977
2026 | 12 | 5 | 21 | 3937.5286
2026 | 12 | 5 | 22 | 3857.3758
2026 | 12 | 5 | 23 | 3732.2237
2026 | 12 | 6 | 0 | 3591.4996
2026 | 12 | 6 | 1 | 3548.701
2026 | 12 | 6 | 2 | 3549.2058
2026 | 12 | 6 | 3 | 3557.7216
2026 | 12 | 6 | 4 | 3605.1244
2026 | 12 | 6 | 5 | 3682.1761
2026 | 12 | 6 | 6 | 3753.0217
2026 | 12 | 6 | 7 | 3836.77
2026 | 12 | 6 | 8 | 3985.2083
2026 | 12 | 6 | 9 | 3855.946
2026 | 12 | 6 | 10 | 3708.9372
2026 | 12 | 6 | 11 | 3551.0497
2026 | 12 | 6 | 12 | 3443.4749
2026 | 12 | 6 | 13 | 3327.8246
2026 | 12 | 6 | 14 | 3289.6711
2026 | 12 | 6 | 15 | 3338.333
2026 | 12 | 6 | 16 | 3471.659
2026 | 12 | 6 | 17 | 3794.3923
2026 | 12 | 6 | 18 | 3955.3787
2026 | 12 | 6 | 19 | 3968.5509
2026 | 12 | 6 | 20 | 3936.196
2026 | 12 | 6 | 21 | 3832.1046
2026 | 12 | 6 | 22 | 3665.5008
2026 | 12 | 6 | 23 | 3500.212
2026 | 12 | 7 | 0 | 3358.757
2026 | 12 | 7 | 1 | 3252.2664
2026 | 12 | 7 | 2 | 3219.8328
2026 | 12 | 7 | 3 | 3249.2915
2026 | 12 | 7 | 4 | 3310.1972
2026 | 12 | 7 | 5 | 3572.8052
2026 | 12 | 7 | 6 | 3934.148
2026 | 12 | 7 | 7 | 4284.3879
2026 | 12 | 7 | 8 | 4333.5008
2026 | 12 | 7 | 9 | 4372.1175
2026 | 12 | 7 | 10 | 4373.6639
2026 | 12 | 7 | 11 | 4323.4721
2026 | 12 | 7 | 12 | 4284.5374
2026 | 12 | 7 | 13 | 4188.587
2026 | 12 | 7 | 14 | 4118.2128
2026 | 12 | 7 | 15 | 4046.2738
2026 | 12 | 7 | 16 | 4086.7727
2026 | 12 | 7 | 17 | 4206.0795
2026 | 12 | 7 | 18 | 4329.5736
2026 | 12 | 7 | 19 | 4279.4335
2026 | 12 | 7 | 20 | 4190.7324
2026 | 12 | 7 | 21 | 4069.6541
2026 | 12 | 7 | 22 | 3806.5006
2026 | 12 | 7 | 23 | 3567.1738
2026 | 12 | 8 | 0 | 3342.9919
2026 | 12 | 8 | 1 | 3227.4366
2026 | 12 | 8 | 2 | 3152.8421
2026 | 12 | 8 | 3 | 3132.3711
2026 | 12 | 8 | 4 | 3193.4313
2026 | 12 | 8 | 5 | 3424.9697
2026 | 12 | 8 | 6 | 3833.3319
2026 | 12 | 8 | 7 | 4120.411
2026 | 12 | 8 | 8 | 4186.3588
2026 | 12 | 8 | 9 | 4164.0845
2026 | 12 | 8 | 10 | 4183.5241
2026 | 12 | 8 | 11 | 4118.5079
2026 | 12 | 8 | 12 | 4156.8193
2026 | 12 | 8 | 13 | 4150.2776
2026 | 12 | 8 | 14 | 4181.8849
2026 | 12 | 8 | 15 | 4174.7092
2026 | 12 | 8 | 16 | 4207.4862
2026 | 12 | 8 | 17 | 4356.9822
2026 | 12 | 8 | 18 | 4316.4412
2026 | 12 | 8 | 19 | 4249.4464
2026 | 12 | 8 | 20 | 4133.6479
2026 | 12 | 8 | 21 | 3861.3104
2026 | 12 | 8 | 22 | 3623.014
2026 | 12 | 8 | 23 | 3333.9031
2026 | 12 | 9 | 0 | 3101.8755
2026 | 12 | 9 | 1 | 2945.9461
2026 | 12 | 9 | 2 | 2814.2222
2026 | 12 | 9 | 3 | 2758.9036
2026 | 12 | 9 | 4 | 2771.3175
2026 | 12 | 9 | 5 | 2984.8343
2026 | 12 | 9 | 6 | 3435.8149
2026 | 12 | 9 | 7 | 3694.3295
2026 | 12 | 9 | 8 | 3723.3398
2026 | 12 | 9 | 9 | 3702.7691
2026 | 12 | 9 | 10 | 3734.0818
2026 | 12 | 9 | 11 | 3780.1022
2026 | 12 | 9 | 12 | 3783.6467
2026 | 12 | 9 | 13 | 3812.1113
2026 | 12 | 9 | 14 | 3868.8093
2026 | 12 | 9 | 15 | 3861.8987
2026 | 12 | 9 | 16 | 3955.5404
2026 | 12 | 9 | 17 | 4278.7929
2026 | 12 | 9 | 18 | 4456.63
2026 | 12 | 9 | 19 | 4472.6224
2026 | 12 | 9 | 20 | 4414.9919
2026 | 12 | 9 | 21 | 4338.7843
2026 | 12 | 9 | 22 | 4143.2159
2026 | 12 | 9 | 23 | 3894.5523
2026 | 12 | 10 | 0 | 3749.5505
2026 | 12 | 10 | 1 | 3666.3343
2026 | 12 | 10 | 2 | 3658.3141
2026 | 12 | 10 | 3 | 3675.863
2026 | 12 | 10 | 4 | 3771.2361
2026 | 12 | 10 | 5 | 4017.667
2026 | 12 | 10 | 6 | 4488.9347
2026 | 12 | 10 | 7 | 4725.9006
2026 | 12 | 10 | 8 | 4770.0908
2026 | 12 | 10 | 9 | 4800.1546
2026 | 12 | 10 | 10 | 4718.0401
2026 | 12 | 10 | 11 | 4615.8078
2026 | 12 | 10 | 12 | 4569.3705
2026 | 12 | 10 | 13 | 4521.3539
2026 | 12 | 10 | 14 | 4438.2268
2026 | 12 | 10 | 15 | 4392.6219
2026 | 12 | 10 | 16 | 4430.6049
2026 | 12 | 10 | 17 | 4700.5893
2026 | 12 | 10 | 18 | 4850.4529
2026 | 12 | 10 | 19 | 4832.2353
2026 | 12 | 10 | 20 | 4771.1465
2026 | 12 | 10 | 21 | 4761.3602
2026 | 12 | 10 | 22 | 4607.8044
2026 | 12 | 10 | 23 | 4465.6348
2026 | 12 | 11 | 0 | 4226.884
2026 | 12 | 11 | 1 | 4146.9206
2026 | 12 | 11 | 2 | 4106.4884
2026 | 12 | 11 | 3 | 4094.5427
2026 | 12 | 11 | 4 | 4164.9448
2026 | 12 | 11 | 5 | 4392.7521
2026 | 12 | 11 | 6 | 4670.3549
2026 | 12 | 11 | 7 | 5007.1966
2026 | 12 | 11 | 8 | 4940.0052
2026 | 12 | 11 | 9 | 4878.7349
2026 | 12 | 11 | 10 | 4667.5395
2026 | 12 | 11 | 11 | 4451.7222
2026 | 12 | 11 | 12 | 4263.3138
2026 | 12 | 11 | 13 | 4092.1078
2026 | 12 | 11 | 14 | 3951.0941
2026 | 12 | 11 | 15 | 3888.2413
2026 | 12 | 11 | 16 | 3880.9403
2026 | 12 | 11 | 17 | 4218.6895
2026 | 12 | 11 | 18 | 4453.2429
2026 | 12 | 11 | 19 | 4441.4426
2026 | 12 | 11 | 20 | 4496.2367
2026 | 12 | 11 | 21 | 4455.8201
2026 | 12 | 11 | 22 | 4317.4643
2026 | 12 | 11 | 23 | 4100.6921
2026 | 12 | 12 | 0 | 3976.358
2026 | 12 | 12 | 1 | 3876.5059
2026 | 12 | 12 | 2 | 3822.2549
2026 | 12 | 12 | 3 | 3812.7496
2026 | 12 | 12 | 4 | 3822.5582
2026 | 12 | 12 | 5 | 3917.9211
2026 | 12 | 12 | 6 | 4092.6799
2026 | 12 | 12 | 7 | 4242.9077
2026 | 12 | 12 | 8 | 4302.122
2026 | 12 | 12 | 9 | 4169.2377
2026 | 12 | 12 | 10 | 3994.1257
2026 | 12 | 12 | 11 | 3811.0287
2026 | 12 | 12 | 12 | 3658.1952
2026 | 12 | 12 | 13 | 3554.0645
2026 | 12 | 12 | 14 | 3526.2697
2026 | 12 | 12 | 15 | 3516.3512
2026 | 12 | 12 | 16 | 3556.3055
2026 | 12 | 12 | 17 | 3820.3807
2026 | 12 | 12 | 18 | 3881.7051
2026 | 12 | 12 | 19 | 3815.9415
2026 | 12 | 12 | 20 | 3766.5414
2026 | 12 | 12 | 21 | 3702.126
2026 | 12 | 12 | 22 | 3556.4034
2026 | 12 | 12 | 23 | 3301.079
2026 | 12 | 13 | 0 | 3084.8017
2026 | 12 | 13 | 1 | 2967.6362
2026 | 12 | 13 | 2 | 2882.5455
2026 | 12 | 13 | 3 | 2804.3182
2026 | 12 | 13 | 4 | 2790.0616
2026 | 12 | 13 | 5 | 2835.6187
2026 | 12 | 13 | 6 | 2935.5831
2026 | 12 | 13 | 7 | 3061.2059
2026 | 12 | 13 | 8 | 3133.2433
2026 | 12 | 13 | 9 | 3248.8755
2026 | 12 | 13 | 10 | 3238.3427
2026 | 12 | 13 | 11 | 3201.277
2026 | 12 | 13 | 12 | 3177.149
2026 | 12 | 13 | 13 | 3173.2394
2026 | 12 | 13 | 14 | 3125.4172
2026 | 12 | 13 | 15 | 3109.7996
2026 | 12 | 13 | 16 | 3176.835
2026 | 12 | 13 | 17 | 3345.37
2026 | 12 | 13 | 18 | 3443.4402
2026 | 12 | 13 | 19 | 3523.5925
2026 | 12 | 13 | 20 | 3472.2247
2026 | 12 | 13 | 21 | 3326.8402
2026 | 12 | 13 | 22 | 3211.9775
2026 | 12 | 13 | 23 | 2984.774
2026 | 12 | 14 | 0 | 2835.013
2026 | 12 | 14 | 1 | 2716.8318
2026 | 12 | 14 | 2 | 2666.8918
2026 | 12 | 14 | 3 | 2667.9397
2026 | 12 | 14 | 4 | 2753.6706
2026 | 12 | 14 | 5 | 2973.9768
2026 | 12 | 14 | 6 | 3421.5515
2026 | 12 | 14 | 7 | 3730.1119
2026 | 12 | 14 | 8 | 3755.4544
2026 | 12 | 14 | 9 | 3792.5451
2026 | 12 | 14 | 10 | 3775.9085
2026 | 12 | 14 | 11 | 3673.7583
2026 | 12 | 14 | 12 | 3603.3504
2026 | 12 | 14 | 13 | 3551.6465
2026 | 12 | 14 | 14 | 3459.4157
2026 | 12 | 14 | 15 | 3381.5387
2026 | 12 | 14 | 16 | 3396.9726
2026 | 12 | 14 | 17 | 3589.6604
2026 | 12 | 14 | 18 | 3732.3508
2026 | 12 | 14 | 19 | 3701.8459
2026 | 12 | 14 | 20 | 3676.277
2026 | 12 | 14 | 21 | 3543.6051
2026 | 12 | 14 | 22 | 3310.6084
2026 | 12 | 14 | 23 | 3066.2905
2026 | 12 | 15 | 0 | 2839.4311
2026 | 12 | 15 | 1 | 2759.2053
2026 | 12 | 15 | 2 | 2665.1129
2026 | 12 | 15 | 3 | 2617.5063
2026 | 12 | 15 | 4 | 2695.8294
2026 | 12 | 15 | 5 | 2900.1872
2026 | 12 | 15 | 6 | 3361.7725
2026 | 12 | 15 | 7 | 3746.5237
2026 | 12 | 15 | 8 | 3823.4882
2026 | 12 | 15 | 9 | 3859.8082
2026 | 12 | 15 | 10 | 3918.7909
2026 | 12 | 15 | 11 | 3968.7796
2026 | 12 | 15 | 12 | 4002.1002
2026 | 12 | 15 | 13 | 4009.0031
2026 | 12 | 15 | 14 | 4005.2445
2026 | 12 | 15 | 15 | 4009.5802
2026 | 12 | 15 | 16 | 4076.8957
2026 | 12 | 15 | 17 | 4328.8826
2026 | 12 | 15 | 18 | 4479.0522
2026 | 12 | 15 | 19 | 4466.6357
2026 | 12 | 15 | 20 | 4462.5694
2026 | 12 | 15 | 21 | 4416.1744
2026 | 12 | 15 | 22 | 4259.7717
2026 | 12 | 15 | 23 | 4005.9341
2026 | 12 | 16 | 0 | 3841.5498
2026 | 12 | 16 | 1 | 3763.0025
2026 | 12 | 16 | 2 | 3739.327
2026 | 12 | 16 | 3 | 3717.3889
2026 | 12 | 16 | 4 | 3795.9165
2026 | 12 | 16 | 5 | 4023.5676
2026 | 12 | 16 | 6 | 4548.3815
2026 | 12 | 16 | 7 | 4883.8698
2026 | 12 | 16 | 8 | 4808.3802
2026 | 12 | 16 | 9 | 4654.4141
2026 | 12 | 16 | 10 | 4552.5825
2026 | 12 | 16 | 11 | 4348.359
2026 | 12 | 16 | 12 | 4174.3868
2026 | 12 | 16 | 13 | 4075.9918
2026 | 12 | 16 | 14 | 3937.0635
2026 | 12 | 16 | 15 | 3855.5552
2026 | 12 | 16 | 16 | 3908.9052
2026 | 12 | 16 | 17 | 4276.7067
2026 | 12 | 16 | 18 | 4584.892
2026 | 12 | 16 | 19 | 4641.5415
2026 | 12 | 16 | 20 | 4642.1232
2026 | 12 | 16 | 21 | 4492.5377
2026 | 12 | 16 | 22 | 4375.927
2026 | 12 | 16 | 23 | 4144.4404
2026 | 12 | 17 | 0 | 3958.098
2026 | 12 | 17 | 1 | 3847.3872
2026 | 12 | 17 | 2 | 3777.8942
2026 | 12 | 17 | 3 | 3781.8366
2026 | 12 | 17 | 4 | 3800.6263
2026 | 12 | 17 | 5 | 4025.8815
2026 | 12 | 17 | 6 | 4525.3398
2026 | 12 | 17 | 7 | 4838.3514
2026 | 12 | 17 | 8 | 4682.1025
2026 | 12 | 17 | 9 | 4607.859
2026 | 12 | 17 | 10 | 4404.8603
2026 | 12 | 17 | 11 | 4221.4962
2026 | 12 | 17 | 12 | 3997.7914
2026 | 12 | 17 | 13 | 3927.8928
2026 | 12 | 17 | 14 | 3790.2142
2026 | 12 | 17 | 15 | 3744.0348
2026 | 12 | 17 | 16 | 3781.0703
2026 | 12 | 17 | 17 | 4054.5006
2026 | 12 | 17 | 18 | 4262.9477
2026 | 12 | 17 | 19 | 4250.6986
2026 | 12 | 17 | 20 | 4287.6672
2026 | 12 | 17 | 21 | 4197.1101
2026 | 12 | 17 | 22 | 3996.3597
2026 | 12 | 17 | 23 | 3783.8257
2026 | 12 | 18 | 0 | 3602.8906
2026 | 12 | 18 | 1 | 3493.2955
2026 | 12 | 18 | 2 | 3369.0456
2026 | 12 | 18 | 3 | 3276.6527
2026 | 12 | 18 | 4 | 3374.6179
2026 | 12 | 18 | 5 | 3565.4123
2026 | 12 | 18 | 6 | 3858.5912
2026 | 12 | 18 | 7 | 4206.0081
2026 | 12 | 18 | 8 | 4214.33
2026 | 12 | 18 | 9 | 4249.2149
2026 | 12 | 18 | 10 | 4197.3358
2026 | 12 | 18 | 11 | 4101.8052
2026 | 12 | 18 | 12 | 4055.0288
2026 | 12 | 18 | 13 | 4017.4155
2026 | 12 | 18 | 14 | 3976.573
2026 | 12 | 18 | 15 | 3910.0258
2026 | 12 | 18 | 16 | 3980.2813
2026 | 12 | 18 | 17 | 4154.1634
2026 | 12 | 18 | 18 | 4173.053
2026 | 12 | 18 | 19 | 4063.3298
2026 | 12 | 18 | 20 | 3937.1203
2026 | 12 | 18 | 21 | 3787.0811
2026 | 12 | 18 | 22 | 3610.5602
2026 | 12 | 18 | 23 | 3399.916
2026 | 12 | 19 | 0 | 3252.8064
2026 | 12 | 19 | 1 | 3137.4893
2026 | 12 | 19 | 2 | 3019.7081
2026 | 12 | 19 | 3 | 2976.2078
2026 | 12 | 19 | 4 | 2970.4361
2026 | 12 | 19 | 5 | 3073.7227
2026 | 12 | 19 | 6 | 3172.1385
2026 | 12 | 19 | 7 | 3356.306
2026 | 12 | 19 | 8 | 3462.3981
2026 | 12 | 19 | 9 | 3607.3601
2026 | 12 | 19 | 10 | 3663.791
2026 | 12 | 19 | 11 | 3683.8465
2026 | 12 | 19 | 12 | 3663.4569
2026 | 12 | 19 | 13 | 3637.6478
2026 | 12 | 19 | 14 | 3608.2225
2026 | 12 | 19 | 15 | 3623.4329
2026 | 12 | 19 | 16 | 3640.1096
2026 | 12 | 19 | 17 | 3812.9061
2026 | 12 | 19 | 18 | 3872.7353
2026 | 12 | 19 | 19 | 3864.9766
2026 | 12 | 19 | 20 | 3830.3815
2026 | 12 | 19 | 21 | 3756.3278
2026 | 12 | 19 | 22 | 3542.2058
2026 | 12 | 19 | 23 | 3320.1238
2026 | 12 | 20 | 0 | 3185.9147
2026 | 12 | 20 | 1 | 3095.1673
2026 | 12 | 20 | 2 | 3071.8884
2026 | 12 | 20 | 3 | 3041.0391
2026 | 12 | 20 | 4 | 3077.0429
2026 | 12 | 20 | 5 | 3087.1192
2026 | 12 | 20 | 6 | 3225.2237
2026 | 12 | 20 | 7 | 3378.4964
2026 | 12 | 20 | 8 | 3502.3129
2026 | 12 | 20 | 9 | 3608.6854
2026 | 12 | 20 | 10 | 3638.6736
2026 | 12 | 20 | 11 | 3588.8722
2026 | 12 | 20 | 12 | 3581.7766
2026 | 12 | 20 | 13 | 3566.0914
2026 | 12 | 20 | 14 | 3551.5134
2026 | 12 | 20 | 15 | 3580.3296
2026 | 12 | 20 | 16 | 3622.3077
2026 | 12 | 20 | 17 | 3793.2418
2026 | 12 | 20 | 18 | 3861.361
2026 | 12 | 20 | 19 | 3847.7409
2026 | 12 | 20 | 20 | 3841.4474
2026 | 12 | 20 | 21 | 3767.0091
2026 | 12 | 20 | 22 | 3631.6635
2026 | 12 | 20 | 23 | 3455.2478
2026 | 12 | 21 | 0 | 3273.9122
2026 | 12 | 21 | 1 | 3190.6539
2026 | 12 | 21 | 2 | 3133.9234
2026 | 12 | 21 | 3 | 3156.6707
2026 | 12 | 21 | 4 | 3231.4116
2026 | 12 | 21 | 5 | 3446.4191
2026 | 12 | 21 | 6 | 3717.1795
2026 | 12 | 21 | 7 | 4018.9905
2026 | 12 | 21 | 8 | 4126.5473
2026 | 12 | 21 | 9 | 4233.1314
2026 | 12 | 21 | 10 | 4290.7426
2026 | 12 | 21 | 11 | 4250.7912
2026 | 12 | 21 | 12 | 4223.2454
2026 | 12 | 21 | 13 | 4167.5058
2026 | 12 | 21 | 14 | 4126.8543
2026 | 12 | 21 | 15 | 4055.1027
2026 | 12 | 21 | 16 | 4064.28
2026 | 12 | 21 | 17 | 4203.466
2026 | 12 | 21 | 18 | 4295.3184
2026 | 12 | 21 | 19 | 4236.6868
2026 | 12 | 21 | 20 | 4190.9033
2026 | 12 | 21 | 21 | 4066.1277
2026 | 12 | 21 | 22 | 3877.5306
2026 | 12 | 21 | 23 | 3663.5958
2026 | 12 | 22 | 0 | 3454.8185
2026 | 12 | 22 | 1 | 3344.4974
2026 | 12 | 22 | 2 | 3249.9546
2026 | 12 | 22 | 3 | 3252.6025
2026 | 12 | 22 | 4 | 3297.9035
2026 | 12 | 22 | 5 | 3469.564
2026 | 12 | 22 | 6 | 3773.7822
2026 | 12 | 22 | 7 | 4066.7558
2026 | 12 | 22 | 8 | 4162.8559
2026 | 12 | 22 | 9 | 4172.9384
2026 | 12 | 22 | 10 | 4034.0623
2026 | 12 | 22 | 11 | 3845.0927
2026 | 12 | 22 | 12 | 3705.4042
2026 | 12 | 22 | 13 | 3569.2668
2026 | 12 | 22 | 14 | 3465.1379
2026 | 12 | 22 | 15 | 3370.9136
2026 | 12 | 22 | 16 | 3398.2476
2026 | 12 | 22 | 17 | 3694.3492
2026 | 12 | 22 | 18 | 3888.4315
2026 | 12 | 22 | 19 | 3856.5686
2026 | 12 | 22 | 20 | 3845.5729
2026 | 12 | 22 | 21 | 3762.3498
2026 | 12 | 22 | 22 | 3625.6604
2026 | 12 | 22 | 23 | 3419.5994
2026 | 12 | 23 | 0 | 3195.485
2026 | 12 | 23 | 1 | 3084.6294
2026 | 12 | 23 | 2 | 3031.3683
2026 | 12 | 23 | 3 | 2988.5899
2026 | 12 | 23 | 4 | 3035.6
2026 | 12 | 23 | 5 | 3194.9586
2026 | 12 | 23 | 6 | 3528.2569
2026 | 12 | 23 | 7 | 3796.3393
2026 | 12 | 23 | 8 | 3873.7633
2026 | 12 | 23 | 9 | 3908.8833
2026 | 12 | 23 | 10 | 3803.3156
2026 | 12 | 23 | 11 | 3625.0368
2026 | 12 | 23 | 12 | 3526.205
2026 | 12 | 23 | 13 | 3432.8388
2026 | 12 | 23 | 14 | 3364.9137
2026 | 12 | 23 | 15 | 3305.4331
2026 | 12 | 23 | 16 | 3290.8012
2026 | 12 | 23 | 17 | 3549.8979
2026 | 12 | 23 | 18 | 3665.4054
2026 | 12 | 23 | 19 | 3622.1873
2026 | 12 | 23 | 20 | 3580.0688
2026 | 12 | 23 | 21 | 3491.1347
2026 | 12 | 23 | 22 | 3283.5242
2026 | 12 | 23 | 23 | 3107.0113
2026 | 12 | 24 | 0 | 2861.3857
2026 | 12 | 24 | 1 | 2725.6861
2026 | 12 | 24 | 2 | 2610.1273
2026 | 12 | 24 | 3 | 2575.6498
2026 | 12 | 24 | 4 | 2644.976
2026 | 12 | 24 | 5 | 2719.5466
2026 | 12 | 24 | 6 | 2858.3969
2026 | 12 | 24 | 7 | 3025.3031
2026 | 12 | 24 | 8 | 3131.5308
2026 | 12 | 24 | 9 | 3175.7035
2026 | 12 | 24 | 10 | 3172.4739
2026 | 12 | 24 | 11 | 3132.8581
2026 | 12 | 24 | 12 | 3003.4395
2026 | 12 | 24 | 13 | 2870.0396
2026 | 12 | 24 | 14 | 2721.3001
2026 | 12 | 24 | 15 | 2711.1713
2026 | 12 | 24 | 16 | 2746.2327
2026 | 12 | 24 | 17 | 2925.9983
2026 | 12 | 24 | 18 | 2956.6149
2026 | 12 | 24 | 19 | 2917.1039
2026 | 12 | 24 | 20 | 2885.6301
2026 | 12 | 24 | 21 | 2855.6125
2026 | 12 | 24 | 22 | 2753.7147
2026 | 12 | 24 | 23 | 2623.6263
2026 | 12 | 25 | 0 | 2516.0871
2026 | 12 | 25 | 1 | 2492.4043
2026 | 12 | 25 | 2 | 2445.1621
2026 | 12 | 25 | 3 | 2409.2016
2026 | 12 | 25 | 4 | 2438.7628
2026 | 12 | 25 | 5 | 2457.8789
2026 | 12 | 25 | 6 | 2511.5992
2026 | 12 | 25 | 7 | 2531.851
2026 | 12 | 25 | 8 | 2561.0455
2026 | 12 | 25 | 9 | 2684.3156
2026 | 12 | 25 | 10 | 2771.7897
2026 | 12 | 25 | 11 | 2798.1935
2026 | 12 | 25 | 12 | 2768.1372
2026 | 12 | 25 | 13 | 2718.0225
2026 | 12 | 25 | 14 | 2652.3971
2026 | 12 | 25 | 15 | 2662.0151
2026 | 12 | 25 | 16 | 2744.6661
2026 | 12 | 25 | 17 | 2938.7388
2026 | 12 | 25 | 18 | 3050.7253
2026 | 12 | 25 | 19 | 3089.362
2026 | 12 | 25 | 20 | 3114.9013
2026 | 12 | 25 | 21 | 3122.0651
2026 | 12 | 25 | 22 | 3078.494
2026 | 12 | 25 | 23 | 2994.1159
2026 | 12 | 26 | 0 | 2902.0058
2026 | 12 | 26 | 1 | 2851.148
2026 | 12 | 26 | 2 | 2807.691
2026 | 12 | 26 | 3 | 2845.8009
2026 | 12 | 26 | 4 | 2862.6468
2026 | 12 | 26 | 5 | 2971.1418
2026 | 12 | 26 | 6 | 3100.63
2026 | 12 | 26 | 7 | 3315.3931
2026 | 12 | 26 | 8 | 3406.9649
2026 | 12 | 26 | 9 | 3396.4345
2026 | 12 | 26 | 10 | 3338.9422
2026 | 12 | 26 | 11 | 3225.2978
2026 | 12 | 26 | 12 | 3146.4344
2026 | 12 | 26 | 13 | 3050.3462
2026 | 12 | 26 | 14 | 2954.2939
2026 | 12 | 26 | 15 | 2890.7427
2026 | 12 | 26 | 16 | 2923.549
2026 | 12 | 26 | 17 | 3205.1322
2026 | 12 | 26 | 18 | 3430.6264
2026 | 12 | 26 | 19 | 3457.8761
2026 | 12 | 26 | 20 | 3466.0362
2026 | 12 | 26 | 21 | 3383.7826
2026 | 12 | 26 | 22 | 3294.6751
2026 | 12 | 26 | 23 | 3146.5991
2026 | 12 | 27 | 0 | 3003.6147
2026 | 12 | 27 | 1 | 2927.893
2026 | 12 | 27 | 2 | 2868.5283
2026 | 12 | 27 | 3 | 2838.2402
2026 | 12 | 27 | 4 | 2861.3814
2026 | 12 | 27 | 5 | 2923.2353
2026 | 12 | 27 | 6 | 3011.8747
2026 | 12 | 27 | 7 | 3174.2264
2026 | 12 | 27 | 8 | 3275.5556
2026 | 12 | 27 | 9 | 3274.9434
2026 | 12 | 27 | 10 | 3165.3693
2026 | 12 | 27 | 11 | 3082.3534
2026 | 12 | 27 | 12 | 3044.1667
2026 | 12 | 27 | 13 | 3070.9929
2026 | 12 | 27 | 14 | 3083.3732
2026 | 12 | 27 | 15 | 3142.0679
2026 | 12 | 27 | 16 | 3252.4154
2026 | 12 | 27 | 17 | 3369.635
2026 | 12 | 27 | 18 | 3666.7224
2026 | 12 | 27 | 19 | 3618.1103
2026 | 12 | 27 | 20 | 3708.5125
2026 | 12 | 27 | 21 | 3680.6085
2026 | 12 | 27 | 22 | 3572.4179
2026 | 12 | 27 | 23 | 3468.535
2026 | 12 | 28 | 0 | 3347.9522
2026 | 12 | 28 | 1 | 3325.0303
2026 | 12 | 28 | 2 | 3368.5339
2026 | 12 | 28 | 3 | 3397.5905
2026 | 12 | 28 | 4 | 3486.5481
2026 | 12 | 28 | 5 | 3636.1976
2026 | 12 | 28 | 6 | 3875.7797
2026 | 12 | 28 | 7 | 4206.9502
2026 | 12 | 28 | 8 | 4332.3674
2026 | 12 | 28 | 9 | 4432.6411
2026 | 12 | 28 | 10 | 4495.942
2026 | 12 | 28 | 11 | 4443.8623
2026 | 12 | 28 | 12 | 4417.7889
2026 | 12 | 28 | 13 | 4418.8405
2026 | 12 | 28 | 14 | 4374.7909
2026 | 12 | 28 | 15 | 4338.5404
2026 | 12 | 28 | 16 | 4299.4646
2026 | 12 | 28 | 17 | 4437.6228
2026 | 12 | 28 | 18 | 4512.774
2026 | 12 | 28 | 19 | 4411.2132
2026 | 12 | 28 | 20 | 4372.3659
2026 | 12 | 28 | 21 | 4207.3832
2026 | 12 | 28 | 22 | 3965.8342
2026 | 12 | 28 | 23 | 3788.258
2026 | 12 | 29 | 0 | 3609.6496
2026 | 12 | 29 | 1 | 3514.805
2026 | 12 | 29 | 2 | 3468.1859
2026 | 12 | 29 | 3 | 3472.487
2026 | 12 | 29 | 4 | 3530.5488
2026 | 12 | 29 | 5 | 3668.7438
2026 | 12 | 29 | 6 | 3914.5269
2026 | 12 | 29 | 7 | 4251.684
2026 | 12 | 29 | 8 | 4317.0581
2026 | 12 | 29 | 9 | 4264.0165
2026 | 12 | 29 | 10 | 4117.1901
2026 | 12 | 29 | 11 | 3957.2231
2026 | 12 | 29 | 12 | 3853.959
2026 | 12 | 29 | 13 | 3714.872
2026 | 12 | 29 | 14 | 3646.7606
2026 | 12 | 29 | 15 | 3568.9652
2026 | 12 | 29 | 16 | 3668.3658
2026 | 12 | 29 | 17 | 3919.7367
2026 | 12 | 29 | 18 | 4132.6881
2026 | 12 | 29 | 19 | 4142.3875
2026 | 12 | 29 | 20 | 4108.694
2026 | 12 | 29 | 21 | 4020.8498
2026 | 12 | 29 | 22 | 3873.8669
2026 | 12 | 29 | 23 | 3676.9151
2026 | 12 | 30 | 0 | 3530.3113
2026 | 12 | 30 | 1 | 3421.5771
2026 | 12 | 30 | 2 | 3364.7107
2026 | 12 | 30 | 3 | 3349.2987
2026 | 12 | 30 | 4 | 3385.4338
2026 | 12 | 30 | 5 | 3506.3143
2026 | 12 | 30 | 6 | 3726.0819
2026 | 12 | 30 | 7 | 3932.1789
2026 | 12 | 30 | 8 | 4003.5644
2026 | 12 | 30 | 9 | 4036.6283
2026 | 12 | 30 | 10 | 3999.3219
2026 | 12 | 30 | 11 | 3895.6505
2026 | 12 | 30 | 12 | 3789.3579
2026 | 12 | 30 | 13 | 3691.3294
2026 | 12 | 30 | 14 | 3587.9344
2026 | 12 | 30 | 15 | 3561.4868
2026 | 12 | 30 | 16 | 3574.5696
2026 | 12 | 30 | 17 | 3708.4711
2026 | 12 | 30 | 18 | 3794.2161
2026 | 12 | 30 | 19 | 3747.6444
2026 | 12 | 30 | 20 | 3653.3431
2026 | 12 | 30 | 21 | 3533.4374
2026 | 12 | 30 | 22 | 3396.1356
2026 | 12 | 30 | 23 | 3212.7658
2026 | 12 | 31 | 0 | 3098.1877
2026 | 12 | 31 | 1 | 2986.1026
2026 | 12 | 31 | 2 | 2916.3853
2026 | 12 | 31 | 3 | 2854.9804
2026 | 12 | 31 | 4 | 2855.725
2026 | 12 | 31 | 5 | 2955.0988
2026 | 12 | 31 | 6 | 3139.9758
2026 | 12 | 31 | 7 | 3313.5884
2026 | 12 | 31 | 8 | 3409.8635
2026 | 12 | 31 | 9 | 3511.4374
2026 | 12 | 31 | 10 | 3597.5868
2026 | 12 | 31 | 11 | 3554.865
2026 | 12 | 31 | 12 | 3537.2653
2026 | 12 | 31 | 13 | 3492.9837
2026 | 12 | 31 | 14 | 3455.6994
2026 | 12 | 31 | 15 | 3385.2624
2026 | 12 | 31 | 16 | 3402.8125
2026 | 12 | 31 | 17 | 3558.328
2026 | 12 | 31 | 18 | 3608.3996
2026 | 12 | 31 | 19 | 3518.5431
2026 | 12 | 31 | 20 | 3386.7563
2026 | 12 | 31 | 21 | 3260.6277
2026 | 12 | 31 | 22 | 3147.9832
2026 | 12 | 31 | 23 | 3086.7747
2027 | 1 | 1 | 0 | 3133.2509
2027 | 1 | 1 | 1 | 3059.6626
2027 | 1 | 1 | 2 | 2981.9744
2027 | 1 | 1 | 3 | 2979.4399
2027 | 1 | 1 | 4 | 3036.8302
2027 | 1 | 1 | 5 | 3040.5518
2027 | 1 | 1 | 6 | 3162.9531
2027 | 1 | 1 | 7 | 3233.2199
2027 | 1 | 1 | 8 | 3237.3739
2027 | 1 | 1 | 9 | 3279.4859
2027 | 1 | 1 | 10 | 3300.6049
2027 | 1 | 1 | 11 | 3239.386
2027 | 1 | 1 | 12 | 3161.7115
2027 | 1 | 1 | 13 | 3070.2956
2027 | 1 | 1 | 14 | 3046.9274
2027 | 1 | 1 | 15 | 2932.3043
2027 | 1 | 1 | 16 | 2993.801
2027 | 1 | 1 | 17 | 3254.9938
2027 | 1 | 1 | 18 | 3479.3308
2027 | 1 | 1 | 19 | 3452.2842
2027 | 1 | 1 | 20 | 3539.5501
2027 | 1 | 1 | 21 | 3452.0053
2027 | 1 | 1 | 22 | 3432.7194
2027 | 1 | 1 | 23 | 3335.3132
2027 | 1 | 2 | 0 | 3264.9793
2027 | 1 | 2 | 1 | 3186.9275
2027 | 1 | 2 | 2 | 3165.4748
2027 | 1 | 2 | 3 | 3178.2638
2027 | 1 | 2 | 4 | 3227.2144
2027 | 1 | 2 | 5 | 3336.3799
2027 | 1 | 2 | 6 | 3407.6613
2027 | 1 | 2 | 7 | 3559.9989
2027 | 1 | 2 | 8 | 3647.0952
2027 | 1 | 2 | 9 | 3554.2222
2027 | 1 | 2 | 10 | 3490.1319
2027 | 1 | 2 | 11 | 3313.9202
2027 | 1 | 2 | 12 | 3214.1375
2027 | 1 | 2 | 13 | 3124.8644
2027 | 1 | 2 | 14 | 3035.5662
2027 | 1 | 2 | 15 | 3007.4249
2027 | 1 | 2 | 16 | 2999.6581
2027 | 1 | 2 | 17 | 3180.691
2027 | 1 | 2 | 18 | 3450.9219
2027 | 1 | 2 | 19 | 3521.1204
2027 | 1 | 2 | 20 | 3520.4017
2027 | 1 | 2 | 21 | 3493.5956
2027 | 1 | 2 | 22 | 3401.7707
2027 | 1 | 2 | 23 | 3339.8078
2027 | 1 | 3 | 0 | 3250.2287
2027 | 1 | 3 | 1 | 3166.732
2027 | 1 | 3 | 2 | 3159.1045
2027 | 1 | 3 | 3 | 3163.6652
2027 | 1 | 3 | 4 | 3206.8951
2027 | 1 | 3 | 5 | 3277.2717
2027 | 1 | 3 | 6 | 3397.0768
2027 | 1 | 3 | 7 | 3523.1567
2027 | 1 | 3 | 8 | 3572.201
2027 | 1 | 3 | 9 | 3505.3791
2027 | 1 | 3 | 10 | 3414.8699
2027 | 1 | 3 | 11 | 3272.166
2027 | 1 | 3 | 12 | 3156.2531
2027 | 1 | 3 | 13 | 3068.9988
2027 | 1 | 3 | 14 | 3000.5688
2027 | 1 | 3 | 15 | 2984.782
2027 | 1 | 3 | 16 | 3063.9123
2027 | 1 | 3 | 17 | 3323.5548
2027 | 1 | 3 | 18 | 3635.7328
2027 | 1 | 3 | 19 | 3668.3958
2027 | 1 | 3 | 20 | 3696.8808
2027 | 1 | 3 | 21 | 3599.2587
2027 | 1 | 3 | 22 | 3467.0495
2027 | 1 | 3 | 23 | 3343.7317
2027 | 1 | 4 | 0 | 3241.5517
2027 | 1 | 4 | 1 | 3163.4799
2027 | 1 | 4 | 2 | 3196.8138
2027 | 1 | 4 | 3 | 3168.9548
2027 | 1 | 4 | 4 | 3228.3966
2027 | 1 | 4 | 5 | 3464.374
2027 | 1 | 4 | 6 | 3915.29
2027 | 1 | 4 | 7 | 4286.0914
2027 | 1 | 4 | 8 | 4338.4834
2027 | 1 | 4 | 9 | 4371.4017
2027 | 1 | 4 | 10 | 4340.9852
2027 | 1 | 4 | 11 | 4285.0066
2027 | 1 | 4 | 12 | 4162.1837
2027 | 1 | 4 | 13 | 4097.57
2027 | 1 | 4 | 14 | 4000.1071
2027 | 1 | 4 | 15 | 3956.7192
2027 | 1 | 4 | 16 | 4032.7904
2027 | 1 | 4 | 17 | 4230.7768
2027 | 1 | 4 | 18 | 4501.675
2027 | 1 | 4 | 19 | 4441.5356
2027 | 1 | 4 | 20 | 4461.4841
2027 | 1 | 4 | 21 | 4276.8994
2027 | 1 | 4 | 22 | 4125.11
2027 | 1 | 4 | 23 | 3985.0786
2027 | 1 | 5 | 0 | 3847.1742
2027 | 1 | 5 | 1 | 3866.9275
2027 | 1 | 5 | 2 | 3875.064
2027 | 1 | 5 | 3 | 3892.8316
2027 | 1 | 5 | 4 | 4008.1883
2027 | 1 | 5 | 5 | 4207.6515
2027 | 1 | 5 | 6 | 4737.7722
2027 | 1 | 5 | 7 | 5040.6889
2027 | 1 | 5 | 8 | 4998.5418
2027 | 1 | 5 | 9 | 4871.2195
2027 | 1 | 5 | 10 | 4627.6582
2027 | 1 | 5 | 11 | 4297.4436
2027 | 1 | 5 | 12 | 4173.5892
2027 | 1 | 5 | 13 | 3962.2775
2027 | 1 | 5 | 14 | 3827.3274
2027 | 1 | 5 | 15 | 3804.9702
2027 | 1 | 5 | 16 | 3809.9017
2027 | 1 | 5 | 17 | 4142.6191
2027 | 1 | 5 | 18 | 4383.848
2027 | 1 | 5 | 19 | 4536.3984
2027 | 1 | 5 | 20 | 4547.3508
2027 | 1 | 5 | 21 | 4412.799
2027 | 1 | 5 | 22 | 4236.7298
2027 | 1 | 5 | 23 | 4060.0096
2027 | 1 | 6 | 0 | 3962.039
2027 | 1 | 6 | 1 | 3906.4692
2027 | 1 | 6 | 2 | 3832.9515
2027 | 1 | 6 | 3 | 3910.7444
2027 | 1 | 6 | 4 | 3955.1572
2027 | 1 | 6 | 5 | 4253.2101
2027 | 1 | 6 | 6 | 4710.7017
2027 | 1 | 6 | 7 | 4970.5855
2027 | 1 | 6 | 8 | 4909.6648
2027 | 1 | 6 | 9 | 4675.0694
2027 | 1 | 6 | 10 | 4359.9771
2027 | 1 | 6 | 11 | 4154.8349
2027 | 1 | 6 | 12 | 3958.26
2027 | 1 | 6 | 13 | 3810.7361
2027 | 1 | 6 | 14 | 3723.3632
2027 | 1 | 6 | 15 | 3651.4334
2027 | 1 | 6 | 16 | 3676.7807
2027 | 1 | 6 | 17 | 3887.7651
2027 | 1 | 6 | 18 | 4158.8966
2027 | 1 | 6 | 19 | 4180.4133
2027 | 1 | 6 | 20 | 4231.5532
2027 | 1 | 6 | 21 | 4143.5605
2027 | 1 | 6 | 22 | 3907.4164
2027 | 1 | 6 | 23 | 3769.5168
2027 | 1 | 7 | 0 | 3670.7734
2027 | 1 | 7 | 1 | 3576.313
2027 | 1 | 7 | 2 | 3554.5172
2027 | 1 | 7 | 3 | 3584.0462
2027 | 1 | 7 | 4 | 3647.67
2027 | 1 | 7 | 5 | 3888.4781
2027 | 1 | 7 | 6 | 4336.0291
2027 | 1 | 7 | 7 | 4677.3599
2027 | 1 | 7 | 8 | 4566.7144
2027 | 1 | 7 | 9 | 4357.2093
2027 | 1 | 7 | 10 | 4120.8265
2027 | 1 | 7 | 11 | 3870.4197
2027 | 1 | 7 | 12 | 3744.4574
2027 | 1 | 7 | 13 | 3626.7988
2027 | 1 | 7 | 14 | 3469.6465
2027 | 1 | 7 | 15 | 3444.043
2027 | 1 | 7 | 16 | 3447.0257
2027 | 1 | 7 | 17 | 3607.5206
2027 | 1 | 7 | 18 | 3826.7968
2027 | 1 | 7 | 19 | 3813.6427
2027 | 1 | 7 | 20 | 3777.2002
2027 | 1 | 7 | 21 | 3622.8133
2027 | 1 | 7 | 22 | 3443.4742
2027 | 1 | 7 | 23 | 3255.4323
2027 | 1 | 8 | 0 | 3082.285
2027 | 1 | 8 | 1 | 3032.521
2027 | 1 | 8 | 2 | 2932.1699
2027 | 1 | 8 | 3 | 2845.1282
2027 | 1 | 8 | 4 | 2904.7842
2027 | 1 | 8 | 5 | 3157.3564
2027 | 1 | 8 | 6 | 3461.9424
2027 | 1 | 8 | 7 | 3678.8982
2027 | 1 | 8 | 8 | 3691.0467
2027 | 1 | 8 | 9 | 3717.363
2027 | 1 | 8 | 10 | 3690.3528
2027 | 1 | 8 | 11 | 3682.3426
2027 | 1 | 8 | 12 | 3627.737
2027 | 1 | 8 | 13 | 3585.4261
2027 | 1 | 8 | 14 | 3517.9064
2027 | 1 | 8 | 15 | 3488.7961
2027 | 1 | 8 | 16 | 3428.9944
2027 | 1 | 8 | 17 | 3514.5817
2027 | 1 | 8 | 18 | 3580.2582
2027 | 1 | 8 | 19 | 3488.5935
2027 | 1 | 8 | 20 | 3412.3437
2027 | 1 | 8 | 21 | 3286.2354
2027 | 1 | 8 | 22 | 3256.6552
2027 | 1 | 8 | 23 | 3097.5123
2027 | 1 | 9 | 0 | 2913.7471
2027 | 1 | 9 | 1 | 2808.6752
2027 | 1 | 9 | 2 | 2743.1414
2027 | 1 | 9 | 3 | 2704.937
2027 | 1 | 9 | 4 | 2661.7252
2027 | 1 | 9 | 5 | 2759.8381
2027 | 1 | 9 | 6 | 2895.8487
2027 | 1 | 9 | 7 | 3018.7073
2027 | 1 | 9 | 8 | 3133.5829
2027 | 1 | 9 | 9 | 3173.8685
2027 | 1 | 9 | 10 | 3251.3211
2027 | 1 | 9 | 11 | 3220.4312
2027 | 1 | 9 | 12 | 3176.9398
2027 | 1 | 9 | 13 | 3103.9214
2027 | 1 | 9 | 14 | 3090.6768
2027 | 1 | 9 | 15 | 3071.9618
2027 | 1 | 9 | 16 | 3061.7117
2027 | 1 | 9 | 17 | 3233.4384
2027 | 1 | 9 | 18 | 3285.5691
2027 | 1 | 9 | 19 | 3225.3182
2027 | 1 | 9 | 20 | 3227.707
2027 | 1 | 9 | 21 | 3106.6331
2027 | 1 | 9 | 22 | 2992.5536
2027 | 1 | 9 | 23 | 2821.0442
2027 | 1 | 10 | 0 | 2752.0342
2027 | 1 | 10 | 1 | 2623.6104
2027 | 1 | 10 | 2 | 2588.9889
2027 | 1 | 10 | 3 | 2695.2956
2027 | 1 | 10 | 4 | 2745.7395
2027 | 1 | 10 | 5 | 2855.2701
2027 | 1 | 10 | 6 | 3109.8798
2027 | 1 | 10 | 7 | 3354.7146
2027 | 1 | 10 | 8 | 3619.2692
2027 | 1 | 10 | 9 | 3835.3237
2027 | 1 | 10 | 10 | 4027.5301
2027 | 1 | 10 | 11 | 4117.6214
2027 | 1 | 10 | 12 | 4162.9439
2027 | 1 | 10 | 13 | 4239.3002
2027 | 1 | 10 | 14 | 4294.3583
2027 | 1 | 10 | 15 | 4272.7837
2027 | 1 | 10 | 16 | 4477.7405
2027 | 1 | 10 | 17 | 4659.0495
2027 | 1 | 10 | 18 | 4927.5837
2027 | 1 | 10 | 19 | 4913.5531
2027 | 1 | 10 | 20 | 4933.6055
2027 | 1 | 10 | 21 | 4791.9766
2027 | 1 | 10 | 22 | 4615.4758
2027 | 1 | 10 | 23 | 4483.9278
2027 | 1 | 11 | 0 | 4458.8128
2027 | 1 | 11 | 1 | 4470.9454
2027 | 1 | 11 | 2 | 4511.7597
2027 | 1 | 11 | 3 | 4564.4941
2027 | 1 | 11 | 4 | 4683.0197
2027 | 1 | 11 | 5 | 4960.4099
2027 | 1 | 11 | 6 | 5313.1053
2027 | 1 | 11 | 7 | 5626.7211
2027 | 1 | 11 | 8 | 5523.8172
2027 | 1 | 11 | 9 | 5470.5124
2027 | 1 | 11 | 10 | 5306.0442
2027 | 1 | 11 | 11 | 5060.7322
2027 | 1 | 11 | 12 | 4835.074
2027 | 1 | 11 | 13 | 4657.8779
2027 | 1 | 11 | 14 | 4452.5137
2027 | 1 | 11 | 15 | 4410.8232
2027 | 1 | 11 | 16 | 4421.4508
2027 | 1 | 11 | 17 | 4596.8871
2027 | 1 | 11 | 18 | 4878.7323
2027 | 1 | 11 | 19 | 4863.0954
2027 | 1 | 11 | 20 | 4824.783
2027 | 1 | 11 | 21 | 4638.0071
2027 | 1 | 11 | 22 | 4352.4035
2027 | 1 | 11 | 23 | 4166.1489
2027 | 1 | 12 | 0 | 3950.0987
2027 | 1 | 12 | 1 | 3836.8909
2027 | 1 | 12 | 2 | 3757.4047
2027 | 1 | 12 | 3 | 3697.2451
2027 | 1 | 12 | 4 | 3749.0276
2027 | 1 | 12 | 5 | 3880.0869
2027 | 1 | 12 | 6 | 4280.7283
2027 | 1 | 12 | 7 | 4498.3284
2027 | 1 | 12 | 8 | 4594.2029
2027 | 1 | 12 | 9 | 4582.4684
2027 | 1 | 12 | 10 | 4603.978
2027 | 1 | 12 | 11 | 4557.4966
2027 | 1 | 12 | 12 | 4450.3213
2027 | 1 | 12 | 13 | 4355.5799
2027 | 1 | 12 | 14 | 4263.3712
2027 | 1 | 12 | 15 | 4203.2996
2027 | 1 | 12 | 16 | 4233.7973
2027 | 1 | 12 | 17 | 4505.025
2027 | 1 | 12 | 18 | 4926.8886
2027 | 1 | 12 | 19 | 5002.0504
2027 | 1 | 12 | 20 | 4986.9451
2027 | 1 | 12 | 21 | 4826.7083
2027 | 1 | 12 | 22 | 4705.3708
2027 | 1 | 12 | 23 | 4535.1534
2027 | 1 | 13 | 0 | 4413.2332
2027 | 1 | 13 | 1 | 4364.6161
2027 | 1 | 13 | 2 | 4349.6595
2027 | 1 | 13 | 3 | 4430.2536
2027 | 1 | 13 | 4 | 4495.3832
2027 | 1 | 13 | 5 | 4824.1886
2027 | 1 | 13 | 6 | 5293.4552
2027 | 1 | 13 | 7 | 5504.2255
2027 | 1 | 13 | 8 | 5513.4029
2027 | 1 | 13 | 9 | 5311.4444
2027 | 1 | 13 | 10 | 5067.9825
2027 | 1 | 13 | 11 | 4829.3737
2027 | 1 | 13 | 12 | 4662.3915
2027 | 1 | 13 | 13 | 4496.8972
2027 | 1 | 13 | 14 | 4322.5949
2027 | 1 | 13 | 15 | 4257.3371
2027 | 1 | 13 | 16 | 4252.74
2027 | 1 | 13 | 17 | 4454.9096
2027 | 1 | 13 | 18 | 4763.2633
2027 | 1 | 13 | 19 | 4727.9172
2027 | 1 | 13 | 20 | 4649.3832
2027 | 1 | 13 | 21 | 4471.3361
2027 | 1 | 13 | 22 | 4307.5197
2027 | 1 | 13 | 23 | 4132.5127
2027 | 1 | 14 | 0 | 3944.4567
2027 | 1 | 14 | 1 | 3817.2759
2027 | 1 | 14 | 2 | 3731.3966
2027 | 1 | 14 | 3 | 3699.9774
2027 | 1 | 14 | 4 | 3720.8431
2027 | 1 | 14 | 5 | 3965.186
2027 | 1 | 14 | 6 | 4280.5707
2027 | 1 | 14 | 7 | 4578.6649
2027 | 1 | 14 | 8 | 4559.0622
2027 | 1 | 14 | 9 | 4285.1382
2027 | 1 | 14 | 10 | 4030.6699
2027 | 1 | 14 | 11 | 3890.1287
2027 | 1 | 14 | 12 | 3756.3906
2027 | 1 | 14 | 13 | 3610.7418
2027 | 1 | 14 | 14 | 3556.2248
2027 | 1 | 14 | 15 | 3411.546
2027 | 1 | 14 | 16 | 3403.0355
2027 | 1 | 14 | 17 | 3455.1446
2027 | 1 | 14 | 18 | 3730.2942
2027 | 1 | 14 | 19 | 3776.5912
2027 | 1 | 14 | 20 | 3801.0973
2027 | 1 | 14 | 21 | 3695.1789
2027 | 1 | 14 | 22 | 3493.6451
2027 | 1 | 14 | 23 | 3334.4615
2027 | 1 | 15 | 0 | 3200.932
2027 | 1 | 15 | 1 | 3124.5764
2027 | 1 | 15 | 2 | 3075.2908
2027 | 1 | 15 | 3 | 3069.9117
2027 | 1 | 15 | 4 | 3118.6268
2027 | 1 | 15 | 5 | 3287.1659
2027 | 1 | 15 | 6 | 3621.0435
2027 | 1 | 15 | 7 | 3860.5128
2027 | 1 | 15 | 8 | 3861.3433
2027 | 1 | 15 | 9 | 3849.443
2027 | 1 | 15 | 10 | 3916.6845
2027 | 1 | 15 | 11 | 3851.4205
2027 | 1 | 15 | 12 | 3808.6321
2027 | 1 | 15 | 13 | 3808.8967
2027 | 1 | 15 | 14 | 3728.3998
2027 | 1 | 15 | 15 | 3687.5978
2027 | 1 | 15 | 16 | 3693.7236
2027 | 1 | 15 | 17 | 3747.5473
2027 | 1 | 15 | 18 | 3822.4677
2027 | 1 | 15 | 19 | 3766.325
2027 | 1 | 15 | 20 | 3668.8527
2027 | 1 | 15 | 21 | 3565.103
2027 | 1 | 15 | 22 | 3431.4235
2027 | 1 | 15 | 23 | 3291.2089
2027 | 1 | 16 | 0 | 3221.5727
2027 | 1 | 16 | 1 | 3147.8665
2027 | 1 | 16 | 2 | 3124.2163
2027 | 1 | 16 | 3 | 3177.0777
2027 | 1 | 16 | 4 | 3186.6605
2027 | 1 | 16 | 5 | 3251.4662
2027 | 1 | 16 | 6 | 3397.1109
2027 | 1 | 16 | 7 | 3570.6527
2027 | 1 | 16 | 8 | 3656.1882
2027 | 1 | 16 | 9 | 3814.7754
2027 | 1 | 16 | 10 | 3890.0502
2027 | 1 | 16 | 11 | 3945.4598
2027 | 1 | 16 | 12 | 3898.5008
2027 | 1 | 16 | 13 | 3864.822
2027 | 1 | 16 | 14 | 3832.7316
2027 | 1 | 16 | 15 | 3833.4002
2027 | 1 | 16 | 16 | 3868.3877
2027 | 1 | 16 | 17 | 3939.1026
2027 | 1 | 16 | 18 | 4009.7791
2027 | 1 | 16 | 19 | 3933.7216
2027 | 1 | 16 | 20 | 3920.5567
2027 | 1 | 16 | 21 | 3767.5224
2027 | 1 | 16 | 22 | 3647.0263
2027 | 1 | 16 | 23 | 3498.5109
2027 | 1 | 17 | 0 | 3410.0057
2027 | 1 | 17 | 1 | 3329.1672
2027 | 1 | 17 | 2 | 3294.3646
2027 | 1 | 17 | 3 | 3331.2623
2027 | 1 | 17 | 4 | 3339.7899
2027 | 1 | 17 | 5 | 3375.1626
2027 | 1 | 17 | 6 | 3489.2709
2027 | 1 | 17 | 7 | 3620.976
2027 | 1 | 17 | 8 | 3737.1053
2027 | 1 | 17 | 9 | 3845.7347
2027 | 1 | 17 | 10 | 3833.0469
2027 | 1 | 17 | 11 | 3744.8482
2027 | 1 | 17 | 12 | 3683.3048
2027 | 1 | 17 | 13 | 3667.7885
2027 | 1 | 17 | 14 | 3723.6509
2027 | 1 | 17 | 15 | 3834.8183
2027 | 1 | 17 | 16 | 3891.1324
2027 | 1 | 17 | 17 | 4134.1844
2027 | 1 | 17 | 18 | 4426.7245
2027 | 1 | 17 | 19 | 4584.7348
2027 | 1 | 17 | 20 | 4633.8592
2027 | 1 | 17 | 21 | 4673.8504
2027 | 1 | 17 | 22 | 4543.7544
2027 | 1 | 17 | 23 | 4480.1268
2027 | 1 | 18 | 0 | 4462.8107
2027 | 1 | 18 | 1 | 4565.6036
2027 | 1 | 18 | 2 | 4606.279
2027 | 1 | 18 | 3 | 4692.6733
2027 | 1 | 18 | 4 | 4748.246
2027 | 1 | 18 | 5 | 4973.4966
2027 | 1 | 18 | 6 | 5370.7716
2027 | 1 | 18 | 7 | 5607.9599
2027 | 1 | 18 | 8 | 5657.16
2027 | 1 | 18 | 9 | 5663.9181
2027 | 1 | 18 | 10 | 5606.347
2027 | 1 | 18 | 11 | 5459.0132
2027 | 1 | 18 | 12 | 5288.7832
2027 | 1 | 18 | 13 | 5078.3058
2027 | 1 | 18 | 14 | 5009.627
2027 | 1 | 18 | 15 | 4913.2916
2027 | 1 | 18 | 16 | 4913.7504
2027 | 1 | 18 | 17 | 5115.7748
2027 | 1 | 18 | 18 | 5430.2366
2027 | 1 | 18 | 19 | 5517.5152
2027 | 1 | 18 | 20 | 5471.1981
2027 | 1 | 18 | 21 | 5387.2706
2027 | 1 | 18 | 22 | 5218.3299
2027 | 1 | 18 | 23 | 5063.7263
2027 | 1 | 19 | 0 | 5043.1329
2027 | 1 | 19 | 1 | 4977.5566
2027 | 1 | 19 | 2 | 4989.4587
2027 | 1 | 19 | 3 | 4960.9247
2027 | 1 | 19 | 4 | 5035.4699
2027 | 1 | 19 | 5 | 5245.6333
2027 | 1 | 19 | 6 | 5502.559
2027 | 1 | 19 | 7 | 5789.8925
2027 | 1 | 19 | 8 | 5708.709
2027 | 1 | 19 | 9 | 5661.5636
2027 | 1 | 19 | 10 | 5505.1656
2027 | 1 | 19 | 11 | 5288.6453
2027 | 1 | 19 | 12 | 5125.7686
2027 | 1 | 19 | 13 | 4894.8009
2027 | 1 | 19 | 14 | 4670.8177
2027 | 1 | 19 | 15 | 4614.749
2027 | 1 | 19 | 16 | 4589.0466
2027 | 1 | 19 | 17 | 4745.7377
2027 | 1 | 19 | 18 | 5158.01
2027 | 1 | 19 | 19 | 5281.4062
2027 | 1 | 19 | 20 | 5278.1301
2027 | 1 | 19 | 21 | 5114.2847
2027 | 1 | 19 | 22 | 4910.0405
2027 | 1 | 19 | 23 | 4762.3756
2027 | 1 | 20 | 0 | 4718.6131
2027 | 1 | 20 | 1 | 4578.4262
2027 | 1 | 20 | 2 | 4489.3981
2027 | 1 | 20 | 3 | 4323.4942
2027 | 1 | 20 | 4 | 4528.1119
2027 | 1 | 20 | 5 | 4741.1328
2027 | 1 | 20 | 6 | 5020.9456
2027 | 1 | 20 | 7 | 5224.483
2027 | 1 | 20 | 8 | 5221.3279
2027 | 1 | 20 | 9 | 5220.5294
2027 | 1 | 20 | 10 | 5196.6968
2027 | 1 | 20 | 11 | 5140.8109
2027 | 1 | 20 | 12 | 5114.5918
2027 | 1 | 20 | 13 | 5001.154
2027 | 1 | 20 | 14 | 4950.7886
2027 | 1 | 20 | 15 | 4814.3877
2027 | 1 | 20 | 16 | 4763.254
2027 | 1 | 20 | 17 | 4891.4484
2027 | 1 | 20 | 18 | 5109.592
2027 | 1 | 20 | 19 | 5043.8207
2027 | 1 | 20 | 20 | 4942.5403
2027 | 1 | 20 | 21 | 4777.9893
2027 | 1 | 20 | 22 | 4515.7279
2027 | 1 | 20 | 23 | 4373.3683
2027 | 1 | 21 | 0 | 4206.4922
2027 | 1 | 21 | 1 | 4136.2095
2027 | 1 | 21 | 2 | 4085.425
2027 | 1 | 21 | 3 | 4025.6588
2027 | 1 | 21 | 4 | 4092.6886
2027 | 1 | 21 | 5 | 4295.612
2027 | 1 | 21 | 6 | 4673.3625
2027 | 1 | 21 | 7 | 4948.0571
2027 | 1 | 21 | 8 | 5007.3507
2027 | 1 | 21 | 9 | 5050.8645
2027 | 1 | 21 | 10 | 5028.8383
2027 | 1 | 21 | 11 | 4976.7778
2027 | 1 | 21 | 12 | 4798.0557
2027 | 1 | 21 | 13 | 4644.9102
2027 | 1 | 21 | 14 | 4491.6108
2027 | 1 | 21 | 15 | 4432.7624
2027 | 1 | 21 | 16 | 4474.3905
2027 | 1 | 21 | 17 | 4611.3465
2027 | 1 | 21 | 18 | 4857.7699
2027 | 1 | 21 | 19 | 4835.7836
2027 | 1 | 21 | 20 | 4772.776
2027 | 1 | 21 | 21 | 4700.4166
2027 | 1 | 21 | 22 | 4489.4281
2027 | 1 | 21 | 23 | 4289.3107
2027 | 1 | 22 | 0 | 4137.6751
2027 | 1 | 22 | 1 | 4041.2361
2027 | 1 | 22 | 2 | 3988.2771
2027 | 1 | 22 | 3 | 3937.8415
2027 | 1 | 22 | 4 | 3978.2652
2027 | 1 | 22 | 5 | 4082.6657
2027 | 1 | 22 | 6 | 4309.6717
2027 | 1 | 22 | 7 | 4552.3837
2027 | 1 | 22 | 8 | 4650.8949
2027 | 1 | 22 | 9 | 4717.562
2027 | 1 | 22 | 10 | 4740.7069
2027 | 1 | 22 | 11 | 4714.1279
2027 | 1 | 22 | 12 | 4649.3532
2027 | 1 | 22 | 13 | 4551.4951
2027 | 1 | 22 | 14 | 4460.7038
2027 | 1 | 22 | 15 | 4378.5472
2027 | 1 | 22 | 16 | 4347.2981
2027 | 1 | 22 | 17 | 4539.8403
2027 | 1 | 22 | 18 | 4756.655
2027 | 1 | 22 | 19 | 4608.9398
2027 | 1 | 22 | 20 | 4531.1743
2027 | 1 | 22 | 21 | 4342.9316
2027 | 1 | 22 | 22 | 4215.183
2027 | 1 | 22 | 23 | 4050.2448
2027 | 1 | 23 | 0 | 3938.3622
2027 | 1 | 23 | 1 | 3865.2378
2027 | 1 | 23 | 2 | 3841.476
2027 | 1 | 23 | 3 | 3846.6053
2027 | 1 | 23 | 4 | 3837.4369
2027 | 1 | 23 | 5 | 3922.4693
2027 | 1 | 23 | 6 | 4015.5056
2027 | 1 | 23 | 7 | 4104.785
2027 | 1 | 23 | 8 | 4171.2209
2027 | 1 | 23 | 9 | 4184.5116
2027 | 1 | 23 | 10 | 4201.0999
2027 | 1 | 23 | 11 | 4175.9507
2027 | 1 | 23 | 12 | 4136.5097
2027 | 1 | 23 | 13 | 4031.6717
2027 | 1 | 23 | 14 | 3910.2202
2027 | 1 | 23 | 15 | 3875.308
2027 | 1 | 23 | 16 | 3870.8647
2027 | 1 | 23 | 17 | 3975.3596
2027 | 1 | 23 | 18 | 4293.0859
2027 | 1 | 23 | 19 | 4421.8125
2027 | 1 | 23 | 20 | 4447.5098
2027 | 1 | 23 | 21 | 4424.0643
2027 | 1 | 23 | 22 | 4360.1438
2027 | 1 | 23 | 23 | 4294.0864
2027 | 1 | 24 | 0 | 4220.5779
2027 | 1 | 24 | 1 | 4310.4835
2027 | 1 | 24 | 2 | 4287.6393
2027 | 1 | 24 | 3 | 4331.9192
2027 | 1 | 24 | 4 | 4457.1576
2027 | 1 | 24 | 5 | 4570.3966
2027 | 1 | 24 | 6 | 4731.9118
2027 | 1 | 24 | 7 | 4878.472
2027 | 1 | 24 | 8 | 4916.9275
2027 | 1 | 24 | 9 | 4764.8089
2027 | 1 | 24 | 10 | 4512.4102
2027 | 1 | 24 | 11 | 4180.2295
2027 | 1 | 24 | 12 | 3916.3501
2027 | 1 | 24 | 13 | 3725.3701
2027 | 1 | 24 | 14 | 3601.8892
2027 | 1 | 24 | 15 | 3511.8878
2027 | 1 | 24 | 16 | 3535.6671
2027 | 1 | 24 | 17 | 3796.0936
2027 | 1 | 24 | 18 | 4174.7991
2027 | 1 | 24 | 19 | 4319.3925
2027 | 1 | 24 | 20 | 4278.4604
2027 | 1 | 24 | 21 | 4192.3877
2027 | 1 | 24 | 22 | 4096.5196
2027 | 1 | 24 | 23 | 3912.3743
2027 | 1 | 25 | 0 | 3842.9025
2027 | 1 | 25 | 1 | 3810.8284
2027 | 1 | 25 | 2 | 3766.8852
2027 | 1 | 25 | 3 | 3808.6444
2027 | 1 | 25 | 4 | 3913.3173
2027 | 1 | 25 | 5 | 4115.1531
2027 | 1 | 25 | 6 | 4565.6603
2027 | 1 | 25 | 7 | 4858.8328
2027 | 1 | 25 | 8 | 4856.6085
2027 | 1 | 25 | 9 | 4671.545
2027 | 1 | 25 | 10 | 4346.0094
2027 | 1 | 25 | 11 | 4138.8341
2027 | 1 | 25 | 12 | 3975.2555
2027 | 1 | 25 | 13 | 3823.0615
2027 | 1 | 25 | 14 | 3725.7771
2027 | 1 | 25 | 15 | 3710.0547
2027 | 1 | 25 | 16 | 3677.9732
2027 | 1 | 25 | 17 | 3857.3898
2027 | 1 | 25 | 18 | 4098.0398
2027 | 1 | 25 | 19 | 4004.2759
2027 | 1 | 25 | 20 | 4027.8278
2027 | 1 | 25 | 21 | 3837.1452
2027 | 1 | 25 | 22 | 3567.3044
2027 | 1 | 25 | 23 | 3394.1437
2027 | 1 | 26 | 0 | 3268.6218
2027 | 1 | 26 | 1 | 3127.1637
2027 | 1 | 26 | 2 | 3069.057
2027 | 1 | 26 | 3 | 3052.0988
2027 | 1 | 26 | 4 | 3104.1452
2027 | 1 | 26 | 5 | 3265.8934
2027 | 1 | 26 | 6 | 3608.7826
2027 | 1 | 26 | 7 | 3849.0135
2027 | 1 | 26 | 8 | 3919.1937
2027 | 1 | 26 | 9 | 4002.9612
2027 | 1 | 26 | 10 | 4017.6096
2027 | 1 | 26 | 11 | 4086.176
2027 | 1 | 26 | 12 | 4100.6499
2027 | 1 | 26 | 13 | 4127.1374
2027 | 1 | 26 | 14 | 4032.3854
2027 | 1 | 26 | 15 | 4023.1746
2027 | 1 | 26 | 16 | 4096.1811
2027 | 1 | 26 | 17 | 4158.8405
2027 | 1 | 26 | 18 | 4286.7568
2027 | 1 | 26 | 19 | 4281.2968
2027 | 1 | 26 | 20 | 4220.0694
2027 | 1 | 26 | 21 | 4096.1085
2027 | 1 | 26 | 22 | 3915.4342
2027 | 1 | 26 | 23 | 3719.2026
2027 | 1 | 27 | 0 | 3603.7646
2027 | 1 | 27 | 1 | 3514.6488
2027 | 1 | 27 | 2 | 3484.2437
2027 | 1 | 27 | 3 | 3466.2776
2027 | 1 | 27 | 4 | 3503.6122
2027 | 1 | 27 | 5 | 3707.8862
2027 | 1 | 27 | 6 | 4101.2105
2027 | 1 | 27 | 7 | 4391.0439
2027 | 1 | 27 | 8 | 4431.2197
2027 | 1 | 27 | 9 | 4386.8808
2027 | 1 | 27 | 10 | 4363.0146
2027 | 1 | 27 | 11 | 4303.3809
2027 | 1 | 27 | 12 | 4202.5507
2027 | 1 | 27 | 13 | 4109.308
2027 | 1 | 27 | 14 | 3910.4298
2027 | 1 | 27 | 15 | 3796.8684
2027 | 1 | 27 | 16 | 3758.8413
2027 | 1 | 27 | 17 | 3949.7679
2027 | 1 | 27 | 18 | 4313.8291
2027 | 1 | 27 | 19 | 4463.571
2027 | 1 | 27 | 20 | 4538.1653
2027 | 1 | 27 | 21 | 4431.6554
2027 | 1 | 27 | 22 | 4333.4259
2027 | 1 | 27 | 23 | 4121.5567
2027 | 1 | 28 | 0 | 4116.4451
2027 | 1 | 28 | 1 | 4032.7848
2027 | 1 | 28 | 2 | 3987.7844
2027 | 1 | 28 | 3 | 3976.242
2027 | 1 | 28 | 4 | 4074.4762
2027 | 1 | 28 | 5 | 4298.2209
2027 | 1 | 28 | 6 | 4707.0228
2027 | 1 | 28 | 7 | 4938.2277
2027 | 1 | 28 | 8 | 4840.3483
2027 | 1 | 28 | 9 | 4780.5522
2027 | 1 | 28 | 10 | 4513.3983
2027 | 1 | 28 | 11 | 4234.7365
2027 | 1 | 28 | 12 | 4020.5524
2027 | 1 | 28 | 13 | 3847.2189
2027 | 1 | 28 | 14 | 3771.8703
2027 | 1 | 28 | 15 | 3654.2718
2027 | 1 | 28 | 16 | 3577.9584
2027 | 1 | 28 | 17 | 3673.4758
2027 | 1 | 28 | 18 | 3996.3695
2027 | 1 | 28 | 19 | 4033.3067
2027 | 1 | 28 | 20 | 4083.3765
2027 | 1 | 28 | 21 | 3927.5234
2027 | 1 | 28 | 22 | 3730.7208
2027 | 1 | 28 | 23 | 3569.1852
2027 | 1 | 29 | 0 | 3365.5003
2027 | 1 | 29 | 1 | 3254.9119
2027 | 1 | 29 | 2 | 3237.9488
2027 | 1 | 29 | 3 | 3238.2981
2027 | 1 | 29 | 4 | 3309.9894
2027 | 1 | 29 | 5 | 3470.9542
2027 | 1 | 29 | 6 | 3998.042
2027 | 1 | 29 | 7 | 4255.9933
2027 | 1 | 29 | 8 | 4298.7795
2027 | 1 | 29 | 9 | 4165.9687
2027 | 1 | 29 | 10 | 4127.5513
2027 | 1 | 29 | 11 | 3999.2685
2027 | 1 | 29 | 12 | 3866.0757
2027 | 1 | 29 | 13 | 3742.4069
2027 | 1 | 29 | 14 | 3624.525
2027 | 1 | 29 | 15 | 3549.4974
2027 | 1 | 29 | 16 | 3459.5326
2027 | 1 | 29 | 17 | 3506.8249
2027 | 1 | 29 | 18 | 3808.1885
2027 | 1 | 29 | 19 | 3888.5747
2027 | 1 | 29 | 20 | 3909.9114
2027 | 1 | 29 | 21 | 3874.6176
2027 | 1 | 29 | 22 | 3756.1961
2027 | 1 | 29 | 23 | 3617.5099
2027 | 1 | 30 | 0 | 3513.7412
2027 | 1 | 30 | 1 | 3480.2882
2027 | 1 | 30 | 2 | 3478.8344
2027 | 1 | 30 | 3 | 3409.5492
2027 | 1 | 30 | 4 | 3402.2029
2027 | 1 | 30 | 5 | 3488.4518
2027 | 1 | 30 | 6 | 3633.8848
2027 | 1 | 30 | 7 | 3664.5364
2027 | 1 | 30 | 8 | 3732.1383
2027 | 1 | 30 | 9 | 3624.2077
2027 | 1 | 30 | 10 | 3485.2337
2027 | 1 | 30 | 11 | 3315.572
2027 | 1 | 30 | 12 | 3148.7554
2027 | 1 | 30 | 13 | 3094.0109
2027 | 1 | 30 | 14 | 2902.5238
2027 | 1 | 30 | 15 | 2851.0175
2027 | 1 | 30 | 16 | 2763.6038
2027 | 1 | 30 | 17 | 2898.0274
2027 | 1 | 30 | 18 | 3134.951
2027 | 1 | 30 | 19 | 3131.9636
2027 | 1 | 30 | 20 | 3167.9776
2027 | 1 | 30 | 21 | 3055.8965
2027 | 1 | 30 | 22 | 2918.8659
2027 | 1 | 30 | 23 | 2784.9333
2027 | 1 | 31 | 0 | 2555.0271
2027 | 1 | 31 | 1 | 2500.157
2027 | 1 | 31 | 2 | 2535.7284
2027 | 1 | 31 | 3 | 2444.0461
2027 | 1 | 31 | 4 | 2476.1363
2027 | 1 | 31 | 5 | 2476.643
2027 | 1 | 31 | 6 | 2643.7526
2027 | 1 | 31 | 7 | 2720.8845
2027 | 1 | 31 | 8 | 2751.4868
2027 | 1 | 31 | 9 | 2875.3059
2027 | 1 | 31 | 10 | 2860.8134
2027 | 1 | 31 | 11 | 2804.2198
2027 | 1 | 31 | 12 | 2791.2222
2027 | 1 | 31 | 13 | 2691.8235
2027 | 1 | 31 | 14 | 2731.9896
2027 | 1 | 31 | 15 | 2651.1511
2027 | 1 | 31 | 16 | 2687.8612
2027 | 1 | 31 | 17 | 2860.8829
2027 | 1 | 31 | 18 | 3027.1025
2027 | 1 | 31 | 19 | 3089.7737
2027 | 1 | 31 | 20 | 3066.3226
2027 | 1 | 31 | 21 | 2967.6601
2027 | 1 | 31 | 22 | 2769.9744
2027 | 1 | 31 | 23 | 2566.4283
2027 | 2 | 1 | 0 | 2799.0332
2027 | 2 | 1 | 1 | 2721.0848
2027 | 2 | 1 | 2 | 2711.0096
2027 | 2 | 1 | 3 | 2738.594
2027 | 2 | 1 | 4 | 2793.3011
2027 | 2 | 1 | 5 | 3043.7622
2027 | 2 | 1 | 6 | 3405.9975
2027 | 2 | 1 | 7 | 3660.245
2027 | 2 | 1 | 8 | 3690.3574
2027 | 2 | 1 | 9 | 3709.3305
2027 | 2 | 1 | 10 | 3743.838
2027 | 2 | 1 | 11 | 3715.2589
2027 | 2 | 1 | 12 | 3708.7453
2027 | 2 | 1 | 13 | 3640.245
2027 | 2 | 1 | 14 | 3578.8009
2027 | 2 | 1 | 15 | 3509.5255
2027 | 2 | 1 | 16 | 3467.247
2027 | 2 | 1 | 17 | 3569.0332
2027 | 2 | 1 | 18 | 3778.8833
2027 | 2 | 1 | 19 | 3858.3967
2027 | 2 | 1 | 20 | 3798.3161
2027 | 2 | 1 | 21 | 3749.7405
2027 | 2 | 1 | 22 | 3644.6758
2027 | 2 | 1 | 23 | 3473.3699
2027 | 2 | 2 | 0 | 3399.4834
2027 | 2 | 2 | 1 | 3339.1777
2027 | 2 | 2 | 2 | 3291.8964
2027 | 2 | 2 | 3 | 3294.901
2027 | 2 | 2 | 4 | 3324.5763
2027 | 2 | 2 | 5 | 3485.1505
2027 | 2 | 2 | 6 | 3803.6378
2027 | 2 | 2 | 7 | 3975.4766
2027 | 2 | 2 | 8 | 3945.7435
2027 | 2 | 2 | 9 | 3910.7507
2027 | 2 | 2 | 10 | 3883.0095
2027 | 2 | 2 | 11 | 3792.6909
2027 | 2 | 2 | 12 | 3680.4925
2027 | 2 | 2 | 13 | 3620.2717
2027 | 2 | 2 | 14 | 3624.4566
2027 | 2 | 2 | 15 | 3565.6309
2027 | 2 | 2 | 16 | 3536.2227
2027 | 2 | 2 | 17 | 3603.3349
2027 | 2 | 2 | 18 | 3734.1237
2027 | 2 | 2 | 19 | 3740.9924
2027 | 2 | 2 | 20 | 3681.8849
2027 | 2 | 2 | 21 | 3540.7617
2027 | 2 | 2 | 22 | 3387.8351
2027 | 2 | 2 | 23 | 3230.1245
2027 | 2 | 3 | 0 | 3080.8812
2027 | 2 | 3 | 1 | 2969.6544
2027 | 2 | 3 | 2 | 2901.427
2027 | 2 | 3 | 3 | 2848.3816
2027 | 2 | 3 | 4 | 2899.1848
2027 | 2 | 3 | 5 | 3020.9298
2027 | 2 | 3 | 6 | 3350.617
2027 | 2 | 3 | 7 | 3590.2057
2027 | 2 | 3 | 8 | 3589.3238
2027 | 2 | 3 | 9 | 3602.7743
2027 | 2 | 3 | 10 | 3571.3048
2027 | 2 | 3 | 11 | 3570.7228
2027 | 2 | 3 | 12 | 3544.2263
2027 | 2 | 3 | 13 | 3579.4819
2027 | 2 | 3 | 14 | 3521.4749
2027 | 2 | 3 | 15 | 3490.2903
2027 | 2 | 3 | 16 | 3478.8014
2027 | 2 | 3 | 17 | 3525.3433
2027 | 2 | 3 | 18 | 3741.2968
2027 | 2 | 3 | 19 | 3837.418
2027 | 2 | 3 | 20 | 3846.8423
2027 | 2 | 3 | 21 | 3758.384
2027 | 2 | 3 | 22 | 3681.2919
2027 | 2 | 3 | 23 | 3567.3628
2027 | 2 | 4 | 0 | 3454.8897
2027 | 2 | 4 | 1 | 3383.8827
2027 | 2 | 4 | 2 | 3406.8888
2027 | 2 | 4 | 3 | 3383.0422
2027 | 2 | 4 | 4 | 3429.8871
2027 | 2 | 4 | 5 | 3604.7825
2027 | 2 | 4 | 6 | 3927.3444
2027 | 2 | 4 | 7 | 4111.9643
2027 | 2 | 4 | 8 | 4148.8509
2027 | 2 | 4 | 9 | 4167.2066
2027 | 2 | 4 | 10 | 4177.0807
2027 | 2 | 4 | 11 | 4150.5035
2027 | 2 | 4 | 12 | 4105.181
2027 | 2 | 4 | 13 | 4087.9036
2027 | 2 | 4 | 14 | 4027.195
2027 | 2 | 4 | 15 | 3966.4369
2027 | 2 | 4 | 16 | 3988.5219
2027 | 2 | 4 | 17 | 4060.4541
2027 | 2 | 4 | 18 | 4263.4675
2027 | 2 | 4 | 19 | 4354.2538
2027 | 2 | 4 | 20 | 4364.3753
2027 | 2 | 4 | 21 | 4231.2948
2027 | 2 | 4 | 22 | 4099.0918
2027 | 2 | 4 | 23 | 4002.9247
2027 | 2 | 5 | 0 | 3936.8272
2027 | 2 | 5 | 1 | 3883.0954
2027 | 2 | 5 | 2 | 3885.8193
2027 | 2 | 5 | 3 | 3899.6174
2027 | 2 | 5 | 4 | 3968.4209
2027 | 2 | 5 | 5 | 4154.2938
2027 | 2 | 5 | 6 | 4577.1299
2027 | 2 | 5 | 7 | 4829.5647
2027 | 2 | 5 | 8 | 4696.761
2027 | 2 | 5 | 9 | 4510.1975
2027 | 2 | 5 | 10 | 4246.8996
2027 | 2 | 5 | 11 | 4053.1437
2027 | 2 | 5 | 12 | 3938.8993
2027 | 2 | 5 | 13 | 3832.4238
2027 | 2 | 5 | 14 | 3760.9159
2027 | 2 | 5 | 15 | 3689.9982
2027 | 2 | 5 | 16 | 3671.978
2027 | 2 | 5 | 17 | 3786.7236
2027 | 2 | 5 | 18 | 3947.514
2027 | 2 | 5 | 19 | 4015.9114
2027 | 2 | 5 | 20 | 4023.0672
2027 | 2 | 5 | 21 | 3968.3725
2027 | 2 | 5 | 22 | 3906.5522
2027 | 2 | 5 | 23 | 3811.858
2027 | 2 | 6 | 0 | 3722.1376
2027 | 2 | 6 | 1 | 3630.7529
2027 | 2 | 6 | 2 | 3680.5337
2027 | 2 | 6 | 3 | 3684.32
2027 | 2 | 6 | 4 | 3702.0608
2027 | 2 | 6 | 5 | 3782.5675
2027 | 2 | 6 | 6 | 3894.3254
2027 | 2 | 6 | 7 | 4032.7788
2027 | 2 | 6 | 8 | 4047.7984
2027 | 2 | 6 | 9 | 3986.1316
2027 | 2 | 6 | 10 | 3870.4343
2027 | 2 | 6 | 11 | 3740.8119
2027 | 2 | 6 | 12 | 3576.2961
2027 | 2 | 6 | 13 | 3487.4385
2027 | 2 | 6 | 14 | 3399.4767
2027 | 2 | 6 | 15 | 3364.2397
2027 | 2 | 6 | 16 | 3341.5912
2027 | 2 | 6 | 17 | 3399.9636
2027 | 2 | 6 | 18 | 3588.0878
2027 | 2 | 6 | 19 | 3700.8291
2027 | 2 | 6 | 20 | 3754.7791
2027 | 2 | 6 | 21 | 3724.4437
2027 | 2 | 6 | 22 | 3669.1243
2027 | 2 | 6 | 23 | 3582.9273
2027 | 2 | 7 | 0 | 3537.1411
2027 | 2 | 7 | 1 | 3528.6613
2027 | 2 | 7 | 2 | 3497.4492
2027 | 2 | 7 | 3 | 3522.5016
2027 | 2 | 7 | 4 | 3571.0563
2027 | 2 | 7 | 5 | 3604.9484
2027 | 2 | 7 | 6 | 3704.4608
2027 | 2 | 7 | 7 | 3806.6891
2027 | 2 | 7 | 8 | 3819.7939
2027 | 2 | 7 | 9 | 3758.3685
2027 | 2 | 7 | 10 | 3646.0679
2027 | 2 | 7 | 11 | 3491.9969
2027 | 2 | 7 | 12 | 3427.9244
2027 | 2 | 7 | 13 | 3334.7425
2027 | 2 | 7 | 14 | 3282.1069
2027 | 2 | 7 | 15 | 3253.2258
2027 | 2 | 7 | 16 | 3294.5661
2027 | 2 | 7 | 17 | 3367.8085
2027 | 2 | 7 | 18 | 3533.7293
2027 | 2 | 7 | 19 | 3572.6198
2027 | 2 | 7 | 20 | 3577.1067
2027 | 2 | 7 | 21 | 3574.5334
2027 | 2 | 7 | 22 | 3486.6969
2027 | 2 | 7 | 23 | 3413.4848
2027 | 2 | 8 | 0 | 3323.5102
2027 | 2 | 8 | 1 | 3234.9219
2027 | 2 | 8 | 2 | 3247.2238
2027 | 2 | 8 | 3 | 3247.0705
2027 | 2 | 8 | 4 | 3350.3744
2027 | 2 | 8 | 5 | 3566.3324
2027 | 2 | 8 | 6 | 3912.7745
2027 | 2 | 8 | 7 | 4100.5401
2027 | 2 | 8 | 8 | 4145.1383
2027 | 2 | 8 | 9 | 4181.4232
2027 | 2 | 8 | 10 | 4178.7609
2027 | 2 | 8 | 11 | 4165.645
2027 | 2 | 8 | 12 | 4131.8409
2027 | 2 | 8 | 13 | 4136.7831
2027 | 2 | 8 | 14 | 4084.7085
2027 | 2 | 8 | 15 | 4084.4254
2027 | 2 | 8 | 16 | 4127.2301
2027 | 2 | 8 | 17 | 4293.387
2027 | 2 | 8 | 18 | 4543.4777
2027 | 2 | 8 | 19 | 4581.3788
2027 | 2 | 8 | 20 | 4570.4924
2027 | 2 | 8 | 21 | 4495.4016
2027 | 2 | 8 | 22 | 4304.6354
2027 | 2 | 8 | 23 | 4190.8119
2027 | 2 | 9 | 0 | 4063.6275
2027 | 2 | 9 | 1 | 4024.1843
2027 | 2 | 9 | 2 | 4011.0974
2027 | 2 | 9 | 3 | 4043.9328
2027 | 2 | 9 | 4 | 4073.4514
2027 | 2 | 9 | 5 | 4265.9605
2027 | 2 | 9 | 6 | 4616.7806
2027 | 2 | 9 | 7 | 4824.0925
2027 | 2 | 9 | 8 | 4899.0751
2027 | 2 | 9 | 9 | 4954.3028
2027 | 2 | 9 | 10 | 4844.3794
2027 | 2 | 9 | 11 | 4843.9718
2027 | 2 | 9 | 12 | 4814.2119
2027 | 2 | 9 | 13 | 4776.3088
2027 | 2 | 9 | 14 | 4741.9351
2027 | 2 | 9 | 15 | 4740.609
2027 | 2 | 9 | 16 | 4794.5892
2027 | 2 | 9 | 17 | 4927.7087
2027 | 2 | 9 | 18 | 5071.8103
2027 | 2 | 9 | 19 | 5130.3693
2027 | 2 | 9 | 20 | 5048.5993
2027 | 2 | 9 | 21 | 4949.7346
2027 | 2 | 9 | 22 | 4748.006
2027 | 2 | 9 | 23 | 4619.2636
2027 | 2 | 10 | 0 | 4502.2732
2027 | 2 | 10 | 1 | 4496.9321
2027 | 2 | 10 | 2 | 4431.5643
2027 | 2 | 10 | 3 | 4468.5302
2027 | 2 | 10 | 4 | 4552.7969
2027 | 2 | 10 | 5 | 4727.9363
2027 | 2 | 10 | 6 | 5061.9921
2027 | 2 | 10 | 7 | 5295.2906
2027 | 2 | 10 | 8 | 5380.8366
2027 | 2 | 10 | 9 | 5342.3647
2027 | 2 | 10 | 10 | 5283.644
2027 | 2 | 10 | 11 | 5178.433
2027 | 2 | 10 | 12 | 5121.0985
2027 | 2 | 10 | 13 | 5017.4057
2027 | 2 | 10 | 14 | 4930.9277
2027 | 2 | 10 | 15 | 4844.3175
2027 | 2 | 10 | 16 | 4849.6007
2027 | 2 | 10 | 17 | 4914.5982
2027 | 2 | 10 | 18 | 5124.4356
2027 | 2 | 10 | 19 | 5193.6015
2027 | 2 | 10 | 20 | 5081.8534
2027 | 2 | 10 | 21 | 4990.2638
2027 | 2 | 10 | 22 | 4789.9073
2027 | 2 | 10 | 23 | 4617.6033
2027 | 2 | 11 | 0 | 4501.7015
2027 | 2 | 11 | 1 | 4434.4118
2027 | 2 | 11 | 2 | 4391.5005
2027 | 2 | 11 | 3 | 4371.6506
2027 | 2 | 11 | 4 | 4425.1771
2027 | 2 | 11 | 5 | 4600.1106
2027 | 2 | 11 | 6 | 4953.0408
2027 | 2 | 11 | 7 | 5190.8839
2027 | 2 | 11 | 8 | 5142.4404
2027 | 2 | 11 | 9 | 4931.3139
2027 | 2 | 11 | 10 | 4802.3241
2027 | 2 | 11 | 11 | 4627.755
2027 | 2 | 11 | 12 | 4484.0716
2027 | 2 | 11 | 13 | 4309.4787
2027 | 2 | 11 | 14 | 4169.7603
2027 | 2 | 11 | 15 | 4070.1838
2027 | 2 | 11 | 16 | 4045.5582
2027 | 2 | 11 | 17 | 4156.6081
2027 | 2 | 11 | 18 | 4521.0142
2027 | 2 | 11 | 19 | 4641.3195
2027 | 2 | 11 | 20 | 4676.9407
2027 | 2 | 11 | 21 | 4623.9891
2027 | 2 | 11 | 22 | 4404.8636
2027 | 2 | 11 | 23 | 4219.8908
2027 | 2 | 12 | 0 | 4135.2983
2027 | 2 | 12 | 1 | 4043.1094
2027 | 2 | 12 | 2 | 4018.8418
2027 | 2 | 12 | 3 | 3999.1513
2027 | 2 | 12 | 4 | 4064.7902
2027 | 2 | 12 | 5 | 4201.5512
2027 | 2 | 12 | 6 | 4558.2254
2027 | 2 | 12 | 7 | 4738.304
2027 | 2 | 12 | 8 | 4759.8345
2027 | 2 | 12 | 9 | 4727.0871
2027 | 2 | 12 | 10 | 4650.1392
2027 | 2 | 12 | 11 | 4557.9398
2027 | 2 | 12 | 12 | 4419.2578
2027 | 2 | 12 | 13 | 4362.8398
2027 | 2 | 12 | 14 | 4358.6555
2027 | 2 | 12 | 15 | 4352.1231
2027 | 2 | 12 | 16 | 4407.0218
2027 | 2 | 12 | 17 | 4464.861
2027 | 2 | 12 | 18 | 4602.1853
2027 | 2 | 12 | 19 | 4682.3281
2027 | 2 | 12 | 20 | 4611.2036
2027 | 2 | 12 | 21 | 4577.4144
2027 | 2 | 12 | 22 | 4468.0884
2027 | 2 | 12 | 23 | 4329.6972
2027 | 2 | 13 | 0 | 4204.2986
2027 | 2 | 13 | 1 | 4198.4103
2027 | 2 | 13 | 2 | 4171.317
2027 | 2 | 13 | 3 | 4201.5362
2027 | 2 | 13 | 4 | 4265.6095
2027 | 2 | 13 | 5 | 4394.3748
2027 | 2 | 13 | 6 | 4521.7695
2027 | 2 | 13 | 7 | 4622.223
2027 | 2 | 13 | 8 | 4767.5382
2027 | 2 | 13 | 9 | 4694.1433
2027 | 2 | 13 | 10 | 4623.1665
2027 | 2 | 13 | 11 | 4484.6959
2027 | 2 | 13 | 12 | 4315.3908
2027 | 2 | 13 | 13 | 4141.7889
2027 | 2 | 13 | 14 | 4010.8996
2027 | 2 | 13 | 15 | 3963.9953
2027 | 2 | 13 | 16 | 3936.9189
2027 | 2 | 13 | 17 | 4033.0576
2027 | 2 | 13 | 18 | 4363.1413
2027 | 2 | 13 | 19 | 4522.2002
2027 | 2 | 13 | 20 | 4595.6111
2027 | 2 | 13 | 21 | 4562.1491
2027 | 2 | 13 | 22 | 4449.0212
2027 | 2 | 13 | 23 | 4430.0545
2027 | 2 | 14 | 0 | 4307.3446
2027 | 2 | 14 | 1 | 4302.2152
2027 | 2 | 14 | 2 | 4265.5839
2027 | 2 | 14 | 3 | 4231.4187
2027 | 2 | 14 | 4 | 4287.5152
2027 | 2 | 14 | 5 | 4289.3247
2027 | 2 | 14 | 6 | 4373.9969
2027 | 2 | 14 | 7 | 4441.3329
2027 | 2 | 14 | 8 | 4553.4131
2027 | 2 | 14 | 9 | 4650.9261
2027 | 2 | 14 | 10 | 4660.0859
2027 | 2 | 14 | 11 | 4649.5964
2027 | 2 | 14 | 12 | 4651.3619
2027 | 2 | 14 | 13 | 4582.1991
2027 | 2 | 14 | 14 | 4550.1992
2027 | 2 | 14 | 15 | 4537.0475
2027 | 2 | 14 | 16 | 4565.5897
2027 | 2 | 14 | 17 | 4669.503
2027 | 2 | 14 | 18 | 4787.9097
2027 | 2 | 14 | 19 | 4808.9078
2027 | 2 | 14 | 20 | 4629.8234
2027 | 2 | 14 | 21 | 4478.1514
2027 | 2 | 14 | 22 | 4224.4782
2027 | 2 | 14 | 23 | 4132.9314
2027 | 2 | 15 | 0 | 3983.7597
2027 | 2 | 15 | 1 | 3899.5195
2027 | 2 | 15 | 2 | 3893.8665
2027 | 2 | 15 | 3 | 3865.5722
2027 | 2 | 15 | 4 | 3846.7664
2027 | 2 | 15 | 5 | 3940.1266
2027 | 2 | 15 | 6 | 4082.7219
2027 | 2 | 15 | 7 | 4232.5442
2027 | 2 | 15 | 8 | 4383.7108
2027 | 2 | 15 | 9 | 4392.8967
2027 | 2 | 15 | 10 | 4427.7538
2027 | 2 | 15 | 11 | 4374.8013
2027 | 2 | 15 | 12 | 4385.1619
2027 | 2 | 15 | 13 | 4356.413
2027 | 2 | 15 | 14 | 4246.8502
2027 | 2 | 15 | 15 | 4200.7271
2027 | 2 | 15 | 16 | 4208.5557
2027 | 2 | 15 | 17 | 4301.2019
2027 | 2 | 15 | 18 | 4346.1935
2027 | 2 | 15 | 19 | 4376.1482
2027 | 2 | 15 | 20 | 4366.2543
2027 | 2 | 15 | 21 | 4103.5364
2027 | 2 | 15 | 22 | 4019.5979
2027 | 2 | 15 | 23 | 3885.2741
2027 | 2 | 16 | 0 | 3785.8251
2027 | 2 | 16 | 1 | 3671.9888
2027 | 2 | 16 | 2 | 3652.4237
2027 | 2 | 16 | 3 | 3684.4441
2027 | 2 | 16 | 4 | 3700.4851
2027 | 2 | 16 | 5 | 3833.0167
2027 | 2 | 16 | 6 | 4137.4239
2027 | 2 | 16 | 7 | 4270.6306
2027 | 2 | 16 | 8 | 4324.178
2027 | 2 | 16 | 9 | 4383.068
2027 | 2 | 16 | 10 | 4322.6516
2027 | 2 | 16 | 11 | 4303.618
2027 | 2 | 16 | 12 | 4294.7133
2027 | 2 | 16 | 13 | 4170.607
2027 | 2 | 16 | 14 | 4202.8187
2027 | 2 | 16 | 15 | 4124.3957
2027 | 2 | 16 | 16 | 4110.5142
2027 | 2 | 16 | 17 | 4189.4883
2027 | 2 | 16 | 18 | 4360.1306
2027 | 2 | 16 | 19 | 4399.4102
2027 | 2 | 16 | 20 | 4267.5996
2027 | 2 | 16 | 21 | 4142.0234
2027 | 2 | 16 | 22 | 4031.8138
2027 | 2 | 16 | 23 | 3897.8572
2027 | 2 | 17 | 0 | 3798.3759
2027 | 2 | 17 | 1 | 3751.0251
2027 | 2 | 17 | 2 | 3750.2311
2027 | 2 | 17 | 3 | 3779.7199
2027 | 2 | 17 | 4 | 3785.0523
2027 | 2 | 17 | 5 | 3889.6969
2027 | 2 | 17 | 6 | 4127.2326
2027 | 2 | 17 | 7 | 4420.928
2027 | 2 | 17 | 8 | 4373.9594
2027 | 2 | 17 | 9 | 4376.417
2027 | 2 | 17 | 10 | 4433.1714
2027 | 2 | 17 | 11 | 4380.316
2027 | 2 | 17 | 12 | 4350.9566
2027 | 2 | 17 | 13 | 4291.5201
2027 | 2 | 17 | 14 | 4239.246
2027 | 2 | 17 | 15 | 4204.3104
2027 | 2 | 17 | 16 | 4173.5887
2027 | 2 | 17 | 17 | 4224.2507
2027 | 2 | 17 | 18 | 4392.0851
2027 | 2 | 17 | 19 | 4450.4161
2027 | 2 | 17 | 20 | 4424.7915
2027 | 2 | 17 | 21 | 4245.6113
2027 | 2 | 17 | 22 | 4085.764
2027 | 2 | 17 | 23 | 3955.9647
2027 | 2 | 18 | 0 | 3885.0452
2027 | 2 | 18 | 1 | 3825.6251
2027 | 2 | 18 | 2 | 3793.4872
2027 | 2 | 18 | 3 | 3802.6876
2027 | 2 | 18 | 4 | 3844.8083
2027 | 2 | 18 | 5 | 4012.2898
2027 | 2 | 18 | 6 | 4325.8997
2027 | 2 | 18 | 7 | 4546.6035
2027 | 2 | 18 | 8 | 4449.5436
2027 | 2 | 18 | 9 | 4278.1434
2027 | 2 | 18 | 10 | 4123.3386
2027 | 2 | 18 | 11 | 4005.5876
2027 | 2 | 18 | 12 | 3912.978
2027 | 2 | 18 | 13 | 3817.3511
2027 | 2 | 18 | 14 | 3745.3691
2027 | 2 | 18 | 15 | 3687.9224
2027 | 2 | 18 | 16 | 3645.4968
2027 | 2 | 18 | 17 | 3698.612
2027 | 2 | 18 | 18 | 3900.002
2027 | 2 | 18 | 19 | 4008.0998
2027 | 2 | 18 | 20 | 3999.0879
2027 | 2 | 18 | 21 | 3942.1283
2027 | 2 | 18 | 22 | 3819.5823
2027 | 2 | 18 | 23 | 3699.2101
2027 | 2 | 19 | 0 | 3576.7244
2027 | 2 | 19 | 1 | 3523.7422
2027 | 2 | 19 | 2 | 3452.3286
2027 | 2 | 19 | 3 | 3416.1702
2027 | 2 | 19 | 4 | 3456.5457
2027 | 2 | 19 | 5 | 3608.2
2027 | 2 | 19 | 6 | 3875.7384
2027 | 2 | 19 | 7 | 3986.756
2027 | 2 | 19 | 8 | 3896.6461
2027 | 2 | 19 | 9 | 3818.8381
2027 | 2 | 19 | 10 | 3740.9505
2027 | 2 | 19 | 11 | 3640.5302
2027 | 2 | 19 | 12 | 3593.5824
2027 | 2 | 19 | 13 | 3569.7913
2027 | 2 | 19 | 14 | 3522.4689
2027 | 2 | 19 | 15 | 3460.4537
2027 | 2 | 19 | 16 | 3463.8171
2027 | 2 | 19 | 17 | 3457.0161
2027 | 2 | 19 | 18 | 3548.3566
2027 | 2 | 19 | 19 | 3620.0967
2027 | 2 | 19 | 20 | 3552.306
2027 | 2 | 19 | 21 | 3470.6322
2027 | 2 | 19 | 22 | 3353.8628
2027 | 2 | 19 | 23 | 3216.7831
2027 | 2 | 20 | 0 | 3068.5603
2027 | 2 | 20 | 1 | 2997.0968
2027 | 2 | 20 | 2 | 2870.2339
2027 | 2 | 20 | 3 | 2864.5818
2027 | 2 | 20 | 4 | 2790.9564
2027 | 2 | 20 | 5 | 2889.2345
2027 | 2 | 20 | 6 | 3115.0336
2027 | 2 | 20 | 7 | 3185.8393
2027 | 2 | 20 | 8 | 3289.0896
2027 | 2 | 20 | 9 | 3279.708
2027 | 2 | 20 | 10 | 3341.3816
2027 | 2 | 20 | 11 | 3247.0894
2027 | 2 | 20 | 12 | 3217.0653
2027 | 2 | 20 | 13 | 3127.814
2027 | 2 | 20 | 14 | 3128.871
2027 | 2 | 20 | 15 | 3077.9328
2027 | 2 | 20 | 16 | 3083.7366
2027 | 2 | 20 | 17 | 3104.132
2027 | 2 | 20 | 18 | 3171.3916
2027 | 2 | 20 | 19 | 3249.4701
2027 | 2 | 20 | 20 | 3245.1711
2027 | 2 | 20 | 21 | 3170.6068
2027 | 2 | 20 | 22 | 3021.5681
2027 | 2 | 20 | 23 | 2866.5553
2027 | 2 | 21 | 0 | 2756.4952
2027 | 2 | 21 | 1 | 2666.9481
2027 | 2 | 21 | 2 | 2658.0121
2027 | 2 | 21 | 3 | 2609.8553
2027 | 2 | 21 | 4 | 2574.8809
2027 | 2 | 21 | 5 | 2607.4946
2027 | 2 | 21 | 6 | 2697.0868
2027 | 2 | 21 | 7 | 2769.8412
2027 | 2 | 21 | 8 | 2976.6283
2027 | 2 | 21 | 9 | 3089.8582
2027 | 2 | 21 | 10 | 3084.4784
2027 | 2 | 21 | 11 | 3087.5206
2027 | 2 | 21 | 12 | 3072.0895
2027 | 2 | 21 | 13 | 3055.4522
2027 | 2 | 21 | 14 | 3094.5439
2027 | 2 | 21 | 15 | 3011.4463
2027 | 2 | 21 | 16 | 3091.581
2027 | 2 | 21 | 17 | 3209.8428
2027 | 2 | 21 | 18 | 3318.7614
2027 | 2 | 21 | 19 | 3385.3557
2027 | 2 | 21 | 20 | 3364.8999
2027 | 2 | 21 | 21 | 3311.2421
2027 | 2 | 21 | 22 | 3197.054
2027 | 2 | 21 | 23 | 3080.2796
2027 | 2 | 22 | 0 | 2950.3817
2027 | 2 | 22 | 1 | 2866.1433
2027 | 2 | 22 | 2 | 2860.1817
2027 | 2 | 22 | 3 | 2923.2682
2027 | 2 | 22 | 4 | 3063.1783
2027 | 2 | 22 | 5 | 3300.4844
2027 | 2 | 22 | 6 | 3681.6301
2027 | 2 | 22 | 7 | 3881.9378
2027 | 2 | 22 | 8 | 3877.6572
2027 | 2 | 22 | 9 | 3883.8752
2027 | 2 | 22 | 10 | 3846.7552
2027 | 2 | 22 | 11 | 3768.8651
2027 | 2 | 22 | 12 | 3715.2741
2027 | 2 | 22 | 13 | 3653.4665
2027 | 2 | 22 | 14 | 3555.6386
2027 | 2 | 22 | 15 | 3519.296
2027 | 2 | 22 | 16 | 3547.4717
2027 | 2 | 22 | 17 | 3600.7444
2027 | 2 | 22 | 18 | 3788.4926
2027 | 2 | 22 | 19 | 3862.484
2027 | 2 | 22 | 20 | 3836.612
2027 | 2 | 22 | 21 | 3730.7425
2027 | 2 | 22 | 22 | 3601.4684
2027 | 2 | 22 | 23 | 3439.1275
2027 | 2 | 23 | 0 | 3379.7054
2027 | 2 | 23 | 1 | 3295.3806
2027 | 2 | 23 | 2 | 3310.0391
2027 | 2 | 23 | 3 | 3303.6237
2027 | 2 | 23 | 4 | 3340.8255
2027 | 2 | 23 | 5 | 3519.7673
2027 | 2 | 23 | 6 | 3844.339
2027 | 2 | 23 | 7 | 3973.5688
2027 | 2 | 23 | 8 | 3955.3936
2027 | 2 | 23 | 9 | 3890.2625
2027 | 2 | 23 | 10 | 3859.1875
2027 | 2 | 23 | 11 | 3747.0093
2027 | 2 | 23 | 12 | 3626.4424
2027 | 2 | 23 | 13 | 3550.1668
2027 | 2 | 23 | 14 | 3523.9172
2027 | 2 | 23 | 15 | 3456.4382
2027 | 2 | 23 | 16 | 3468.2982
2027 | 2 | 23 | 17 | 3499.2572
2027 | 2 | 23 | 18 | 3653.0019
2027 | 2 | 23 | 19 | 3748.2224
2027 | 2 | 23 | 20 | 3715.952
2027 | 2 | 23 | 21 | 3592.2066
2027 | 2 | 23 | 22 | 3457.6825
2027 | 2 | 23 | 23 | 3317.0117
2027 | 2 | 24 | 0 | 3193.3924
2027 | 2 | 24 | 1 | 3131.9992
2027 | 2 | 24 | 2 | 3056.7726
2027 | 2 | 24 | 3 | 2985.0965
2027 | 2 | 24 | 4 | 3037.6075
2027 | 2 | 24 | 5 | 3197.3869
2027 | 2 | 24 | 6 | 3462.3558
2027 | 2 | 24 | 7 | 3607.7438
2027 | 2 | 24 | 8 | 3589.7735
2027 | 2 | 24 | 9 | 3635.6519
2027 | 2 | 24 | 10 | 3664.943
2027 | 2 | 24 | 11 | 3675.2055
2027 | 2 | 24 | 12 | 3687.8581
2027 | 2 | 24 | 13 | 3694.7254
2027 | 2 | 24 | 14 | 3751.5659
2027 | 2 | 24 | 15 | 3762.2121
2027 | 2 | 24 | 16 | 3791.1467
2027 | 2 | 24 | 17 | 3891.2609
2027 | 2 | 24 | 18 | 4003.6755
2027 | 2 | 24 | 19 | 4089.7714
2027 | 2 | 24 | 20 | 4101.8715
2027 | 2 | 24 | 21 | 4082.6704
2027 | 2 | 24 | 22 | 3965.2163
2027 | 2 | 24 | 23 | 3833.0798
2027 | 2 | 25 | 0 | 3682.229
2027 | 2 | 25 | 1 | 3656.6211
2027 | 2 | 25 | 2 | 3670.9992
2027 | 2 | 25 | 3 | 3659.6715
2027 | 2 | 25 | 4 | 3688.6508
2027 | 2 | 25 | 5 | 3786.9708
2027 | 2 | 25 | 6 | 4110.2366
2027 | 2 | 25 | 7 | 4254.7846
2027 | 2 | 25 | 8 | 4268.3062
2027 | 2 | 25 | 9 | 4295.5167
2027 | 2 | 25 | 10 | 4333.903
2027 | 2 | 25 | 11 | 4260.9862
2027 | 2 | 25 | 12 | 4220.7256
2027 | 2 | 25 | 13 | 4166.849
2027 | 2 | 25 | 14 | 4155.641
2027 | 2 | 25 | 15 | 4130.3076
2027 | 2 | 25 | 16 | 4150.4517
2027 | 2 | 25 | 17 | 4198.7696
2027 | 2 | 25 | 18 | 4292.8936
2027 | 2 | 25 | 19 | 4350.8107
2027 | 2 | 25 | 20 | 4282.0805
2027 | 2 | 25 | 21 | 4114.065
2027 | 2 | 25 | 22 | 4023.9061
2027 | 2 | 25 | 23 | 3873.4012
2027 | 2 | 26 | 0 | 3740.4809
2027 | 2 | 26 | 1 | 3687.7465
2027 | 2 | 26 | 2 | 3648.9095
2027 | 2 | 26 | 3 | 3622.2126
2027 | 2 | 26 | 4 | 3671.3811
2027 | 2 | 26 | 5 | 3803.0957
2027 | 2 | 26 | 6 | 4056.8881
2027 | 2 | 26 | 7 | 4217.088
2027 | 2 | 26 | 8 | 4209.4288
2027 | 2 | 26 | 9 | 4188.9702
2027 | 2 | 26 | 10 | 4143.1172
2027 | 2 | 26 | 11 | 4105.1546
2027 | 2 | 26 | 12 | 3985.7362
2027 | 2 | 26 | 13 | 3944.722
2027 | 2 | 26 | 14 | 3846.5887
2027 | 2 | 26 | 15 | 3760.7684
2027 | 2 | 26 | 16 | 3729.1185
2027 | 2 | 26 | 17 | 3705.0725
2027 | 2 | 26 | 18 | 3841.2475
2027 | 2 | 26 | 19 | 4015.1687
2027 | 2 | 26 | 20 | 3942.1536
2027 | 2 | 26 | 21 | 3925.833
2027 | 2 | 26 | 22 | 3850.0915
2027 | 2 | 26 | 23 | 3748.1113
2027 | 2 | 27 | 0 | 3596.6941
2027 | 2 | 27 | 1 | 3526.2509
2027 | 2 | 27 | 2 | 3479.0661
2027 | 2 | 27 | 3 | 3462.9452
2027 | 2 | 27 | 4 | 3512.797
2027 | 2 | 27 | 5 | 3578.2826
2027 | 2 | 27 | 6 | 3748.0411
2027 | 2 | 27 | 7 | 3812.2211
2027 | 2 | 27 | 8 | 3828.178
2027 | 2 | 27 | 9 | 3802.9891
2027 | 2 | 27 | 10 | 3648.9083
2027 | 2 | 27 | 11 | 3499.406
2027 | 2 | 27 | 12 | 3368.8416
2027 | 2 | 27 | 13 | 3267.3126
2027 | 2 | 27 | 14 | 3244.9987
2027 | 2 | 27 | 15 | 3171.2425
2027 | 2 | 27 | 16 | 3168.9302
2027 | 2 | 27 | 17 | 3166.5737
2027 | 2 | 27 | 18 | 3296.9236
2027 | 2 | 27 | 19 | 3411.0354
2027 | 2 | 27 | 20 | 3455.3057
2027 | 2 | 27 | 21 | 3379.3865
2027 | 2 | 27 | 22 | 3266.5972
2027 | 2 | 27 | 23 | 3194.6447
2027 | 2 | 28 | 0 | 3159.512
2027 | 2 | 28 | 1 | 3134.4847
2027 | 2 | 28 | 2 | 3063.7276
2027 | 2 | 28 | 3 | 3074.745
2027 | 2 | 28 | 4 | 3122.5244
2027 | 2 | 28 | 5 | 3173.9636
2027 | 2 | 28 | 6 | 3229.9853
2027 | 2 | 28 | 7 | 3337.6497
2027 | 2 | 28 | 8 | 3344.253
2027 | 2 | 28 | 9 | 3311.8383
2027 | 2 | 28 | 10 | 3220.2026
2027 | 2 | 28 | 11 | 3190.3577
2027 | 2 | 28 | 12 | 3090.2063
2027 | 2 | 28 | 13 | 3007.7053
2027 | 2 | 28 | 14 | 2969.4629
2027 | 2 | 28 | 15 | 2924.9117
2027 | 2 | 28 | 16 | 2932.1751
2027 | 2 | 28 | 17 | 3043.355
2027 | 2 | 28 | 18 | 3223.1518
2027 | 2 | 28 | 19 | 3353.0573
2027 | 2 | 28 | 20 | 3347.3572
2027 | 2 | 28 | 21 | 3263.1505
2027 | 2 | 28 | 22 | 3155.1636
2027 | 2 | 28 | 23 | 2980.5765
2027 | 3 | 1 | 0 | 3380.5064
2027 | 3 | 1 | 1 | 3338.9139
2027 | 3 | 1 | 2 | 3287.4065
2027 | 3 | 1 | 3 | 3319.285
2027 | 3 | 1 | 4 | 3413.1172
2027 | 3 | 1 | 5 | 3615.8467
2027 | 3 | 1 | 6 | 4058.3005
2027 | 3 | 1 | 7 | 4253.4984
2027 | 3 | 1 | 8 | 4270.6329
2027 | 3 | 1 | 9 | 4312.5049
2027 | 3 | 1 | 10 | 4314.3364
2027 | 3 | 1 | 11 | 4237.9521
2027 | 3 | 1 | 12 | 4219.6851
2027 | 3 | 1 | 13 | 4142.6452
2027 | 3 | 1 | 14 | 4113.4704
2027 | 3 | 1 | 15 | 4065.7235
2027 | 3 | 1 | 16 | 4049.7368
2027 | 3 | 1 | 17 | 4114.1521
2027 | 3 | 1 | 18 | 4221.7382
2027 | 3 | 1 | 19 | 4346.3713
2027 | 3 | 1 | 20 | 4294.6507
2027 | 3 | 1 | 21 | 4128.968
2027 | 3 | 1 | 22 | 3982.7438
2027 | 3 | 1 | 23 | 3772.2906
2027 | 3 | 2 | 0 | 3614.9926
2027 | 3 | 2 | 1 | 3536.2668
2027 | 3 | 2 | 2 | 3507.4868
2027 | 3 | 2 | 3 | 3514.9299
2027 | 3 | 2 | 4 | 3569.7113
2027 | 3 | 2 | 5 | 3746.3062
2027 | 3 | 2 | 6 | 4165.22
2027 | 3 | 2 | 7 | 4475.6023
2027 | 3 | 2 | 8 | 4519.1604
2027 | 3 | 2 | 9 | 4497.7826
2027 | 3 | 2 | 10 | 4445.3062
2027 | 3 | 2 | 11 | 4317.6813
2027 | 3 | 2 | 12 | 4221.2751
2027 | 3 | 2 | 13 | 4125.7479
2027 | 3 | 2 | 14 | 4118.4165
2027 | 3 | 2 | 15 | 4043.5692
2027 | 3 | 2 | 16 | 4046.0197
2027 | 3 | 2 | 17 | 4132.2863
2027 | 3 | 2 | 18 | 4260.3329
2027 | 3 | 2 | 19 | 4505.8639
2027 | 3 | 2 | 20 | 4434.1524
2027 | 3 | 2 | 21 | 4298.7357
2027 | 3 | 2 | 22 | 4144.9774
2027 | 3 | 2 | 23 | 3983.4857
2027 | 3 | 3 | 0 | 3806.9081
2027 | 3 | 3 | 1 | 3752.0289
2027 | 3 | 3 | 2 | 3714.1457
2027 | 3 | 3 | 3 | 3651.2408
2027 | 3 | 3 | 4 | 3751.6952
2027 | 3 | 3 | 5 | 3915.0052
2027 | 3 | 3 | 6 | 4274.3183
2027 | 3 | 3 | 7 | 4560.3367
2027 | 3 | 3 | 8 | 4627.1756
2027 | 3 | 3 | 9 | 4513.077
2027 | 3 | 3 | 10 | 4495.1606
2027 | 3 | 3 | 11 | 4488.886
2027 | 3 | 3 | 12 | 4436.469
2027 | 3 | 3 | 13 | 4347.511
2027 | 3 | 3 | 14 | 4302.9981
2027 | 3 | 3 | 15 | 4237.31
2027 | 3 | 3 | 16 | 4206.9159
2027 | 3 | 3 | 17 | 4270.5158
2027 | 3 | 3 | 18 | 4380.2487
2027 | 3 | 3 | 19 | 4491.5419
2027 | 3 | 3 | 20 | 4495.1327
2027 | 3 | 3 | 21 | 4292.2944
2027 | 3 | 3 | 22 | 4127.6791
2027 | 3 | 3 | 23 | 3970.8359
2027 | 3 | 4 | 0 | 3825.078
2027 | 3 | 4 | 1 | 3720.0684
2027 | 3 | 4 | 2 | 3659.0206
2027 | 3 | 4 | 3 | 3690.3606
2027 | 3 | 4 | 4 | 3717.9354
2027 | 3 | 4 | 5 | 3960.2845
2027 | 3 | 4 | 6 | 4408.5594
2027 | 3 | 4 | 7 | 4775.8569
2027 | 3 | 4 | 8 | 4570.9909
2027 | 3 | 4 | 9 | 4377.5115
2027 | 3 | 4 | 10 | 4187.1671
2027 | 3 | 4 | 11 | 4043.7727
2027 | 3 | 4 | 12 | 3976.3781
2027 | 3 | 4 | 13 | 3875.4496
2027 | 3 | 4 | 14 | 3772.4157
2027 | 3 | 4 | 15 | 3679.1455
2027 | 3 | 4 | 16 | 3581.5814
2027 | 3 | 4 | 17 | 3593.3342
2027 | 3 | 4 | 18 | 3799.9692
2027 | 3 | 4 | 19 | 4080.6918
2027 | 3 | 4 | 20 | 4168.3891
2027 | 3 | 4 | 21 | 4121.0305
2027 | 3 | 4 | 22 | 4048.6846
2027 | 3 | 4 | 23 | 3870.6918
2027 | 3 | 5 | 0 | 3746.1801
2027 | 3 | 5 | 1 | 3719.0067
2027 | 3 | 5 | 2 | 3688.981
2027 | 3 | 5 | 3 | 3746.0669
2027 | 3 | 5 | 4 | 3810.6149
2027 | 3 | 5 | 5 | 4038.9989
2027 | 3 | 5 | 6 | 4551.0692
2027 | 3 | 5 | 7 | 4795.205
2027 | 3 | 5 | 8 | 4661.2822
2027 | 3 | 5 | 9 | 4305.9672
2027 | 3 | 5 | 10 | 4135.7814
2027 | 3 | 5 | 11 | 3981.2547
2027 | 3 | 5 | 12 | 3860.9605
2027 | 3 | 5 | 13 | 3761.2283
2027 | 3 | 5 | 14 | 3631.4761
2027 | 3 | 5 | 15 | 3511.1471
2027 | 3 | 5 | 16 | 3468.9919
2027 | 3 | 5 | 17 | 3450.6659
2027 | 3 | 5 | 18 | 3612.1929
2027 | 3 | 5 | 19 | 3875.004
2027 | 3 | 5 | 20 | 3932.3791
2027 | 3 | 5 | 21 | 3899.5939
2027 | 3 | 5 | 22 | 3837.2355
2027 | 3 | 5 | 23 | 3716.641
2027 | 3 | 6 | 0 | 3595.1636
2027 | 3 | 6 | 1 | 3536.6524
2027 | 3 | 6 | 2 | 3474.7287
2027 | 3 | 6 | 3 | 3498.4046
2027 | 3 | 6 | 4 | 3525.3445
2027 | 3 | 6 | 5 | 3645.9514
2027 | 3 | 6 | 6 | 3858.1559
2027 | 3 | 6 | 7 | 3973.1139
2027 | 3 | 6 | 8 | 3920.037
2027 | 3 | 6 | 9 | 3819.7661
2027 | 3 | 6 | 10 | 3654.43
2027 | 3 | 6 | 11 | 3507.0344
2027 | 3 | 6 | 12 | 3280.6128
2027 | 3 | 6 | 13 | 3143.8188
2027 | 3 | 6 | 14 | 3080.3371
2027 | 3 | 6 | 15 | 3048.7518
2027 | 3 | 6 | 16 | 3013.4106
2027 | 3 | 6 | 17 | 3041.7595
2027 | 3 | 6 | 18 | 3197.0216
2027 | 3 | 6 | 19 | 3466.5894
2027 | 3 | 6 | 20 | 3484.6727
2027 | 3 | 6 | 21 | 3482.4364
2027 | 3 | 6 | 22 | 3487.6901
2027 | 3 | 6 | 23 | 3366.421
2027 | 3 | 7 | 0 | 3313.0405
2027 | 3 | 7 | 1 | 3298.8136
2027 | 3 | 7 | 2 | 3301.7143
2027 | 3 | 7 | 3 | 3335.0504
2027 | 3 | 7 | 4 | 3406.332
2027 | 3 | 7 | 5 | 3490.5668
2027 | 3 | 7 | 6 | 3617.4489
2027 | 3 | 7 | 7 | 3742.2353
2027 | 3 | 7 | 8 | 3782.8483
2027 | 3 | 7 | 9 | 3646.9081
2027 | 3 | 7 | 10 | 3438.3767
2027 | 3 | 7 | 11 | 3261.2878
2027 | 3 | 7 | 12 | 3148.5658
2027 | 3 | 7 | 13 | 3021.6039
2027 | 3 | 7 | 14 | 2954.8958
2027 | 3 | 7 | 15 | 2858.7094
2027 | 3 | 7 | 16 | 2849.457
2027 | 3 | 7 | 17 | 3004.3783
2027 | 3 | 7 | 18 | 3169.6016
2027 | 3 | 7 | 19 | 3366.5342
2027 | 3 | 7 | 20 | 3353.1223
2027 | 3 | 7 | 21 | 3277.662
2027 | 3 | 7 | 22 | 3152.4997
2027 | 3 | 7 | 23 | 2994.3739
2027 | 3 | 8 | 0 | 2857.5944
2027 | 3 | 8 | 1 | 2755.3684
2027 | 3 | 8 | 2 | 2818.9576
2027 | 3 | 8 | 3 | 2885.6786
2027 | 3 | 8 | 4 | 2962.901
2027 | 3 | 8 | 5 | 3220.2435
2027 | 3 | 8 | 6 | 3610.849
2027 | 3 | 8 | 7 | 3883.9984
2027 | 3 | 8 | 8 | 3847.0885
2027 | 3 | 8 | 9 | 3755.3965
2027 | 3 | 8 | 10 | 3695.5803
2027 | 3 | 8 | 11 | 3599.9097
2027 | 3 | 8 | 12 | 3522.4275
2027 | 3 | 8 | 13 | 3430.1937
2027 | 3 | 8 | 14 | 3383.2155
2027 | 3 | 8 | 15 | 3327.4046
2027 | 3 | 8 | 16 | 3255.7887
2027 | 3 | 8 | 17 | 3277.5218
2027 | 3 | 8 | 18 | 3360.3306
2027 | 3 | 8 | 19 | 3618.4205
2027 | 3 | 8 | 20 | 3619.8975
2027 | 3 | 8 | 21 | 3477.6262
2027 | 3 | 8 | 22 | 3338.6495
2027 | 3 | 8 | 23 | 3228.4656
2027 | 3 | 9 | 0 | 3099.8736
2027 | 3 | 9 | 1 | 3025.2715
2027 | 3 | 9 | 2 | 2999.2585
2027 | 3 | 9 | 3 | 3043.3591
2027 | 3 | 9 | 4 | 3064.7646
2027 | 3 | 9 | 5 | 3305.0479
2027 | 3 | 9 | 6 | 3699.9617
2027 | 3 | 9 | 7 | 3920.9551
2027 | 3 | 9 | 8 | 3805.3611
2027 | 3 | 9 | 9 | 3668.6819
2027 | 3 | 9 | 10 | 3628.6303
2027 | 3 | 9 | 11 | 3519.0893
2027 | 3 | 9 | 12 | 3493.6684
2027 | 3 | 9 | 13 | 3463.6484
2027 | 3 | 9 | 14 | 3436.2079
2027 | 3 | 9 | 15 | 3381.8521
2027 | 3 | 9 | 16 | 3360.5665
2027 | 3 | 9 | 17 | 3330.8784
2027 | 3 | 9 | 18 | 3479.9808
2027 | 3 | 9 | 19 | 3609.344
2027 | 3 | 9 | 20 | 3600.7483
2027 | 3 | 9 | 21 | 3437.4172
2027 | 3 | 9 | 22 | 3277.57
2027 | 3 | 9 | 23 | 3078.4726
2027 | 3 | 10 | 0 | 2919.5438
2027 | 3 | 10 | 1 | 2767.5444
2027 | 3 | 10 | 2 | 2692.261
2027 | 3 | 10 | 3 | 2692.6498
2027 | 3 | 10 | 4 | 2650.6072
2027 | 3 | 10 | 5 | 2873.6036
2027 | 3 | 10 | 6 | 3247.7776
2027 | 3 | 10 | 7 | 3497.9233
2027 | 3 | 10 | 8 | 3549.4386
2027 | 3 | 10 | 9 | 3530.7777
2027 | 3 | 10 | 10 | 3542.625
2027 | 3 | 10 | 11 | 3501.0581
2027 | 3 | 10 | 12 | 3469.4288
2027 | 3 | 10 | 13 | 3445.3502
2027 | 3 | 10 | 14 | 3404.1949
2027 | 3 | 10 | 15 | 3370.1891
2027 | 3 | 10 | 16 | 3296.7204
2027 | 3 | 10 | 17 | 3258.4446
2027 | 3 | 10 | 18 | 3347.4814
2027 | 3 | 10 | 19 | 3547.3219
2027 | 3 | 10 | 20 | 3551.1926
2027 | 3 | 10 | 21 | 3364.9269
2027 | 3 | 10 | 22 | 3174.7509
2027 | 3 | 10 | 23 | 2999.2186
2027 | 3 | 11 | 0 | 2846.001
2027 | 3 | 11 | 1 | 2663.8356
2027 | 3 | 11 | 2 | 2679.5392
2027 | 3 | 11 | 3 | 2606.3457
2027 | 3 | 11 | 4 | 2633.9007
2027 | 3 | 11 | 5 | 2887.9966
2027 | 3 | 11 | 6 | 3238.6599
2027 | 3 | 11 | 7 | 3467.1905
2027 | 3 | 11 | 8 | 3495.7278
2027 | 3 | 11 | 9 | 3455.9512
2027 | 3 | 11 | 10 | 3536.0259
2027 | 3 | 11 | 11 | 3537.3753
2027 | 3 | 11 | 12 | 3519.9167
2027 | 3 | 11 | 13 | 3473.2742
2027 | 3 | 11 | 14 | 3448.0911
2027 | 3 | 11 | 15 | 3398.6379
2027 | 3 | 11 | 16 | 3373.0513
2027 | 3 | 11 | 17 | 3348.6107
2027 | 3 | 11 | 18 | 3434.4308
2027 | 3 | 11 | 19 | 3580.9555
2027 | 3 | 11 | 20 | 3544.1687
2027 | 3 | 11 | 21 | 3400.7383
2027 | 3 | 11 | 22 | 3248.5558
2027 | 3 | 11 | 23 | 3049.98
2027 | 3 | 12 | 0 | 2920.9814
2027 | 3 | 12 | 1 | 2752.7562
2027 | 3 | 12 | 2 | 2670.8578
2027 | 3 | 12 | 3 | 2661.9069
2027 | 3 | 12 | 4 | 2713.0949
2027 | 3 | 12 | 5 | 2935.0705
2027 | 3 | 12 | 6 | 3259.7792
2027 | 3 | 12 | 7 | 3432.8287
2027 | 3 | 12 | 8 | 3447.5452
2027 | 3 | 12 | 9 | 3474.1199
2027 | 3 | 12 | 10 | 3505.3488
2027 | 3 | 12 | 11 | 3493.5967
2027 | 3 | 12 | 12 | 3527.7334
2027 | 3 | 12 | 13 | 3477.2952
2027 | 3 | 12 | 14 | 3423.929
2027 | 3 | 12 | 15 | 3360.4703
2027 | 3 | 12 | 16 | 3341.334
2027 | 3 | 12 | 17 | 3335.9118
2027 | 3 | 12 | 18 | 3373.074
2027 | 3 | 12 | 19 | 3446.3215
2027 | 3 | 12 | 20 | 3401.0776
2027 | 3 | 12 | 21 | 3291.6676
2027 | 3 | 12 | 22 | 3190.2158
2027 | 3 | 12 | 23 | 3043.3016
2027 | 3 | 13 | 0 | 2854.8376
2027 | 3 | 13 | 1 | 2754.4962
2027 | 3 | 13 | 2 | 2618.8568
2027 | 3 | 13 | 3 | 2592.0281
2027 | 3 | 13 | 4 | 2624.0175
2027 | 3 | 13 | 5 | 2687.2002
2027 | 3 | 13 | 6 | 2869.2027
2027 | 3 | 13 | 7 | 2960.2194
2027 | 3 | 13 | 8 | 3101.7131
2027 | 3 | 13 | 9 | 3235.5199
2027 | 3 | 13 | 10 | 3287.2059
2027 | 3 | 13 | 11 | 3251.0419
2027 | 3 | 13 | 12 | 3182.6593
2027 | 3 | 13 | 13 | 3157.9548
2027 | 3 | 13 | 14 | 3130.3092
2027 | 3 | 13 | 15 | 3047.5516
2027 | 3 | 13 | 16 | 3072.5229
2027 | 3 | 13 | 17 | 3146.1133
2027 | 3 | 13 | 18 | 3241.3324
2027 | 3 | 13 | 19 | 3390.6854
2027 | 3 | 13 | 20 | 3307.3902
2027 | 3 | 13 | 21 | 3250.0172
2027 | 3 | 13 | 22 | 3129.6169
2027 | 3 | 13 | 23 | 2949.8619
2027 | 3 | 14 | 0 | 2799.4534
2027 | 3 | 14 | 1 | 2712.6738
2027 | 3 | 14 | 2 | 2678.0866
2027 | 3 | 14 | 3 | 2574.4728
2027 | 3 | 14 | 4 | 2641.2396
2027 | 3 | 14 | 5 | 2785.4456
2027 | 3 | 14 | 6 | 2926.7061
2027 | 3 | 14 | 7 | 3000.9833
2027 | 3 | 14 | 8 | 3146.8625
2027 | 3 | 14 | 9 | 3178.3805
2027 | 3 | 14 | 10 | 3202.3415
2027 | 3 | 14 | 11 | 3233.0963
2027 | 3 | 14 | 12 | 3197.7014
2027 | 3 | 14 | 13 | 3204.5818
2027 | 3 | 14 | 14 | 3154.8339
2027 | 3 | 14 | 15 | 3184.6879
2027 | 3 | 14 | 16 | 3211.2545
2027 | 3 | 14 | 17 | 3261.9494
2027 | 3 | 14 | 18 | 3416.5572
2027 | 3 | 14 | 19 | 3519.1152
2027 | 3 | 14 | 20 | 3414.0463
2027 | 3 | 14 | 21 | 3336.5854
2027 | 3 | 14 | 22 | 3108.8451
2027 | 3 | 14 | 23 | 2975.0056
2027 | 3 | 15 | 0 | 2963.7995
2027 | 3 | 15 | 1 | 2930.4126
2027 | 3 | 15 | 2 | 2826.3597
2027 | 3 | 15 | 3 | 2924.7322
2027 | 3 | 15 | 4 | 3146.7463
2027 | 3 | 15 | 5 | 3516.5121
2027 | 3 | 15 | 6 | 3898.5801
2027 | 3 | 15 | 7 | 3919.0882
2027 | 3 | 15 | 8 | 3971.0185
2027 | 3 | 15 | 9 | 4012.3572
2027 | 3 | 15 | 10 | 3973.186
2027 | 3 | 15 | 11 | 3958.2137
2027 | 3 | 15 | 12 | 3863.6352
2027 | 3 | 15 | 13 | 3803.8913
2027 | 3 | 15 | 14 | 3707.5987
2027 | 3 | 15 | 15 | 3711.0387
2027 | 3 | 15 | 16 | 3700.4777
2027 | 3 | 15 | 17 | 3715.5447
2027 | 3 | 15 | 18 | 3737.9462
2027 | 3 | 15 | 19 | 3840.4877
2027 | 3 | 15 | 20 | 3713.3833
2027 | 3 | 15 | 21 | 3569.013
2027 | 3 | 15 | 22 | 3386.172
2027 | 3 | 15 | 23 | 3236.7289
2027 | 3 | 16 | 0 | 3123.72
2027 | 3 | 16 | 1 | 3059.6364
2027 | 3 | 16 | 2 | 3038.4875
2027 | 3 | 16 | 3 | 3048.682
2027 | 3 | 16 | 4 | 3213.1981
2027 | 3 | 16 | 5 | 3564.434
2027 | 3 | 16 | 6 | 3922.1862
2027 | 3 | 16 | 7 | 3925.374
2027 | 3 | 16 | 8 | 3846.2915
2027 | 3 | 16 | 9 | 3879.8671
2027 | 3 | 16 | 10 | 3802.1857
2027 | 3 | 16 | 11 | 3703.9058
2027 | 3 | 16 | 12 | 3641.7535
2027 | 3 | 16 | 13 | 3592.2555
2027 | 3 | 16 | 14 | 3515.18
2027 | 3 | 16 | 15 | 3467.0691
2027 | 3 | 16 | 16 | 3489.501
2027 | 3 | 16 | 17 | 3519.5528
2027 | 3 | 16 | 18 | 3576.4518
2027 | 3 | 16 | 19 | 3670.7139
2027 | 3 | 16 | 20 | 3584.7802
2027 | 3 | 16 | 21 | 3434.2471
2027 | 3 | 16 | 22 | 3260.9913
2027 | 3 | 16 | 23 | 3118.9384
2027 | 3 | 17 | 0 | 2983.0516
2027 | 3 | 17 | 1 | 2921.4754
2027 | 3 | 17 | 2 | 2914.0539
2027 | 3 | 17 | 3 | 2963.1761
2027 | 3 | 17 | 4 | 3080.61
2027 | 3 | 17 | 5 | 3471.3462
2027 | 3 | 17 | 6 | 3784.2146
2027 | 3 | 17 | 7 | 3751.1293
2027 | 3 | 17 | 8 | 3748.5867
2027 | 3 | 17 | 9 | 3723.8945
2027 | 3 | 17 | 10 | 3740.578
2027 | 3 | 17 | 11 | 3673.1942
2027 | 3 | 17 | 12 | 3588.4879
2027 | 3 | 17 | 13 | 3526.392
2027 | 3 | 17 | 14 | 3419.4039
2027 | 3 | 17 | 15 | 3362.6116
2027 | 3 | 17 | 16 | 3334.917
2027 | 3 | 17 | 17 | 3322.5884
2027 | 3 | 17 | 18 | 3393.9787
2027 | 3 | 17 | 19 | 3584.2916
2027 | 3 | 17 | 20 | 3494.582
2027 | 3 | 17 | 21 | 3349.7596
2027 | 3 | 17 | 22 | 3192.1836
2027 | 3 | 17 | 23 | 3048.2601
2027 | 3 | 18 | 0 | 2949.5903
2027 | 3 | 18 | 1 | 2814.1909
2027 | 3 | 18 | 2 | 2771.2139
2027 | 3 | 18 | 3 | 2894.8568
2027 | 3 | 18 | 4 | 3105.2165
2027 | 3 | 18 | 5 | 3488.765
2027 | 3 | 18 | 6 | 3765.9712
2027 | 3 | 18 | 7 | 3754.244
2027 | 3 | 18 | 8 | 3647.2226
2027 | 3 | 18 | 9 | 3598.7872
2027 | 3 | 18 | 10 | 3512.2877
2027 | 3 | 18 | 11 | 3464.2446
2027 | 3 | 18 | 12 | 3418.2653
2027 | 3 | 18 | 13 | 3377.3323
2027 | 3 | 18 | 14 | 3314.1832
2027 | 3 | 18 | 15 | 3241.4842
2027 | 3 | 18 | 16 | 3205.6147
2027 | 3 | 18 | 17 | 3189.7258
2027 | 3 | 18 | 18 | 3240.8391
2027 | 3 | 18 | 19 | 3453.3861
2027 | 3 | 18 | 20 | 3364.6759
2027 | 3 | 18 | 21 | 3193.6194
2027 | 3 | 18 | 22 | 3063.8336
2027 | 3 | 18 | 23 | 2902.0759
2027 | 3 | 19 | 0 | 2840.3559
2027 | 3 | 19 | 1 | 2816.4521
2027 | 3 | 19 | 2 | 2823.6059
2027 | 3 | 19 | 3 | 2914.6711
2027 | 3 | 19 | 4 | 3050.3152
2027 | 3 | 19 | 5 | 3464.0211
2027 | 3 | 19 | 6 | 3723.7259
2027 | 3 | 19 | 7 | 3755.4516
2027 | 3 | 19 | 8 | 3651.7975
2027 | 3 | 19 | 9 | 3557.4955
2027 | 3 | 19 | 10 | 3484.3498
2027 | 3 | 19 | 11 | 3406.9848
2027 | 3 | 19 | 12 | 3362.5064
2027 | 3 | 19 | 13 | 3290.3749
2027 | 3 | 19 | 14 | 3204.1276
2027 | 3 | 19 | 15 | 3120.107
2027 | 3 | 19 | 16 | 3099.7022
2027 | 3 | 19 | 17 | 3079.4916
2027 | 3 | 19 | 18 | 3091.1486
2027 | 3 | 19 | 19 | 3265.3384
2027 | 3 | 19 | 20 | 3222.1813
2027 | 3 | 19 | 21 | 3089.4437
2027 | 3 | 19 | 22 | 2980.4672
2027 | 3 | 19 | 23 | 2816.7239
2027 | 3 | 20 | 0 | 2653.811
2027 | 3 | 20 | 1 | 2560.4918
2027 | 3 | 20 | 2 | 2558.9829
2027 | 3 | 20 | 3 | 2620.5752
2027 | 3 | 20 | 4 | 2677.0894
2027 | 3 | 20 | 5 | 2887.9628
2027 | 3 | 20 | 6 | 3033.8845
2027 | 3 | 20 | 7 | 3090.7301
2027 | 3 | 20 | 8 | 3104.8725
2027 | 3 | 20 | 9 | 3067.8165
2027 | 3 | 20 | 10 | 3011.0398
2027 | 3 | 20 | 11 | 2954.1022
2027 | 3 | 20 | 12 | 2909.8646
2027 | 3 | 20 | 13 | 2797.8436
2027 | 3 | 20 | 14 | 2762.497
2027 | 3 | 20 | 15 | 2709.3869
2027 | 3 | 20 | 16 | 2682.4057
2027 | 3 | 20 | 17 | 2731.0246
2027 | 3 | 20 | 18 | 2837.089
2027 | 3 | 20 | 19 | 3030.9239
2027 | 3 | 20 | 20 | 2950.8955
2027 | 3 | 20 | 21 | 2816.3252
2027 | 3 | 20 | 22 | 2669.0347
2027 | 3 | 20 | 23 | 2515.8928
2027 | 3 | 21 | 0 | 2409.766
2027 | 3 | 21 | 1 | 2409.1635
2027 | 3 | 21 | 2 | 2410.2288
2027 | 3 | 21 | 3 | 2413.211
2027 | 3 | 21 | 4 | 2449.2053
2027 | 3 | 21 | 5 | 2519.4542
2027 | 3 | 21 | 6 | 2565.884
2027 | 3 | 21 | 7 | 2753.6175
2027 | 3 | 21 | 8 | 2868.2665
2027 | 3 | 21 | 9 | 2873.5615
2027 | 3 | 21 | 10 | 2821.3483
2027 | 3 | 21 | 11 | 2849.958
2027 | 3 | 21 | 12 | 2778.0739
2027 | 3 | 21 | 13 | 2786.2152
2027 | 3 | 21 | 14 | 2776.9336
2027 | 3 | 21 | 15 | 2794.1917
2027 | 3 | 21 | 16 | 2901.8079
2027 | 3 | 21 | 17 | 2965.8543
2027 | 3 | 21 | 18 | 3020.9125
2027 | 3 | 21 | 19 | 3153.9346
2027 | 3 | 21 | 20 | 3077.5007
2027 | 3 | 21 | 21 | 2947.6675
2027 | 3 | 21 | 22 | 2776.2341
2027 | 3 | 21 | 23 | 2586.142
2027 | 3 | 22 | 0 | 2533.3861
2027 | 3 | 22 | 1 | 2455.1947
2027 | 3 | 22 | 2 | 2490.5216
2027 | 3 | 22 | 3 | 2636.7699
2027 | 3 | 22 | 4 | 2907.0495
2027 | 3 | 22 | 5 | 3308.1474
2027 | 3 | 22 | 6 | 3670.2078
2027 | 3 | 22 | 7 | 3664.9753
2027 | 3 | 22 | 8 | 3732.4818
2027 | 3 | 22 | 9 | 3780.2125
2027 | 3 | 22 | 10 | 3756.373
2027 | 3 | 22 | 11 | 3813.6626
2027 | 3 | 22 | 12 | 3785.4687
2027 | 3 | 22 | 13 | 3739.0341
2027 | 3 | 22 | 14 | 3636.558
2027 | 3 | 22 | 15 | 3640.0332
2027 | 3 | 22 | 16 | 3663.0192
2027 | 3 | 22 | 17 | 3723.7146
2027 | 3 | 22 | 18 | 3786.1519
2027 | 3 | 22 | 19 | 3903.4526
2027 | 3 | 22 | 20 | 3784.1268
2027 | 3 | 22 | 21 | 3596.28
2027 | 3 | 22 | 22 | 3373.6429
2027 | 3 | 22 | 23 | 3240.9236
2027 | 3 | 23 | 0 | 3114.2143
2027 | 3 | 23 | 1 | 3085.1056
2027 | 3 | 23 | 2 | 3066.2462
2027 | 3 | 23 | 3 | 3049.2523
2027 | 3 | 23 | 4 | 3287.3142
2027 | 3 | 23 | 5 | 3625.3069
2027 | 3 | 23 | 6 | 3982.6163
2027 | 3 | 23 | 7 | 3928.8328
2027 | 3 | 23 | 8 | 3893.7936
2027 | 3 | 23 | 9 | 3879.5901
2027 | 3 | 23 | 10 | 3753.5433
2027 | 3 | 23 | 11 | 3652.7889
2027 | 3 | 23 | 12 | 3555.2994
2027 | 3 | 23 | 13 | 3457.7901
2027 | 3 | 23 | 14 | 3360.6329
2027 | 3 | 23 | 15 | 3295.2165
2027 | 3 | 23 | 16 | 3247.8323
2027 | 3 | 23 | 17 | 3220.3552
2027 | 3 | 23 | 18 | 3270.9475
2027 | 3 | 23 | 19 | 3467.5713
2027 | 3 | 23 | 20 | 3420.0461
2027 | 3 | 23 | 21 | 3311.9802
2027 | 3 | 23 | 22 | 3141.573
2027 | 3 | 23 | 23 | 3046.6157
2027 | 3 | 24 | 0 | 2959.027
2027 | 3 | 24 | 1 | 2885.0024
2027 | 3 | 24 | 2 | 2786.1052
2027 | 3 | 24 | 3 | 2877.7505
2027 | 3 | 24 | 4 | 3111.9325
2027 | 3 | 24 | 5 | 3549.4517
2027 | 3 | 24 | 6 | 3881.0915
2027 | 3 | 24 | 7 | 3807.8272
2027 | 3 | 24 | 8 | 3665.338
2027 | 3 | 24 | 9 | 3625.7691
2027 | 3 | 24 | 10 | 3535.743
2027 | 3 | 24 | 11 | 3481.2094
2027 | 3 | 24 | 12 | 3427.6633
2027 | 3 | 24 | 13 | 3387.2786
2027 | 3 | 24 | 14 | 3322.7406
2027 | 3 | 24 | 15 | 3269.4453
2027 | 3 | 24 | 16 | 3255.9328
2027 | 3 | 24 | 17 | 3252.8404
2027 | 3 | 24 | 18 | 3302.3043
2027 | 3 | 24 | 19 | 3447.434
2027 | 3 | 24 | 20 | 3368.43
2027 | 3 | 24 | 21 | 3207.9211
2027 | 3 | 24 | 22 | 3053.5392
2027 | 3 | 24 | 23 | 2806.0378
2027 | 3 | 25 | 0 | 2760.4208
2027 | 3 | 25 | 1 | 2628.579
2027 | 3 | 25 | 2 | 2595.4575
2027 | 3 | 25 | 3 | 2638.2731
2027 | 3 | 25 | 4 | 2906.2511
2027 | 3 | 25 | 5 | 3217.3248
2027 | 3 | 25 | 6 | 3555.4768
2027 | 3 | 25 | 7 | 3568.9881
2027 | 3 | 25 | 8 | 3566.6918
2027 | 3 | 25 | 9 | 3632.3881
2027 | 3 | 25 | 10 | 3637.4155
2027 | 3 | 25 | 11 | 3596.707
2027 | 3 | 25 | 12 | 3594.9625
2027 | 3 | 25 | 13 | 3563.9473
2027 | 3 | 25 | 14 | 3506.7991
2027 | 3 | 25 | 15 | 3504.6201
2027 | 3 | 25 | 16 | 3486.5467
2027 | 3 | 25 | 17 | 3443.0436
2027 | 3 | 25 | 18 | 3434.8987
2027 | 3 | 25 | 19 | 3573.1298
2027 | 3 | 25 | 20 | 3492.4285
2027 | 3 | 25 | 21 | 3341.4636
2027 | 3 | 25 | 22 | 3212.9258
2027 | 3 | 25 | 23 | 3092.8353
2027 | 3 | 26 | 0 | 2976.7264
2027 | 3 | 26 | 1 | 2919.1142
2027 | 3 | 26 | 2 | 2950.6793
2027 | 3 | 26 | 3 | 3032.181
2027 | 3 | 26 | 4 | 3208.3115
2027 | 3 | 26 | 5 | 3621.2878
2027 | 3 | 26 | 6 | 3949.6277
2027 | 3 | 26 | 7 | 4022.4737
2027 | 3 | 26 | 8 | 4002.8869
2027 | 3 | 26 | 9 | 3962.684
2027 | 3 | 26 | 10 | 3865.9496
2027 | 3 | 26 | 11 | 3801.3823
2027 | 3 | 26 | 12 | 3685.5281
2027 | 3 | 26 | 13 | 3594.9347
2027 | 3 | 26 | 14 | 3461.1992
2027 | 3 | 26 | 15 | 3359.5119
2027 | 3 | 26 | 16 | 3301.4457
2027 | 3 | 26 | 17 | 3292.5155
2027 | 3 | 26 | 18 | 3319.8157
2027 | 3 | 26 | 19 | 3559.8507
2027 | 3 | 26 | 20 | 3603.2797
2027 | 3 | 26 | 21 | 3503.953
2027 | 3 | 26 | 22 | 3376.7678
2027 | 3 | 26 | 23 | 3243.7943
2027 | 3 | 27 | 0 | 3133.2434
2027 | 3 | 27 | 1 | 3077.9131
2027 | 3 | 27 | 2 | 3084.6808
2027 | 3 | 27 | 3 | 3126.7981
2027 | 3 | 27 | 4 | 3211.6138
2027 | 3 | 27 | 5 | 3347.2713
2027 | 3 | 27 | 6 | 3475.2748
2027 | 3 | 27 | 7 | 3543.2266
2027 | 3 | 27 | 8 | 3476.7508
2027 | 3 | 27 | 9 | 3352.4421
2027 | 3 | 27 | 10 | 3223.0007
2027 | 3 | 27 | 11 | 3075.3377
2027 | 3 | 27 | 12 | 2969.113
2027 | 3 | 27 | 13 | 2833.3534
2027 | 3 | 27 | 14 | 2733.7612
2027 | 3 | 27 | 15 | 2696.9632
2027 | 3 | 27 | 16 | 2694.6477
2027 | 3 | 27 | 17 | 2697.2946
2027 | 3 | 27 | 18 | 2760.5986
2027 | 3 | 27 | 19 | 2927.1705
2027 | 3 | 27 | 20 | 2893.5612
2027 | 3 | 27 | 21 | 2823.2984
2027 | 3 | 27 | 22 | 2665.546
2027 | 3 | 27 | 23 | 2551.5609
2027 | 3 | 28 | 0 | 2489.1459
2027 | 3 | 28 | 1 | 2407.008
2027 | 3 | 28 | 2 | 2416.401
2027 | 3 | 28 | 3 | 2376.345
2027 | 3 | 28 | 4 | 2440.9533
2027 | 3 | 28 | 5 | 2508.986
2027 | 3 | 28 | 6 | 2589.0768
2027 | 3 | 28 | 7 | 2711.0823
2027 | 3 | 28 | 8 | 2852.6098
2027 | 3 | 28 | 9 | 2905.9645
2027 | 3 | 28 | 10 | 2881.2851
2027 | 3 | 28 | 11 | 2888.5158
2027 | 3 | 28 | 12 | 2904.7593
2027 | 3 | 28 | 13 | 2840.0702
2027 | 3 | 28 | 14 | 2831.1118
2027 | 3 | 28 | 15 | 2839.5807
2027 | 3 | 28 | 16 | 2885.4263
2027 | 3 | 28 | 17 | 2925.334
2027 | 3 | 28 | 18 | 3033.5663
2027 | 3 | 28 | 19 | 3181.1249
2027 | 3 | 28 | 20 | 3129.3005
2027 | 3 | 28 | 21 | 2955.8565
2027 | 3 | 28 | 22 | 2757.239
2027 | 3 | 28 | 23 | 2644.8474
2027 | 3 | 29 | 0 | 2596.1404
2027 | 3 | 29 | 1 | 2569.4962
2027 | 3 | 29 | 2 | 2586.5293
2027 | 3 | 29 | 3 | 2649.0494
2027 | 3 | 29 | 4 | 2849.434
2027 | 3 | 29 | 5 | 3274.9827
2027 | 3 | 29 | 6 | 3617.489
2027 | 3 | 29 | 7 | 3679.356
2027 | 3 | 29 | 8 | 3732.6595
2027 | 3 | 29 | 9 | 3792.8124
2027 | 3 | 29 | 10 | 3760.4802
2027 | 3 | 29 | 11 | 3791.9964
2027 | 3 | 29 | 12 | 3729.8889
2027 | 3 | 29 | 13 | 3695.147
2027 | 3 | 29 | 14 | 3634.6124
2027 | 3 | 29 | 15 | 3576.2498
2027 | 3 | 29 | 16 | 3538.9907
2027 | 3 | 29 | 17 | 3529.923
2027 | 3 | 29 | 18 | 3554.6055
2027 | 3 | 29 | 19 | 3697.8466
2027 | 3 | 29 | 20 | 3640.5659
2027 | 3 | 29 | 21 | 3437.1912
2027 | 3 | 29 | 22 | 3250.5049
2027 | 3 | 29 | 23 | 3082.9008
2027 | 3 | 30 | 0 | 3002.0539
2027 | 3 | 30 | 1 | 2946.5031
2027 | 3 | 30 | 2 | 2919.0489
2027 | 3 | 30 | 3 | 2983.5269
2027 | 3 | 30 | 4 | 3135.2592
2027 | 3 | 30 | 5 | 3532.4031
2027 | 3 | 30 | 6 | 3802.8569
2027 | 3 | 30 | 7 | 3771.3633
2027 | 3 | 30 | 8 | 3703.2487
2027 | 3 | 30 | 9 | 3653.1633
2027 | 3 | 30 | 10 | 3554.4483
2027 | 3 | 30 | 11 | 3488.895
2027 | 3 | 30 | 12 | 3413.9112
2027 | 3 | 30 | 13 | 3330.4085
2027 | 3 | 30 | 14 | 3246.4983
2027 | 3 | 30 | 15 | 3155.9803
2027 | 3 | 30 | 16 | 3136.038
2027 | 3 | 30 | 17 | 3110.0382
2027 | 3 | 30 | 18 | 3192.9365
2027 | 3 | 30 | 19 | 3428.339
2027 | 3 | 30 | 20 | 3417.6767
2027 | 3 | 30 | 21 | 3298.2089
2027 | 3 | 30 | 22 | 3114.836
2027 | 3 | 30 | 23 | 2962.8744
2027 | 3 | 31 | 0 | 2830.9067
2027 | 3 | 31 | 1 | 2847.6321
2027 | 3 | 31 | 2 | 2862.6312
2027 | 3 | 31 | 3 | 2924.0273
2027 | 3 | 31 | 4 | 3143.2446
2027 | 3 | 31 | 5 | 3489.3485
2027 | 3 | 31 | 6 | 3725.2195
2027 | 3 | 31 | 7 | 3697.694
2027 | 3 | 31 | 8 | 3630.2969
2027 | 3 | 31 | 9 | 3583.2495
2027 | 3 | 31 | 10 | 3471.2847
2027 | 3 | 31 | 11 | 3450.4612
2027 | 3 | 31 | 12 | 3408.1373
2027 | 3 | 31 | 13 | 3399.1346
2027 | 3 | 31 | 14 | 3336.3972
2027 | 3 | 31 | 15 | 3285.3733
2027 | 3 | 31 | 16 | 3287.7337
2027 | 3 | 31 | 17 | 3258.1314
2027 | 3 | 31 | 18 | 3242.5245
2027 | 3 | 31 | 19 | 3388.653
2027 | 3 | 31 | 20 | 3406.4904
2027 | 3 | 31 | 21 | 3205.9173
2027 | 3 | 31 | 22 | 3012.2893
2027 | 3 | 31 | 23 | 2739.6794
2027 | 4 | 1 | 0 | 2729.3586
2027 | 4 | 1 | 1 | 2622.2306
2027 | 4 | 1 | 2 | 2591.9596
2027 | 4 | 1 | 3 | 2617.3854
2027 | 4 | 1 | 4 | 2803.4736
2027 | 4 | 1 | 5 | 3104.1927
2027 | 4 | 1 | 6 | 3336.0429
2027 | 4 | 1 | 7 | 3298.9553
2027 | 4 | 1 | 8 | 3325.401
2027 | 4 | 1 | 9 | 3371.8629
2027 | 4 | 1 | 10 | 3347.1352
2027 | 4 | 1 | 11 | 3367.6775
2027 | 4 | 1 | 12 | 3374.2911
2027 | 4 | 1 | 13 | 3398.0187
2027 | 4 | 1 | 14 | 3349.1323
2027 | 4 | 1 | 15 | 3373.41
2027 | 4 | 1 | 16 | 3359.7962
2027 | 4 | 1 | 17 | 3354.4537
2027 | 4 | 1 | 18 | 3345.4894
2027 | 4 | 1 | 19 | 3476.5993
2027 | 4 | 1 | 20 | 3439.1086
2027 | 4 | 1 | 21 | 3268.8519
2027 | 4 | 1 | 22 | 3091.5222
2027 | 4 | 1 | 23 | 2842.0246
2027 | 4 | 2 | 0 | 2691.1004
2027 | 4 | 2 | 1 | 2584.5984
2027 | 4 | 2 | 2 | 2463.9931
2027 | 4 | 2 | 3 | 2489.7133
2027 | 4 | 2 | 4 | 2581.6809
2027 | 4 | 2 | 5 | 2827.4243
2027 | 4 | 2 | 6 | 3037.6436
2027 | 4 | 2 | 7 | 3082.9876
2027 | 4 | 2 | 8 | 3115.8376
2027 | 4 | 2 | 9 | 3175.8204
2027 | 4 | 2 | 10 | 3191.4956
2027 | 4 | 2 | 11 | 3216.7309
2027 | 4 | 2 | 12 | 3243.0824
2027 | 4 | 2 | 13 | 3262.6541
2027 | 4 | 2 | 14 | 3297.1257
2027 | 4 | 2 | 15 | 3317.3189
2027 | 4 | 2 | 16 | 3308.1417
2027 | 4 | 2 | 17 | 3250.1373
2027 | 4 | 2 | 18 | 3184.5638
2027 | 4 | 2 | 19 | 3259.6199
2027 | 4 | 2 | 20 | 3218.425
2027 | 4 | 2 | 21 | 3082.1854
2027 | 4 | 2 | 22 | 2880.4998
2027 | 4 | 2 | 23 | 2727.7892
2027 | 4 | 3 | 0 | 2608.616
2027 | 4 | 3 | 1 | 2521.5989
2027 | 4 | 3 | 2 | 2403.8401
2027 | 4 | 3 | 3 | 2382.878
2027 | 4 | 3 | 4 | 2388.2653
2027 | 4 | 3 | 5 | 2500.8545
2027 | 4 | 3 | 6 | 2581.5647
2027 | 4 | 3 | 7 | 2670.0686
2027 | 4 | 3 | 8 | 2814.745
2027 | 4 | 3 | 9 | 2921.7799
2027 | 4 | 3 | 10 | 2897.0963
2027 | 4 | 3 | 11 | 2857.3206
2027 | 4 | 3 | 12 | 2823.4003
2027 | 4 | 3 | 13 | 2769.6946
2027 | 4 | 3 | 14 | 2808.6094
2027 | 4 | 3 | 15 | 2828.6024
2027 | 4 | 3 | 16 | 2864.2858
2027 | 4 | 3 | 17 | 2841.7725
2027 | 4 | 3 | 18 | 2834.428
2027 | 4 | 3 | 19 | 2976.2238
2027 | 4 | 3 | 20 | 2961.567
2027 | 4 | 3 | 21 | 2807.9307
2027 | 4 | 3 | 22 | 2674.6706
2027 | 4 | 3 | 23 | 2455.1797
2027 | 4 | 4 | 0 | 2338.3139
2027 | 4 | 4 | 1 | 2275.5661
2027 | 4 | 4 | 2 | 2260.1252
2027 | 4 | 4 | 3 | 2276.4932
2027 | 4 | 4 | 4 | 2261.7998
2027 | 4 | 4 | 5 | 2420.2868
2027 | 4 | 4 | 6 | 2502.5044
2027 | 4 | 4 | 7 | 2641.0877
2027 | 4 | 4 | 8 | 2758.9383
2027 | 4 | 4 | 9 | 2742.3761
2027 | 4 | 4 | 10 | 2639.4694
2027 | 4 | 4 | 11 | 2675.7964
2027 | 4 | 4 | 12 | 2664.1535
2027 | 4 | 4 | 13 | 2626.6085
2027 | 4 | 4 | 14 | 2677.9764
2027 | 4 | 4 | 15 | 2680.7994
2027 | 4 | 4 | 16 | 2752.6393
2027 | 4 | 4 | 17 | 2756.9597
2027 | 4 | 4 | 18 | 2790.4922
2027 | 4 | 4 | 19 | 2937.1962
2027 | 4 | 4 | 20 | 3000.5311
2027 | 4 | 4 | 21 | 2827.8997
2027 | 4 | 4 | 22 | 2647.5146
2027 | 4 | 4 | 23 | 2524.3774
2027 | 4 | 5 | 0 | 2418.7505
2027 | 4 | 5 | 1 | 2401.889
2027 | 4 | 5 | 2 | 2347.1275
2027 | 4 | 5 | 3 | 2400.9581
2027 | 4 | 5 | 4 | 2592.8503
2027 | 4 | 5 | 5 | 2860.746
2027 | 4 | 5 | 6 | 3122.7237
2027 | 4 | 5 | 7 | 3216.6499
2027 | 4 | 5 | 8 | 3293.5492
2027 | 4 | 5 | 9 | 3412.2407
2027 | 4 | 5 | 10 | 3494.5453
2027 | 4 | 5 | 11 | 3587.6721
2027 | 4 | 5 | 12 | 3703.1687
2027 | 4 | 5 | 13 | 3809.8254
2027 | 4 | 5 | 14 | 3839.2596
2027 | 4 | 5 | 15 | 3851.0566
2027 | 4 | 5 | 16 | 3767.012
2027 | 4 | 5 | 17 | 3726.3961
2027 | 4 | 5 | 18 | 3697.5427
2027 | 4 | 5 | 19 | 3811.9774
2027 | 4 | 5 | 20 | 3717.9551
2027 | 4 | 5 | 21 | 3528.4412
2027 | 4 | 5 | 22 | 3335.4248
2027 | 4 | 5 | 23 | 3168.2675
2027 | 4 | 6 | 0 | 2978.3857
2027 | 4 | 6 | 1 | 2839.357
2027 | 4 | 6 | 2 | 2752.4199
2027 | 4 | 6 | 3 | 2716.9975
2027 | 4 | 6 | 4 | 2846.2539
2027 | 4 | 6 | 5 | 3063.3738
2027 | 4 | 6 | 6 | 3254.3277
2027 | 4 | 6 | 7 | 3320.2034
2027 | 4 | 6 | 8 | 3443.468
2027 | 4 | 6 | 9 | 3573.0857
2027 | 4 | 6 | 10 | 3656.3464
2027 | 4 | 6 | 11 | 3746.2347
2027 | 4 | 6 | 12 | 3814.4233
2027 | 4 | 6 | 13 | 4078.1857
2027 | 4 | 6 | 14 | 4029.4814
2027 | 4 | 6 | 15 | 4019.0632
2027 | 4 | 6 | 16 | 3945.8889
2027 | 4 | 6 | 17 | 3938.5498
2027 | 4 | 6 | 18 | 3792.7306
2027 | 4 | 6 | 19 | 3871.0197
2027 | 4 | 6 | 20 | 3744.3417
2027 | 4 | 6 | 21 | 3531.9544
2027 | 4 | 6 | 22 | 3339.2977
2027 | 4 | 6 | 23 | 3140.139
2027 | 4 | 7 | 0 | 2996.4989
2027 | 4 | 7 | 1 | 2843.0595
2027 | 4 | 7 | 2 | 2763.811
2027 | 4 | 7 | 3 | 2734.7017
2027 | 4 | 7 | 4 | 2846.1119
2027 | 4 | 7 | 5 | 3132.8625
2027 | 4 | 7 | 6 | 3276.6298
2027 | 4 | 7 | 7 | 3295.0618
2027 | 4 | 7 | 8 | 3418.0132
2027 | 4 | 7 | 9 | 3593.9025
2027 | 4 | 7 | 10 | 3639.0971
2027 | 4 | 7 | 11 | 3679.8194
2027 | 4 | 7 | 12 | 3718.1882
2027 | 4 | 7 | 13 | 3710.8081
2027 | 4 | 7 | 14 | 3666.9108
2027 | 4 | 7 | 15 | 3628.7843
2027 | 4 | 7 | 16 | 3590.7405
2027 | 4 | 7 | 17 | 3566.7319
2027 | 4 | 7 | 18 | 3526.5726
2027 | 4 | 7 | 19 | 3607.6232
2027 | 4 | 7 | 20 | 3528.5643
2027 | 4 | 7 | 21 | 3355.5409
2027 | 4 | 7 | 22 | 3163.267
2027 | 4 | 7 | 23 | 2965.5422
2027 | 4 | 8 | 0 | 2779.3381
2027 | 4 | 8 | 1 | 2691.0199
2027 | 4 | 8 | 2 | 2625.368
2027 | 4 | 8 | 3 | 2687.5182
2027 | 4 | 8 | 4 | 2761.5308
2027 | 4 | 8 | 5 | 3028.8523
2027 | 4 | 8 | 6 | 3196.0011
2027 | 4 | 8 | 7 | 3257.6024
2027 | 4 | 8 | 8 | 3289.4688
2027 | 4 | 8 | 9 | 3359.8548
2027 | 4 | 8 | 10 | 3357.1988
2027 | 4 | 8 | 11 | 3369.2483
2027 | 4 | 8 | 12 | 3347.2311
2027 | 4 | 8 | 13 | 3319.648
2027 | 4 | 8 | 14 | 3263.4264
2027 | 4 | 8 | 15 | 3240.7982
2027 | 4 | 8 | 16 | 3210.6002
2027 | 4 | 8 | 17 | 3213.345
2027 | 4 | 8 | 18 | 3200.5561
2027 | 4 | 8 | 19 | 3306.7629
2027 | 4 | 8 | 20 | 3281.4322
2027 | 4 | 8 | 21 | 3178.3552
2027 | 4 | 8 | 22 | 3079.9756
2027 | 4 | 8 | 23 | 2944.0015
2027 | 4 | 9 | 0 | 2832.7414
2027 | 4 | 9 | 1 | 2780.8048
2027 | 4 | 9 | 2 | 2708.6151
2027 | 4 | 9 | 3 | 2725.895
2027 | 4 | 9 | 4 | 2890.9619
2027 | 4 | 9 | 5 | 3161.4704
2027 | 4 | 9 | 6 | 3402.443
2027 | 4 | 9 | 7 | 3427.6773
2027 | 4 | 9 | 8 | 3420.2846
2027 | 4 | 9 | 9 | 3395.7261
2027 | 4 | 9 | 10 | 3398.1906
2027 | 4 | 9 | 11 | 3348.2028
2027 | 4 | 9 | 12 | 3285.9202
2027 | 4 | 9 | 13 | 3237.0819
2027 | 4 | 9 | 14 | 3174.7374
2027 | 4 | 9 | 15 | 3138.3826
2027 | 4 | 9 | 16 | 3120.3908
2027 | 4 | 9 | 17 | 3093.1516
2027 | 4 | 9 | 18 | 3099.035
2027 | 4 | 9 | 19 | 3219.0819
2027 | 4 | 9 | 20 | 3227.1865
2027 | 4 | 9 | 21 | 3130.6639
2027 | 4 | 9 | 22 | 3050.0805
2027 | 4 | 9 | 23 | 2935.9656
2027 | 4 | 10 | 0 | 2796.4008
2027 | 4 | 10 | 1 | 2770.8891
2027 | 4 | 10 | 2 | 2699.7183
2027 | 4 | 10 | 3 | 2748.9678
2027 | 4 | 10 | 4 | 2806.3222
2027 | 4 | 10 | 5 | 2973.0091
2027 | 4 | 10 | 6 | 3036.4266
2027 | 4 | 10 | 7 | 3076.1893
2027 | 4 | 10 | 8 | 3085.6199
2027 | 4 | 10 | 9 | 3068.0073
2027 | 4 | 10 | 10 | 3040.9212
2027 | 4 | 10 | 11 | 2979.3629
2027 | 4 | 10 | 12 | 2914.3038
2027 | 4 | 10 | 13 | 2910.519
2027 | 4 | 10 | 14 | 2889.8668
2027 | 4 | 10 | 15 | 2938.9468
2027 | 4 | 10 | 16 | 2958.7727
2027 | 4 | 10 | 17 | 2965.4719
2027 | 4 | 10 | 18 | 2942.7728
2027 | 4 | 10 | 19 | 3043.8602
2027 | 4 | 10 | 20 | 2989.2419
2027 | 4 | 10 | 21 | 2930.1112
2027 | 4 | 10 | 22 | 2736.6586
2027 | 4 | 10 | 23 | 2581.7571
2027 | 4 | 11 | 0 | 2504.5422
2027 | 4 | 11 | 1 | 2452.2736
2027 | 4 | 11 | 2 | 2403.3279
2027 | 4 | 11 | 3 | 2376.7619
2027 | 4 | 11 | 4 | 2500.4611
2027 | 4 | 11 | 5 | 2622.085
2027 | 4 | 11 | 6 | 2660.8236
2027 | 4 | 11 | 7 | 2772.4863
2027 | 4 | 11 | 8 | 2862.9773
2027 | 4 | 11 | 9 | 2844.1543
2027 | 4 | 11 | 10 | 2816.8385
2027 | 4 | 11 | 11 | 2827.1464
2027 | 4 | 11 | 12 | 2857.0627
2027 | 4 | 11 | 13 | 2908.0899
2027 | 4 | 11 | 14 | 2923.4457
2027 | 4 | 11 | 15 | 2988.2413
2027 | 4 | 11 | 16 | 3052.8151
2027 | 4 | 11 | 17 | 3030.3158
2027 | 4 | 11 | 18 | 3033.5895
2027 | 4 | 11 | 19 | 3159.3786
2027 | 4 | 11 | 20 | 3168.8339
2027 | 4 | 11 | 21 | 2985.8972
2027 | 4 | 11 | 22 | 2760.8944
2027 | 4 | 11 | 23 | 2607.7702
2027 | 4 | 12 | 0 | 2550.2617
2027 | 4 | 12 | 1 | 2487.7912
2027 | 4 | 12 | 2 | 2457.3177
2027 | 4 | 12 | 3 | 2520.2907
2027 | 4 | 12 | 4 | 2649.5857
2027 | 4 | 12 | 5 | 3071.0595
2027 | 4 | 12 | 6 | 3281.6971
2027 | 4 | 12 | 7 | 3331.183
2027 | 4 | 12 | 8 | 3386.4152
2027 | 4 | 12 | 9 | 3396.3745
2027 | 4 | 12 | 10 | 3429.105
2027 | 4 | 12 | 11 | 3450.4175
2027 | 4 | 12 | 12 | 3506.0516
2027 | 4 | 12 | 13 | 3553.6915
2027 | 4 | 12 | 14 | 3550.1196
2027 | 4 | 12 | 15 | 3546.338
2027 | 4 | 12 | 16 | 3569.3649
2027 | 4 | 12 | 17 | 3569.9084
2027 | 4 | 12 | 18 | 3494.777
2027 | 4 | 12 | 19 | 3589.6464
2027 | 4 | 12 | 20 | 3550.7128
2027 | 4 | 12 | 21 | 3322.1026
2027 | 4 | 12 | 22 | 3122.051
2027 | 4 | 12 | 23 | 2939.7466
2027 | 4 | 13 | 0 | 2757.7775
2027 | 4 | 13 | 1 | 2658.3077
2027 | 4 | 13 | 2 | 2595.641
2027 | 4 | 13 | 3 | 2611.2503
2027 | 4 | 13 | 4 | 2750.4734
2027 | 4 | 13 | 5 | 3117.2945
2027 | 4 | 13 | 6 | 3319.9823
2027 | 4 | 13 | 7 | 3318.7871
2027 | 4 | 13 | 8 | 3367.8957
2027 | 4 | 13 | 9 | 3450.0349
2027 | 4 | 13 | 10 | 3476.5151
2027 | 4 | 13 | 11 | 3552.4694
2027 | 4 | 13 | 12 | 3619.9714
2027 | 4 | 13 | 13 | 3668.0755
2027 | 4 | 13 | 14 | 3731.7554
2027 | 4 | 13 | 15 | 3761.8997
2027 | 4 | 13 | 16 | 3820.7206
2027 | 4 | 13 | 17 | 3781.9235
2027 | 4 | 13 | 18 | 3684.0538
2027 | 4 | 13 | 19 | 3752.2941
2027 | 4 | 13 | 20 | 3686.1859
2027 | 4 | 13 | 21 | 3420.528
2027 | 4 | 13 | 22 | 3218.4977
2027 | 4 | 13 | 23 | 3039.9269
2027 | 4 | 14 | 0 | 2820.5019
2027 | 4 | 14 | 1 | 2723.2453
2027 | 4 | 14 | 2 | 2663.4808
2027 | 4 | 14 | 3 | 2635.7213
2027 | 4 | 14 | 4 | 2749.695
2027 | 4 | 14 | 5 | 3090.5822
2027 | 4 | 14 | 6 | 3184.6152
2027 | 4 | 14 | 7 | 3250.8503
2027 | 4 | 14 | 8 | 3337.8914
2027 | 4 | 14 | 9 | 3396.8481
2027 | 4 | 14 | 10 | 3482.0547
2027 | 4 | 14 | 11 | 3572.0557
2027 | 4 | 14 | 12 | 3682.1471
2027 | 4 | 14 | 13 | 3740.6441
2027 | 4 | 14 | 14 | 3883.5117
2027 | 4 | 14 | 15 | 4033.4976
2027 | 4 | 14 | 16 | 3989.5073
2027 | 4 | 14 | 17 | 3924.037
2027 | 4 | 14 | 18 | 3824.8112
2027 | 4 | 14 | 19 | 3803.1015
2027 | 4 | 14 | 20 | 3731.2338
2027 | 4 | 14 | 21 | 3441.918
2027 | 4 | 14 | 22 | 3232.598
2027 | 4 | 14 | 23 | 3036.9869
2027 | 4 | 15 | 0 | 2824.649
2027 | 4 | 15 | 1 | 2718.5641
2027 | 4 | 15 | 2 | 2630.1719
2027 | 4 | 15 | 3 | 2586.3864
2027 | 4 | 15 | 4 | 2717.9292
2027 | 4 | 15 | 5 | 3099.2844
2027 | 4 | 15 | 6 | 3270.1763
2027 | 4 | 15 | 7 | 3340.4494
2027 | 4 | 15 | 8 | 3430.684
2027 | 4 | 15 | 9 | 3559.241
2027 | 4 | 15 | 10 | 3635.268
2027 | 4 | 15 | 11 | 3725.819
2027 | 4 | 15 | 12 | 3989.7394
2027 | 4 | 15 | 13 | 4140.9302
2027 | 4 | 15 | 14 | 4205.8539
2027 | 4 | 15 | 15 | 4255.7046
2027 | 4 | 15 | 16 | 4138.5999
2027 | 4 | 15 | 17 | 4036.2239
2027 | 4 | 15 | 18 | 3942.9468
2027 | 4 | 15 | 19 | 3942.1758
2027 | 4 | 15 | 20 | 3846.1462
2027 | 4 | 15 | 21 | 3552.1392
2027 | 4 | 15 | 22 | 3292.1288
2027 | 4 | 15 | 23 | 3111.5059
2027 | 4 | 16 | 0 | 2890.4481
2027 | 4 | 16 | 1 | 2720.8676
2027 | 4 | 16 | 2 | 2648.6953
2027 | 4 | 16 | 3 | 2653.9046
2027 | 4 | 16 | 4 | 2736.2398
2027 | 4 | 16 | 5 | 3052.5953
2027 | 4 | 16 | 6 | 3201.5303
2027 | 4 | 16 | 7 | 3280.1701
2027 | 4 | 16 | 8 | 3374.9962
2027 | 4 | 16 | 9 | 3562.9932
2027 | 4 | 16 | 10 | 3611.8356
2027 | 4 | 16 | 11 | 3760.8836
2027 | 4 | 16 | 12 | 3813.223
2027 | 4 | 16 | 13 | 3901.1291
2027 | 4 | 16 | 14 | 3896.0822
2027 | 4 | 16 | 15 | 3876.5086
2027 | 4 | 16 | 16 | 3694.5064
2027 | 4 | 16 | 17 | 3617.2545
2027 | 4 | 16 | 18 | 3533.6482
2027 | 4 | 16 | 19 | 3512.0977
2027 | 4 | 16 | 20 | 3391.01
2027 | 4 | 16 | 21 | 3239.6591
2027 | 4 | 16 | 22 | 3061.3121
2027 | 4 | 16 | 23 | 2820.3179
2027 | 4 | 17 | 0 | 2625.2273
2027 | 4 | 17 | 1 | 2520.4941
2027 | 4 | 17 | 2 | 2477.3375
2027 | 4 | 17 | 3 | 2457.4165
2027 | 4 | 17 | 4 | 2465.603
2027 | 4 | 17 | 5 | 2507.7261
2027 | 4 | 17 | 6 | 2541.8233
2027 | 4 | 17 | 7 | 2684.6608
2027 | 4 | 17 | 8 | 2811.0166
2027 | 4 | 17 | 9 | 2935.8139
2027 | 4 | 17 | 10 | 2922.3168
2027 | 4 | 17 | 11 | 2940.0513
2027 | 4 | 17 | 12 | 2857.3671
2027 | 4 | 17 | 13 | 2850.695
2027 | 4 | 17 | 14 | 2929.963
2027 | 4 | 17 | 15 | 2886.3594
2027 | 4 | 17 | 16 | 2901.4961
2027 | 4 | 17 | 17 | 2848.204
2027 | 4 | 17 | 18 | 2824.6166
2027 | 4 | 17 | 19 | 2943.4111
2027 | 4 | 17 | 20 | 2961.2146
2027 | 4 | 17 | 21 | 2790.8752
2027 | 4 | 17 | 22 | 2635.6902
2027 | 4 | 17 | 23 | 2489.5811
2027 | 4 | 18 | 0 | 2406.2703
2027 | 4 | 18 | 1 | 2350.5273
2027 | 4 | 18 | 2 | 2311.6607
2027 | 4 | 18 | 3 | 2357.6542
2027 | 4 | 18 | 4 | 2396.285
2027 | 4 | 18 | 5 | 2527.3743
2027 | 4 | 18 | 6 | 2637.0374
2027 | 4 | 18 | 7 | 2712.0174
2027 | 4 | 18 | 8 | 2860.3528
2027 | 4 | 18 | 9 | 2833.1579
2027 | 4 | 18 | 10 | 2753.8991
2027 | 4 | 18 | 11 | 2776.6275
2027 | 4 | 18 | 12 | 2740.8092
2027 | 4 | 18 | 13 | 2729.9261
2027 | 4 | 18 | 14 | 2679.2213
2027 | 4 | 18 | 15 | 2691.44
2027 | 4 | 18 | 16 | 2799.163
2027 | 4 | 18 | 17 | 2830.4962
2027 | 4 | 18 | 18 | 2852.7357
2027 | 4 | 18 | 19 | 3022.3898
2027 | 4 | 18 | 20 | 3078.367
2027 | 4 | 18 | 21 | 2907.2502
2027 | 4 | 18 | 22 | 2699.0449
2027 | 4 | 18 | 23 | 2544.0296
2027 | 4 | 19 | 0 | 2460.2002
2027 | 4 | 19 | 1 | 2484.1781
2027 | 4 | 19 | 2 | 2501.6625
2027 | 4 | 19 | 3 | 2581.3069
2027 | 4 | 19 | 4 | 2807.8879
2027 | 4 | 19 | 5 | 3154.9995
2027 | 4 | 19 | 6 | 3377.7233
2027 | 4 | 19 | 7 | 3438.5823
2027 | 4 | 19 | 8 | 3412.212
2027 | 4 | 19 | 9 | 3502.5034
2027 | 4 | 19 | 10 | 3390.3904
2027 | 4 | 19 | 11 | 3371.2555
2027 | 4 | 19 | 12 | 3380.2864
2027 | 4 | 19 | 13 | 3350.2511
2027 | 4 | 19 | 14 | 3308.5676
2027 | 4 | 19 | 15 | 3269.9298
2027 | 4 | 19 | 16 | 3247.6188
2027 | 4 | 19 | 17 | 3209.5375
2027 | 4 | 19 | 18 | 3222.8766
2027 | 4 | 19 | 19 | 3337.9212
2027 | 4 | 19 | 20 | 3311.0396
2027 | 4 | 19 | 21 | 3157.63
2027 | 4 | 19 | 22 | 3000.8425
2027 | 4 | 19 | 23 | 2834.6216
2027 | 4 | 20 | 0 | 2692.7544
2027 | 4 | 20 | 1 | 2588.8024
2027 | 4 | 20 | 2 | 2543.0896
2027 | 4 | 20 | 3 | 2553.4229