## Sheet1
Gas vs Coal Calculator |  |  |  | HIDDEN back end Calculations and Inputs: |  |  |  |  | References
SITE SPECIFIC VARIABLES | USER INPUT VALUES | Units | User input notes for designers | Combustion Emission Factors | kg CO2/mmbtu | [5 empty] | Combustion Emissions, by coal type | Heat content (HHV) | kg CO2/mmbtu | g CH4/mmbtu | g N2O/mmbtu | kg CO2e/mmbtu (GWP100) | kg CO2e/mmbtu (GWP20)
|  |  |  | Coal lifecycle emissions - median | 89.5724 |  |  |  | ERL study |  | Anthracite coal | 25.09 | 103.69 | 11 | 1.6 | 104.4546 | 105.0343
Methane Leakage Rate from Gas System | 0.2% | kg leaked/kg produced (if unknown, enter last to determine parity) | Top Line Main user input to highlight (any value allowed) | Gas lifecycle emissions - median | 66.6285 |  |  |  | ERL study |  | Bituminous Coal | 24.93 | 93.28 | 11 | 1.6 | 94.0446 | 94.6243
Life-cycle CO2 from gas | 92.4391 | kg CO2/mmBtu | smart default=67; with drop down: "low"=61; "mid"=67; "high'=92 (Note: could be tied to OCI+ drop down in the future) | [7 empty] | Sub-bituminous coal | 17.25 | 97.17 | 11 | 1.6 | 97.9346 | 98.5143
Life-cycle CO2 from coal | 98 | kg CO2/mmBtu | smart default=90; with drop down: "low"=86; "mid"=90; "high"=107 | 100 year GWP - methane | 29.8 |  |  |  | Source: IPCC AR6, Table 7.15, https://plaintextipcc.com/IPCC_AR6_WGI_Chapter_07.html |  | Lignite coal | 14.21 | 97.72 | 11 | 1.6 | 98.4846 | 99.0643
Methane content in gas | 80.5% | kg methane/kg gas | smart default-89.3%; allow user input bounded from 60-100% | 20 year GWP - methane | 82.5 |  |  |  | Source: IPCC AR6, Table 7.15, https://plaintextipcc.com/IPCC_AR6_WGI_Chapter_07.html |  | Mixed (commercial sector) | 21.39 | 94.27 | 11 | 1.6 | 95.0346 | 95.6143
Multiple of IPCC methane emission factor for coal mine (CMM) | 0.56667 | cubic meter methane/tonne coal | drop down: No CMM=0; low CMM=0.04; IPCC CMM=1; high CMM=2.275 | 100/20 year GWP - N2O | 273 |  |  |  | Source: IPCC AR6, Table 7.15, https://plaintextipcc.com/IPCC_AR6_WGI_Chapter_07.html |  | Mixed (electric power sector) | 19.73 | 95.52 | 11 | 1.6 | 96.2846 | 96.8643
Methane Global Warming Potential (GWP) | 82.5 | unitless ratio methane to CO2 | smart default to GWP20=82.5; Allow toggle to "GWP100"= 29.8 (Note: make "20" and "100" subscripts) | [7 empty] | Mixed (industrial coking) | 26.28 | 93.9 | 11 | 1.6 | 94.6646 | 95.2443
SO2 Global Warming Potential (GWP) | -367 | unitless ration SO2 to CO2 | smart default to GWP20 (without aerosol cloud interactions, ACI)= -156; Allow toggle to "GWP100 without ACI "= -40; "GWP20 with ACI"= -367; "GWP100 with ACI"= -94. (Note: Values are negative; make "20" and "100" subscripts) | CONSTANTS | [6 empty] | Mixed (industrial sector) | 22.35 | 94.67 | 11 | 1.6 | 95.4346 | 96.0143
Scrubber efficiency | 85% | kg SO2 removed/kg SO2 generated | drop down: "low" =80%; "mid"=90%; "high"=98% | short ton per metric ton | 1.1023 | [5 empty] | Natural Gas |  | 53.06 | 1 | 0.1 | 53.1171 | 53.1698
% Sulfur in coal | 0.6% | kg S/kg coal | smart default to "mid" value: drop down: "low" =0.5%; "mid"=1.5%; "high"=3% | natural gas density (kg/m3) | 0.68 | [5 empty] | Fossil Methane GWP100 | 29.8 | Source: IPCC AR6, Table 7.15, https://plaintextipcc.com/IPCC_AR6_WGI_Chapter_07.html
% Sulfur in gas | 1.006% | kg S/gk gas | smart default to "low" value: drop down: "no"=0; "low" =0.5%; high"=10% | methane density (kg/m3) | 0.65 | [5 empty] | Fossil Methane GWP20 | 82.5 | Source: IPCC AR6, Table 7.15, https://plaintextipcc.com/IPCC_AR6_WGI_Chapter_07.html
Acid gas treatment efficiency | 98% | kg SO2 removed/kg SO2 generated | smart default=99%; allow user input bounded from 90-100% | conversion: scf/m3 | 35.31 | [5 empty] | N2O GWP100 and GWP20 | 273 | Source: IPCC AR6, Table 7.15, https://plaintextipcc.com/IPCC_AR6_WGI_Chapter_07.html
|  |  |  | conversion: kg/tonne | 1000
SCENARIO RESULT: Is gas higher emitting than coal? | YES | Note: "Yes/No" does not pertain to results at parity | Replace "no" or "yes" with "PARITY" when the 0% results within rounding error (as is the sample case here). | gas heating value (mmBtu/scf) | 0.001 |  |  |  | SI (page 1), Heath et al. 10.1073/pnas.1309334111
% Gas GHGs compared to Coal GHGs | 0.2479% |  |  | Molecular weight S | 16 | [12 empty] | https://www.ipcc.ch/site/assets/uploads/2018/02/ipcc_wg3_ar5_chapter7.pdf
Coal net life-cycle GHGs | 91.9241 | kg CO2e/mmBTU |  | Molecular weight SO2 | 32 |  |  | US CMM | US CMM: https://www.energy.gov/sites/prod/files/2019/09/f66/2019%20NETL%20LCA-GHG%20Report.pdf |  | EPA Emission Factors for GHG Inventories |  | Source: https://www.epa.gov/system/files/documents/2022-04/ghg_emission_factors_hub.pdf | [6 empty] | Lifecycle Emissions |  | gCO2e/kWh | kg CO2e/MMBtu
Gas net life-cycle GHGs | 92.1519 | kg CO2e/mmBTU |  | China coal mine methane (m3 methane/tonne coal) | 0.74 | 11.43 | 40.95 | 0.24922 | Zhu, T., Bian, W.,Zhang, S., Di, P.,Nie, B. (2017) An Improved Approach to Estimate Methane Emissions from Coal Mining in China. Environ Sci Technol 2017, 51, 12072-12080. | [10 empty] | World average Coal (without methane) |  | 950 | 278.6255
|  |  |  | IPCC methane emission factor from coal mines (m3 methane/tonne coal) | 18 |  |  |  | IPCC Emission Factor Source: https://www.sciencedirect.com/science/article/pii/S0959652620305369?via%3Dihub#appsec1 | [10 empty] | World Average Gas (without methane) |  | 490 | 143.7121
|  |  |  | HHV US Coal Energy Density, all types and uses (mmBtu/tonne) | 23.5934 |  |  |  | See EPA table to right; in bounds for meta analysis in Heath Study
|  |  |  | LHV conversion | 1.045 |  |  |  | https://onlinelibrary.wiley.com/doi/pdf/10.1111/j.1530-9290.2012.00465.x | [8 empty] | IPCC AR6 Energy Systems |  |  | https://www.ipcc.ch/report/ar6/wg3/downloads/report/IPCC_AR6_WGIII_Chapter06.pdf
|  |  |  | LHV coal energy gensity (MMBtu/tonne) | 22.5774 | [13 empty] | Gt CO2/yr (2019) | 2019 EJ Primary Energy* | 2019 kg CO2/MMBtu
[18 empty] | Global Energy | 38 | 600
[18 empty] | Global Coal | 16.72 | 162 | 108.8942
|  |  |  | SCENARIOS | [13 empty] | Global Gas | 8.36 | 138 | 63.9161
|  |  |  | Scrubber efficiency (SO2 removal) | 80% | 90% | 98% |  | https://www.epa.gov/sites/default/files/2021-05/documents/wet_and_dry_scrubbers_section_5_chapter_1_control_cost_manual_7th_edition.pdf | [8 empty] | * Includes industrial use and losses
|  |  |  | Methane GWPs | 29.8 | 82.5
|  |  |  | CMM methane leakage (times IPCC) | 0.041111 | 1 | 2.275 |  | Note: Adjusted for EIA noted heat rates of coal vs. gas | [8 empty] | 947800000 | MMBtu per EJ
|  |  |  | SO2 GWP | -94 | -367 | [11 empty] | 0.278 | conversion of electricity reported in kilowatt-hours per megajoules (kWh/MJ).
|  |  |  | Sulfur content coal | 0.5% | 1% | 3.2% |  | https://www.osti.gov/servlets/purl/5002230#:~:text=The%20total%20sulfur%20in%20coal%20ranges%20from%200.2%20to%2010%20weight%20percent. | [8 empty] | 1055 | MJ/MMBTU
Calculations
|  |  |  | GAS | [14 empty] | 105.5844
|  |  |  | CO2e emissions from gas at x% methane leakage | 2.5579 |  |  |  |  | Carbon Mapper measurement - Bailey Mine
|  |  |  | CO2e from gas SO2 to aerosol masking warming | -2.8452 |  |  |  |  | https://www.gem.wiki/Bailey_Mine
|  |  |  | CO2e emissions from gaslifecycle (no methane) | 92.4391
|  |  |  | Total combustion+fugitives from gas with % leakage | 92.1519 |  |  |  |  | 10.7 Million metric tons 2021
|  |  |  | COAL | [5 empty] | 10.7 | Mtonne coal/year
|  |  |  | CO2e from Coal mine methane multiple over IPCC emission factor | 23.1834
|  |  |  | CO2e from Coal SO2 to aerosol masking warming | -29.2594 |  |  |  |  | Emissions detection range May 2021, 2400-5400 kg/hr
|  |  |  | CO2e emissions from coal lifecycle (no methane) | 98 |  |  |  |  | 5400 | kg CH4/hr
|  |  |  | Total combustion+fugitives from coal with % leakage | 91.9241 |  |  |  |  | 0.657 | kg CH4/m3
[10 empty] | 8219.1781 | m3/hr
[10 empty] | 72000000 | m3/year
[10 empty] | 6.729 | m3 CH4/tonne coal from Bailey Mine 2021
if persistent
https://www.iea.org/reports/the-role-of-gas-in-todays-energy-transitions