## Instructions
Steel Product-Level Calculation Tool
Instructions |  | System boundary
This calculation tool is designed for calculating the product-level carbon emission footprint for steel sector, together with other key metrics listed in the guidance to support green procurement. Steps: 1. Input production data in "Product-Level Calculation" to calculate emission footprint and other key metrics 2. Results for the key metrics are calculated at the top of the page. 3. Emission factors database is included in "Emission Factors" Sheet. Example filled-out calculation is included on the "Example" tab. 4. The yellow boxes are mandatory to fill in to auto-calculate the results in blue boxes. | Mandatory to fill in | The Cradle to Benchmarking Point Boundary is used to compare different steel product for green procurement. The Cradle to Gate Boundary, depending on the final product, are used for further emission footprint reporting.
Final Result
This calculation sheet is designed to assist with the calculation of product-level emissions footprints against the two boundaries illustrated. To do this the excel tool allows for emissions calculations with inventories of material and energy use against different processes. The emissions inventory is then calculated for each process and is summed up to the boundaries. The user selects which process (starting in column D) should contribute to which boundary. A process can be anything like "sinter ptoduction", "Ironmaking in Blast Furnace", "Hot rolling" among others. Any number of processes may be used depending on the convience for the user against which they have inventory data. For emission factor types: Choosing “Site specific” requires you to fill the emission factor in the next column "Default" retreives default emission factor from the database sheet Under the "Indirect EF Type" column, choose "Included" if indirect emission already included in previous upstream processes If “Site specific” emission factors are used, please remove the "default" choice for emission type and make sure that "Site Specific" is selected. Selecting the "default" option restricts the manual entry of emission factor. The calculation also provides some default emissions factors - where a default emissions factor is not available it will result in a #N/A error. In this case the user is required to select and enter a site specific emissions factor. The “default” indirect emission factors for coal and natural gas includes fugitive methane emissions. If fugitive methane emissions from coal mining and the natural gas supply chain are separately disclosed by your fuel providers, enter that information in the “Methane” line item at the end of the “Emission Source/Type” table

## Output (hidden)
Steel Guidance Emisison Reporting Calculation Tool
Summary of outputs
General Information
Items |  | Notes
Test time period |  | Start Date (MM-YYYY) - End Date (MM-YYYY)
Product description |  | Brief description on the tested product
Country of production |  | The country where the production line took place
Product amount | 2000000 | metric tons
Post-consumer scrap share |  | Percentage of total scrap-based content
Pre-consumer scrap share |  | Percentage of total scrap-based content
Product Name | Type | Company Name | Cradle to Gate Emission Intensity (tCO2e/t steel)[with credits] | Cradle to Benchmarking Point Emission Intensity (tCO2e/t steel) | NACIS/HS code | Scrape Rate | Product emission position relative to sliding scale | Technology Label | Credits | Primary Data Share
|  |  | 4645881.7727 | 4694324.7059 |  | 15.66% | Check | Carbon capture and storage | 0 | 0%

## Total output
Item | Content | Explanation
Company General Information
Company Info
Company Name | XXX | The name of the company reporting the PCF
Country of Production | China | The country of production, in ISO 3166-2
Product Info
Product Name | hot dip galvanized steel sheet | The trade name of the Product
Product ID | 1234 | Each of the values in the set is supposed to uniquely identify the product. What constitutes a suitable product identifier depends on the product, the conventions, contracts, and agreements between the Data Owner and a Data Recipient.
Product Description |  | The free-form description of the product plus other information related to it such as production technology or packaging.
Product CPC |  | A UN Product Classification Code (CPC) that the given product belongs to.
Comment |  | The additional information related to the product footprint.
Product Amount | 2000 | The amount of Declared Units contained within the product to which the PCF is referring to.
Declared Unit | t | The unit of analysis of the product.
PCF Excluding Biogenic | XX kgCO2e / declaredUnit | The product carbon footprint of the product excluding biogenic CO2 emissions.
PCF Fossil GHG Emissions | YY kgCO2e / declaredUnit | The emissions from fossil sources as a result of fuel combustion, from fugitive emissions, and from process emissions.
Reference Period Start | YYY3-09-30 | The start (including) of the time boundary for which the PCF value is considered to be representative. In YYYY-MM-DD format
Reference Period End | YYY4-09-30 | The end (excluding) of the time boundary for which the PCF value is considered to be representative.
Calculation Info
Cross Sectoral Standard | ISO Standard 14067 | The cross-sectoral standards applied for calculating or allocating GHG emissions
Boundary Process Description | From mining to coating | The processes attributable to each lifecycle stage.
Characterization Factors | AR6 | The IPCC version of the GWP characterization factors used in the calculation of the PCF
Exempted Emission Description |  | Rationale behind exclusion of specific PCF emissions
Exempted Emission Percent | 0 | The Percentage of emissions excluded from PCF (Credits)
Primary Datashare | 0 | The share of primary data in percent
System info
ID | f45fdgh-464fdgr5-dec546-23ced | System generated data
SpecVersion | 2.0.1-20230830
version | 1
status | active
CompanyIds | 4445X
Steel Specific Extention
Benchmarking boundary emission | 2.3011 | Emission intensity till benchmarking point
Credit GHG Emission | 0 | Emission impact outside of the boundary
Scrap fraction | 0.15665
Full boundary emission | 2.3229 | Emission intensity from cradle to gate
Primary Datashare | 0 | The share of primary data in percent
Abatement technology | Carbon Capture & Storage | Abatement technology used in production

## Basic Information
Company Info | Input | Specification
Company Name |  | The name of the company reporting the PCF
Country of Production |  | The country of production, in ISO 3166-2
Product Info | Input | Specification
Product Name |  | The trade name of the Product
Product Description |  | The free-form description of the product plus other information related to it such as production technology or packaging.
Product CPC |  | A UN Product Classification Code (CPC) that the given product belongs to.
Product Amount |  | The amount of Declared Units contained within the product to which the PCF is referring to.
Declared Unit |  | The unit of analysis of the product.
Reference Period Start |  | The start (including) of the time boundary for which the PCF value is considered to be representative. In YYYY-MM-DD format
Reference Period End |  | The end (excluding) of the time boundary for which the PCF value is considered to be representative.
Calculation Info | Input | Specification
Cross Sectoral Standard |  | The cross-sectoral standards applied for calculating or allocating GHG emissions
Boundary Process Description |  | The processes attributable to each lifecycle stage.
Characterization Factors |  | The IPCC version of the GWP characterization factors used in the calculation of the PCF

## HZ Steel Emissions Reporting (hidden)
id | specVersion | version | created | status | companyName | companyIds | productDescription | productIds | productCategoryCpc | productNameCompany | comment | pcf.declaredUnit | pcf.unitaryProductAmount | pcf.pCfExcludingBiogenic | pcf.fossilGhgEmissions | pcf.fossilCarbonContent | pcf.biogenicCarbonContent | pcf.characterizationFactors | pcf.crossSectoralStandardsUsed | pcf.boundaryProcessDescription | pcf.referencePeriodStart | pcf.referencePeriodEnd | pcf.geographyCountry | pcf.exemptedEmissionsPercent | pcf.exemptedEmissionsDescription | pcf.primaryDataShare | ext.specVersion | ext.dataSchema | ext.documentation | ext.abatementTechnology | ext.bf.productDescription | ext.bf.benchmarkingGhgEmissions | ext.bf.creditGhgEmissions | ext.bf.scrapBasedShare | ext.bf.geographyCountry | ext.fb.referencePeriodStart | ext.fb.referencePeriodEnd | ext.fb.productDescription | ext.fb.productAmount | ext.fb.productDeclaredUnit | ext.fb.fullBoundaryGhgEmissions | ext.fb.geographyCountry
| 2.0.1-20230720 | 1 | 2023-09-01 | Active | [9 empty] | 2107.3371 | 2107.3371 | 2107.3371 | 0 | [6 empty] | 0 | 0 | 0 | 2.0.1-20230720 | https://github.com/RMI/steel-guidance/blob/main/specs/steel_schema.json | https://github.com/RMI/steel-guidance/blob/main/specs/technical_specification.md | Not Applicable | Crude Steel | 2.3011 | 0 | 0.15665 | [6 empty] | 2.3229
.

## Product-Level Calculation
Step 1
In this part, you will see the results of total metrics according to your inputs below | Emissions Inventory for Product-Level Calculations Results
[6 empty] | Primary inputs |  |  |  | Intermdiate product inputs
| Selected benchmark boundary | Crude Steel |  | Choose benchmarking boundary |  | Source | Total amount (t) | Iron Grade (%) |  | Source | Iron Grade (%) | Export amount (t) | Scrap rate (Export %) | Import amount (t) | Scrap rate (Import%)
| Production to benchmarking (t/y) | 2040000 |  |  |  | Iron ore | 2500000 | 60% |  | Hot metal | 100% | 20000 | 0.15898 | 5000 | 0.15
| Total production (t/y) | 2000000 |  |  |  | Pellet | 900000 | 65% |  | Slab | 100% | 20000 | 0.15898 | 500 | 0.15
[6 empty] | Sinter | 0 | 80% |  | Billet | 100% | 10000 | 0.15898 | 7000 | 0.15
| Calculation Outputs |  |  |  |  | Pig iron | 0 | 95% |  | Bloom | 100% | 1000 | 0.15898 | 400 | 0.15
| Benchmarking emissions intensity |  | 2.3011 | tCO2e/t crude |  | DRI/HBI (Coal) | 0 | 95% |  | Hot rolled Coil | 100% | 0 | 0.15898 | 2000 | 0.15
| Full boundary emissions intensity |  | 2.3229 | tCO2e/t |  | DRI/HBI (Gas) | 0 | 95% |  | Cold rolled Coil | 100% | 0 | 0.15898 | 0 | 0.15
| Primary data fraction |  | 0% | %
| Scrap fraction |  | 15.66% | % |  | Scrap Fraction
| Emissions credits |  | 0 | tCO2e/t |  | Overall scrap (%) | 15.66%
| Abatement technology |  | Not Applicable |  |  | Post-cons. (%) | 0.3125
|  |  | Choose technology applied |  |  | Unknown (%) | 0.375
[6 empty] | Primary (t Fe) | 2116000
[6 empty] | Secondary (t Fe) | 400000
[6 empty] | Total (t Fe) | 2516000
Step 2
This part is designed for electricity use calculation | Electricity and upstream methane
Input off gases detailed features by category to define how much electricty are self-generated | Off-gas Export Volumes |  |  |  | Grid Electricity Source Emissions Factors |  |  | *For grid electricity, please select country based (choose a country) OR Gloal based OR regional specific emission factors, which will be used in step 4 inventory (grid based electricity). Please note that country and global grid emission factor are consider as secondary data source
| Off-gas | Energy (MJ/Nm³) | Export (Nm³/y) |  | Source | Global | -
| Coke ovens | 19 | 500 |  | Country | China | -
| Blast furnace | 3.3 | 500 |  | Electricity EF | 0.438 | tCO2e/MWh
| BOF | 8.4 | 500 |  | Regional Specific |  | tCO2e/MWh
| Net Electricity Calculation |  |  |  | Coal Type3 | Underground | Open Pit | *This part is used to calculate the indirect emission factor for all types of coal
| Parameter | Value | Unit |  | Coking | 100% | 0%
| Efficiency | 37% | % |  | All other coal | 100% | 0%
| Self-generated electricity | 1.5776 | MWh
| Total consumed electricity | 3.1 | MWh | *This part requests to fill in the total electricity used from all sources
| Net consumed electricity | 1.5224 | MWh | * This part is to double check with the electricty account in the inventory
Step 3
Adjust to match the selected benchmarking boundary: Put "True" to include, and put"False" to exclude | Emissions Boundary Selection
| Boundary | Total Emissions (Mt) | Emissions Int (tCO2e/t) | Mining/Fuel Extraction | Raw Mateiral Preparation | Iron Making | Steel Making | Auxilliary processes (within benchmarking boundary) | Hot Rolling | Cold Rolling | Other Downstream Processes | Other Auxilliary Processes
| Benchmarking | 4694324.7059 | 2.3011 | TRUE | TRUE | TRUE | TRUE | TRUE | FALSE | FALSE | FALSE | FALSE
| Full Product | 4645881.7727 | 2.3229 | TRUE | TRUE | TRUE | TRUE | TRUE | TRUE | TRUE | TRUE | TRUE
Step 4
In this part, please only enter NEW raw material inputs for each steps | Inventory Data
| Emission Source/Type |  |  | Activity Data by Process | [9 empty] | Direct Emissions |  |  |  | Indirect Emissions |  |  |  |  | Total Emissions (tCO2)
| Emission Source | Type | Unit | Mining/Fuel Extraction | Raw Material Preparation | Iron Making | Steel Making | Auxilliary processes (within benchmarking boundary) | Hot Rolling | Cold Rolling | Other Downstream Processes | downstream Auxilliary Processes | Net Consumed/ Total Processed | Direct EF Type1 | Direct Site EF (tCO2/unit) | Direct EF (tCO2/unit) | Direct Emissions (tCO2) | Indirect EF Type1 | Indirect Site EF (tCO2/unit) | Site Specifc EF Primary Data (%) | Indirect EF (tCO2/unit) | Indirect Emissions (tCO2)
For emission factor type inputs: 1. Choose "site specifc" for entering primary data in the next column 2. Choose "default" to retrive data from emission factor database, which is considered as secondary data 3. Choose "included" for indirect emission to state the emissions are included in previous direct emission. | Iron ore | Raw Metallic Inputs (See Note 5) | t |  | 2500000 | [7 empty] | 2500000 | Default |  | 0.037 | 92500 | Included |  | 100% | 0 | 0 | 92500
| Pre-consumer scrap |  | t |  |  | 40000 | 10000 | [5 empty] | 50000 | Default |  | 0 | 0 | Default |  | 100% | 0 | 0 | 0
| Post-consumer scrap |  | t |  |  | 100000 | 25000 | [5 empty] | 125000 | Default |  | 0 | 0 | Default |  | 100% | 0 | 0 | 0
| Other purchased scrap |  | t |  |  | 50000 | 25000 | [5 empty] | 75000 | Default |  | 0 | 0 | Default |  | 100% | 0 | 0 | 0
| Unknown source scrap |  | t |  |  | 100000 | 50000 | [5 empty] | 150000 | Default |  | 0 | 0 | Default |  | 100% | 0 | 0 | 0
| Coking coal | Solid Fuel Inputs | t |  | 762000 | [7 empty] | 762000 | Default |  | 3.06 | 2331720 | Default |  | 100% | 0.4 | 304800 | 2636520
| Ironmaking coal |  | t |  |  | 464000 | [6 empty] | 464000 | Default |  | 2.953 | 1370192 | Default |  | 100% | 0.4 | 185600 | 1555792
| Sinter/BOF coal |  | t | [9 empty] | 0 | Default |  | 2.785 | 0 | Default |  | 100% | 0.4 | 0 | 0
| Steam coal |  | t | [9 empty] | 0 | Default |  | 2.462 | 0 | Default |  | 100% | 0.4 | 0 | 0
| Charcoal |  | t | [9 empty] | 0 | Default |  | 0 | 0 | Default |  | 100% | 0.4 | 0 | 0
For electricity part, please note that self-generated electricity emission through off-gases is already included in previous process (e.g. cooking coal process). 1. For Grid Based, it takes the emission factor from step 2. 2. For Market Based, it includes market purchsed electricity, e.g. physical PPA, virtual PPA, RECs and etc. 3. For Behind the meter, it includes onsite renewable energy. | EAF coal |  | t | [9 empty] | 0 | Default |  | 3.257 | 0 | Default |  | 100% | 0.4 | 0 | 0
| Coke |  | t |  |  | 5000 | [6 empty] | 5000 | Default |  | 3.257 | 16285 | Included |  | 100% | 0 | 0 | 16285
| Light oil | Liquid and Gas Fuel Inputs | m³ | [9 empty] | 0 | Default |  | 2.601 | 0 | Included |  | 100% | 0 | 0 | 0
| Heavy oil |  | m³ | [9 empty] | 0 | Default |  | 2.907 | 0 | Included |  | 100% | 0 | 0 | 0
| Diesel |  | t | [9 empty] | 0 | Default |  | 3.151 | 0 | Included |  | 100% | 0 | 0 | 0
| LPG |  | t | [9 empty] | 0 | Default |  | 2.985 | 0 | Included |  | 100% | 0 | 0 | 0
| Natural gas |  | m³ | [5 empty] | 60000 |  |  |  | 60000 | Default |  | 0.0022114 | 132.6844 | Default |  | 100% | 0.00064888 | 38.9325 | 171.6169
| Pellet | Intermediate Metallics | t |  |  | 900000 | [6 empty] | 900000 | Default |  | 0 | 0 | Default |  | 100% | 0.137 | 123300 | 123300
| Sinter |  | t | [9 empty] | 0 | Default |  | 0 | 0 | Default |  | 100% | 0.262 | 0 | 0
| Pig iron |  | t | [9 empty] | 0 | Default |  | 0.172 | 0 | Default |  | 100% | 1.855 | 0 | 0
| DRI/HBI (Coal) |  | t | [9 empty] | 0 | Default |  | 0.073 | 0 | Default |  | 100% | 1.21 | 0 | 0
| DRI/HBI (Gas) |  | t | [9 empty] | 0 | Default |  | 0.073 | 0 | Default |  | 100% | 0.78 | 0 | 0
| Ferro-chromium | Ferroalloys | t |  |  |  | 20000 | [5 empty] | 20000 | Default |  | 0.275 | 5500 | Default |  | 100% | 6.35 | 127000 | 132500
| Ferro-manganese |  | t | [9 empty] | 0 | Default |  | 0.18333 | 0 | Default |  | 100% | 5.7197 | 0 | 0
| Ferro-molybdenum |  | t | [9 empty] | 0 | Default |  | 0.018333 | 0 | Default |  | 100% | 8.0727 | 0 | 0
| Ferro-silicon |  | t | [9 empty] | 0 | Default |  | 0.0036667 | 0 | Default |  | 100% | 11.4313 | 0 | 0
| Ferro-nickel |  | t | [9 empty] | 0 | Default |  | 0.055 | 0 | Default |  | 100% | 12.095 | 0 | 0
| Limestone | Other Inputs | t | [9 empty] | 0 | Default |  | 0.44 | 0 | Included |  | 100% | 0 | 0 | 0
| Dolomite |  | t | [9 empty] | 0 | Default |  | 0.476 | 0 | Included |  | 100% | 0 | 0 | 0
| EAF electrodes |  | t | [9 empty] | 0 | Default |  | 3.663 | 0 | Included |  | 100% | 0 | 0 | 0
| Burnt lime |  | t |  |  | 180000 | [6 empty] | 180000 | Default |  | 0 | 0 | Default |  | 100% | 0.95 | 171000 | 171000
| Burnt dolomite |  | t | [9 empty] | 0 | Default |  | 0 | 0 | Default |  | 100% | 1.1 | 0 | 0
| Oxygen |  | t | [9 empty] | 0 | Default |  | 0 | 0 | Default |  | 100% | 0.2702 | 0 | 0
| Nitrogen |  | t | [9 empty] | 0 | Default |  | 0 | 0 | Default |  | 100% | 0.08879 | 0 | 0
| Argon |  | t | [9 empty] | 0 | Default |  | 0 | 0 | Default |  | 100% | 0.0628 | 0 | 0
| Steam | Imported Heat | t | [9 empty] | 0 | Default |  | 0 | 0 | Default |  | 100% | 0.195 | 0 | 0
| Methane | Fugitive Emissions | t | [9 empty] | 0 | Default |  | 28 | 0 | Included | N/A for measured fugitive methane |  | 0 | 0 | 0
| Grid based | Electricity2 | MWh | 500 | [8 empty] | 500 | Default |  | 0 | 0 | Default |  | 100% | 0.438 | 219 | 219
| Market based |  | MWh | 1000 | [8 empty] | 1000 | Default |  | 0 | 0 | Site Specific |  | 100% | 0 | 0 | 0
| Behind the meter (Renewable Energy) |  | MWh | [9 empty] | 0 | Default |  | 0 | 0 | Site Specific |  | 100% | 0 | 0 | 0
Step 5
In this part, please fill in the by-products you export outside of the site boundary to claim credits for exports | Byproduct Calculation
| Byproducts |  |  | Activity Data | Avoided Product |  |  |  | Emissions Impact
| Byproduct | Type | Unit | Net Export | Avoided Product (Usage of byproducts) |  | Avoided Product Unit | Avoided Product EF Type | Avoided Product Site Specific EF | Avoided Emissions Factor | EF Type | By-product further processing emission | EF Exported Product | Yield/Unit Factor4 | Net Emissions Factor | Emissions Credit
For different byproducts, please choose the related usage of byproducts for different application scenarios | Coke ovens gas | Off-gas | Gj | 15000 | Grid electricity |  | MWh | Default |  | 0 | Site Specific |  | 0 | 1.11 | 0 | 0
| Blast furnace gas |  | GJ |  | Heat from natural gas |  | GJ | Default |  | 0.13076 | Site Specific |  | 0 | 1 | -0.13076 | 0
| Basic oxygen furnace gas |  | GJ |  | Heat from natural gas |  | GJ | Default |  | 0.13076 | Site Specific |  | 0 | 1 | -0.13076 | 0
Please fill in both avoided product emission factor and the emission factor used to optimize the by-products in column "M". | Blast furnace slag | Slag | t |  | Clinker production |  | t | Default |  | 0.838 | Site Specific | 0 | 0 | 1 | -0.838 | 0
| Basic oxygen furnace slag |  | t |  | Aggregate or roadstone |  | t | Default |  | 0.00618 | Site Specific | 0 | 0 | 1 | -0.00618 | 0
| EAF slag |  | t |  | Aggregate or roadstone |  | t | Default |  | 0.00618 | Site Specific |  | 0 | 1 | -0.00618 | 0
| Ammonia | Cokemaking Byproducts | t |  | Other |  | - | Site Specific |  | 0 | Site Specific |  | 0 | 1 | 0 | 0
Example for Yield/Unit factor: 0.9 ton slag could replace 1 ton of clinker--> 1/0.9=1.11 | Ammonium sulphate |  | t |  | Other |  | - | Site Specific |  | 0 | Site Specific |  | 0 | 1 | 0 | 0
| Sulphuric acid |  | t |  | Other |  | - | Site Specific |  | 0 | Site Specific |  | 0 | 1 | 0 | 0
| Sulphur |  | t |  | Other |  | - | Site Specific |  | 0 | Site Specific |  | 0 | 1 | 0 | 0
By-product credits are only applied to the full product boundary meaning these export values should only correspond to products leaving the full product boundary | Tar |  | t |  | Other |  | - | Site Specific |  | 0 | Site Specific |  | 0 | 1 | 0 | 0
| EAF dust | EAF Byprodcut | t |  | Other |  | - | Site Specific |  | 0 | Site Specific |  | 0 | 1 | 0 | 0
| Electricity | Energy | MWh |  | Grid electricity |  | MWh | Default |  | 0 | Site Specific | 2.1 | 2.1 | 1 | 2.1 | 0
| Steam |  | GJ |  | Heat from natural gas |  | GJ | Default |  | 0.13076 | Site Specific |  | 0 | 0.85 | -0.11114 | 0
| Scaling | Other | t |  | Other |  | - | Site Specific |  | 0 | Site Specific |  | 0 | 1 | 0 | 0
| Other byproduct #2 |  | t |  | Other |  | - | Site Specific |  | 0 | Site Specific |  | 0 | 1 | 0 | 0
| Other byproduct #3 |  | t |  | Other |  | - | Site Specific |  | 0 | Site Specific |  | 0 | 1 | 0 | 0
**note that export by process is not required as by-product credits are only applied to the full product boundary meaning these export values should only correspond to products leaving the full product boundary
Step 6
Intermediate Products
This part calculates the intermediate products in and out and its impacts to total emission intensity | Intermediate Products |  | Activity data
|  |  | Export |  |  |  | Import | [5 empty] | Total
|  |  | Export Amount | Emission Intensity* | Emission | Scrap Rate Export (%) | Import Amount | Emission intensity | Emission Intensity (known source)** | Scrap rate Import(%) | Emission | Net Import | Net Emission
Please fill in the export and import amount of intermediate products together with scrap rate and emission intensity if known | hot metal |  | 20000 | 2.2528 | 45055.0588 | 15.9% | 5000 | Unknown source | 1.5 | 15% | 11263.7647 | -15000 | -33791.2941
| Slab |  | 20000 | 2.3015 | 46029.9596 | 15.9% | 500 | Unknown source |  | 15% | 1150.749 | -19500 | -44879.2106
| Billet |  | 10000 | 2.3015 | 23014.9798 | 15.9% | 7000 | Unknown source |  | 15% | 16110.4859 | -3000 | -6904.4939
| Bloom |  | 1000 | 2.3015 | 2301.498 | 15.9% | 400 | Unknown source |  | 15% | 920.5992 | -600 | -1380.8988
| Hot rolled Coil |  |  | 2.275 | 0 | 15.9% | 2000 | Unknown source |  | 15% | 4550.0533 | 2000 | 4550.0533
| Cold rolled Coil |  |  | 2.2773 | 0 | 15.9% |  | Unknown source |  | 15% | 0 | 0 | 0
| Total | [9 empty] | 0 | -21100 | -48614.5501
Emission intensity*: Choose the emissions intensity by process.Corresponds to the production processes for each product
Scrap rate (for imports):use 15% scrap rate as default rate. Source worldsteel
Scrap rate (for exports): use internal scrap rate as default rate.
Step 7
Reveiw results: Total Emission intensity
| Total Emissions and Emissions Intensity by Process |  |  | Mining/Fuel Extraction | Raw Material Preparation | Iron Making | Steel Making | Auxilliary processes (within benchmarking boundary) | Hot Rolling | Cold Rolling | Other Downstream Processes | downstream Auxilliary Processes
| Production | - | tsteel | 2040000 | 2040000 | 2040000 | 2025000 | 2025000 | 2001900 | 1980800 | 2003900 | 2003900
| Direct | - | tCO2e | 0 | 2424220 | 1386477 | 5500 | 0 | 132.6844 | 0 | 0 | 0
| Indirect | - | tCO2e | 219 | 304800 | 479900 | 127000 | 0 | 38.9325 | 0 | 0 | 0
| Emissions Change | - | tCO2e | 0 | 0 | 0 | -33791.2941 | 0 | -53164.6034 | 4550.0533 | 0 | 0
| Total Emission | - | tCO2e | 219 | 2729020 | 1866377 | 98708.7059 | 0 | -52992.9865 | 4550.0533 | 0 | 0
| Total Emission Intensity | - | tCO2e/tsteel | 0.00010735 | 1.3378 | 0.91489 | 0.048745 | 0 | -0.026471 | 0.0022971 | 0 | 0
Notes
1 The default type choice leads to the reference data listed in the "Emission Factors" sheet. Site specific type requires primary data on the next column. We encourage users to put site specific data.
2 Note that emissions from self-generation electricity should already be included as part of the fuel source consumption line items above.
3 Inputs are used to set default fugitive methane emissions from coal mining
4 Factor should account for any unit difference between the produced and displaced product and if more or less of the product is required to displace the equivalent product.
5 Refer to Section 3.2 of the guidance for further definition on scrap types. Note that pre-consumer scrap only includes scrap generated by process external to the benchmarking boundary, any purchased scrap from processes inside the benchmarking boundary should be entered in the "other scrap" category.

## Example (hidden)
Emissions Inventory for Product-Level Calculations
[5 empty] | Primary inputs |  |  |  | Scrap Fraction
Selected benchmark boundary | Hot Rolled Product (HRP) |  |  |  | Source | Total amount (t) | Iron Grade (%) |  | Overall scrap (%) | 16.53%
Production to benchmarking (t/y) | 2040000 |  |  |  | Iron ore | 2500000 | 60% |  | Post-cons. (%) | 31.25%
Total production (t/y) | 2000000 |  |  |  | Pellet | 800000 | 65% |  | Unknown (%) | 37.5%
[5 empty] | Sinter | 0 | 80% |  | Primary (t Fe) | 2020000
Calculation Outputs |  |  |  |  | Pig iron | 0 | 95% |  | Secondary (t Fe) | 400000
Benchmarking emissions intensity |  | 2.3115 | tCO2e/t HRP |  | DRI/HBI (Coal) | 0 | 95% |  | Total (t Fe) | 2420000
Full boundary emissions intensity |  | #N/A | tCO2e/t |  | DRI/HBI (Gas) | 0 | 95%
Primary data fraction |  | 80.93% | % | [5 empty] | Electricity Source Emissions Factors
Scrap fraction |  | 16.53% | % |  | Coal Type3 | Underground | Open Pit |  | Source | Country | -
Emissions credits |  | #N/A | tCO2e/t |  | Coking | 100% | 0% |  | Country | United States | -
Abatement technology |  | Not Applicable |  |  | All other coal | 100% | 0% |  | Site Specific |  | tCO2e/MWh
[9 empty] | Electricity EF | 0.40107 | tCO2e/MWh
Emissions to Boundary
Boundary | Total Emissions (Mt) | Emissions Int (tCO2e/t) | Mining/Fuel Extraction | Raw Material Processing | Iron- and Steel-making | Hot Rolling | Downstream Processing | Not Used
Benchmarking | 4715488.6169 | 2.3115 | TRUE | TRUE | TRUE | TRUE | FALSE | FALSE | **adjust to match the selected benchmarking boundary, put "True" to include, and put"False" to exclude
Full Product | 4715488.6169 | 2.3577 | TRUE | TRUE | TRUE | TRUE | TRUE | TRUE
Emission Source/Type |  |  | Activity Data by Process | [6 empty] | Direct Emissions |  |  |  | Indirect Emissions |  |  |  |  | Total Emissions (tCO2)
Emission Source | Type | Unit | Mining/Fuel Extraction | Raw Material Processing | Iron- and Steel-making | Hot Rolling | Downstream Processing | Not Used | Net Consumed/ Total Processed | Direct EF Type1 | Direct Site EF (tCO2/unit) | Direct EF (tCO2/unit) | Direct Emissions (tCO2) | Indirect EF Type1 | Indirect Site EF (tCO2/unit) | Site Specifc EF Primary Data (%) | Indirect EF (tCO2/unit) | Indirect Emissions (tCO2)
Iron ore | Raw Metallic Inputs (See Note 5 below) | t |  | 2500000 |  |  |  |  | 2500000 | Default |  | 0.037 | 92500 | Included |  | 100% | 0 | 0 | 92500
Pre-consumer scrap |  | t |  |  | 50000 |  |  |  | 50000 | Default |  | 0 | 0 | Default |  | 100% | 0 | 0 | 0
Post-consumer scrap |  | t |  |  | 125000 |  |  |  | 125000 | Default |  | 0 | 0 | Default |  | 100% | 0 | 0 | 0
Other purchased scrap |  | t |  |  | 75000 |  |  |  | 75000 | Site Specific |  | 0 | 0 | Default |  | 100% | 0 | 0 | 0
Unknown source scrap |  | t |  |  | 150000 |  |  |  | 150000 | Default |  | 0 | 0 | Default |  | 100% | 0 | 0 | 0
Coking coal | Solid Fuel Inputs | t |  | 762000 |  |  |  |  | 762000 | Default |  | 3.06 | 2331720 | Default |  | 100% | 0.4 | 304800 | 2636520
Ironmaking coal |  | t |  |  | 464000 |  |  |  | 464000 | Default |  | 2.953 | 1370192 | Default |  | 100% | 0.4 | 185600 | 1555792
Sinter/BOF coal |  | t | [6 empty] | 0 | Default |  | 2.785 | 0 | Default |  | 100% | 0.4 | 0 | 0
Steam coal |  | t | [6 empty] | 0 | Default |  | 2.462 | 0 | Default |  | 100% | 0.4 | 0 | 0
Charcoal |  | t | [6 empty] | 0 | Default |  | 0 | 0 | Default |  | 100% | 0.4 | 0 | 0
EAF coal |  | t | [6 empty] | 0 | Default |  | 3.257 | 0 | Default |  | 100% | 0.4 | 0 | 0
Coke |  | t |  |  | 5000 |  |  |  | 5000 | Default |  | 3.257 | 16285 | Default |  | 100% | 0.224 | 1120 | 17405
Light oil | Liquid and Gas Fuel Inputs | m³ | [6 empty] | 0 | Default |  | 2.601 | 0 | Included |  | 100% | 0 | 0 | 0
Heavy oil |  | m³ | [6 empty] | 0 | Default |  | 2.907 | 0 | Included |  | 100% | 0 | 0 | 0
Diesel |  | t | [6 empty] | 0 | Default |  | 3.151 | 0 | Included |  | 100% | 0 | 0 | 0
LPG |  | t | [6 empty] | 0 | Default |  | 2.985 | 0 | Included |  | 100% | 0 | 0 | 0
Natural gas |  | m³ |  |  |  | 60000 |  |  | 60000 | Default |  | 0.0022114 | 132.6844 | Default |  | 100% | 0.00064888 | 38.9325 | 171.6169
Pellet | Intermediate Metallics | t |  |  | 800000 |  |  |  | 800000 | Default |  | 0 | 0 | Default |  | 100% | 0.137 | 109600 | 109600
Sinter |  | t | [6 empty] | 0 | Default |  | 0 | 0 | Default |  | 100% | 0.262 | 0 | 0
Pig iron |  | t | [6 empty] | 0 | Default |  | 0.172 | 0 | Default |  | 100% | 1.855 | 0 | 0
DRI/HBI (Coal) |  | t | [6 empty] | 0 | Default |  | 0.073 | 0 | Default |  | 100% | 1.21 | 0 | 0
DRI/HBI (Gas) |  | t | [6 empty] | 0 | Default |  | 0.073 | 0 | Default |  | 100% | 0.78 | 0 | 0
Ferro-chromium | Ferroalloys | t |  |  | 20000 |  |  |  | 20000 | Default |  | 0.275 | 5500 | Default |  | 100% | 6.35 | 127000 | 132500
Ferro-manganese |  | t | [6 empty] | 0 | Default |  | 0.18333 | 0 | Default |  | 100% | 5.7197 | 0 | 0
Ferro-molybdenum |  | t | [6 empty] | 0 | Default |  | 0.018333 | 0 | Default |  | 100% | 8.0727 | 0 | 0
Ferro-silicon |  | t | [6 empty] | 0 | Default |  | 0.0036667 | 0 | Default |  | 100% | 11.4313 | 0 | 0
Ferro-nickel |  | t | [6 empty] | 0 | Default |  | 0.055 | 0 | Default |  | 100% | 12.095 | 0 | 0
Limestone | Other Inputs | t | [6 empty] | 0 | Default |  | 0.44 | 0 | Included |  | 100% | 0 | 0 | 0
Dolomite |  | t | [6 empty] | 0 | Default |  | 0.476 | 0 | Site Specific |  | 100% | 0 | 0 | 0
EAF electrodes |  | t | [6 empty] | 0 | Default |  | 3.663 | 0 | Included |  | 100% | 0 | 0 | 0
Burnt lime |  | t |  |  | 180000 |  |  |  | 180000 | Default |  | 0 | 0 | Default |  | 100% | 0.95 | 171000 | 171000
Burnt dolomite |  | t | [6 empty] | 0 | Default |  | 0 | 0 | Default |  | 100% | 1.1 | 0 | 0
Oxygen |  | t | [6 empty] | 0 | Default |  | 0 | 0 | Default |  | 100% | 0.2702 | 0 | 0
Nitrogen |  | t | [6 empty] | 0 | Default |  | 0 | 0 | Default |  | 100% | 0.08879 | 0 | 0
Argon |  | t | [6 empty] | 0 | Default |  | 0 | 0 | Default |  | 100% | 0.0628 | 0 | 0
Grid based | Electricity2 | MWh | [6 empty] | 0 | Default |  | 0 | 0 | Default |  | 100% | 0.438 | 0 | 0
Market based |  | MWh | [6 empty] | 0 | Default |  | 0 | 0 | Included |  | 100% | 0 | 0 | 0
Onsite power generation |  | MWh | [6 empty] | 0 | Default |  | 0 | 0 | Included |  | 100% | 0 | 0 | 0
Steam | Imported Heat | t | [6 empty] | 0 | Default |  | 0 | 0 | Default |  | 100% | 0.195 | 0 | 0
Methane | Fugitive Emissions | t | [6 empty] | 0 | Default |  | 28 | 0 | Included | N/A for measured fugitive methane |  | 0 | 0 | 0
Byproducts |  |  | Activity Data | Avoided Product |  |  |  | Emissions Impact
Byproduct | Type | Unit | Net Export | Avoided Product |  | Avoided Product Unit | Avoided Product EF Type | Avoided Product Site Specific EF | Avoided Emissions Factor | EF Type | Site Specific EF | EF Exported Product | Yield/Unit Factor4 | Net Emissions Factor | Emissions Credit
Coke ovens gas | Off-gas | Gj | 0 | Grid electricity |  | MWh | Default |  | 0 | Site Specific |  | 0 | 1 | 0 | 0
Blast furnace gas |  | GJ | 0 | Heat from natural gas |  | GJ | Default |  | 0.13076 | Site Specific |  | 0 | 1 | -0.13076 | 0
Basic oxygen furnace gas |  | GJ | 0 | Heat from natural gas |  | GJ | Default |  | 0.13076 | Site Specific |  | 0 | 1 | -0.13076 | 0
Blast furnace slag | Slag | t | 569000 | Clinker production |  | t | Default |  | 0.838 | Default | 0 | #N/A | 1 | #N/A | #N/A
Basic oxygen furnace slag |  | t | 240000 | Aggregate or roadstone |  | t | Default |  | 0.00618 | Default | 0 | #N/A | 1 | #N/A | #N/A
EAF slag |  | t | 0 | Aggregate or roadstone |  | t | Default |  | 0.00618 | Site Specific |  | 0 | 1 | -0.00618 | 0
Ammonia | Cokemaking Byproducts | t | 0 | Other |  | - | Site Specific |  | 0 | Site Specific |  | 0 | 1 | 0 | 0
Ammonium sulphate |  | t | 0 | Other |  | - | Site Specific |  | 0 | Site Specific |  | 0 | 1 | 0 | 0
Sulphuric acid |  | t | 0 | Other |  | - | Site Specific |  | 0 | Site Specific |  | 0 | 1 | 0 | 0
Sulphur |  | t | 0 | Other |  | - | Site Specific |  | 0 | Site Specific |  | 0 | 1 | 0 | 0
Tar |  | t | 0 | Other |  | - | Site Specific |  | 0 | Site Specific |  | 0 | 1 | 0 | 0
EAF dust | EAF Byprodcut | t | 0 | Other |  | - | Site Specific |  | 0 | Site Specific |  | 0 | 1 | 0 | 0
Electricity | Energy | MWh | 100000 | Grid electricity |  | MWh | Default |  | 0 | Site Specific | 2.1 | 2.1 | 1 | 2.1 | 210000
Steam |  | GJ | 0 | Steam from natural gas |  | GJ | Default |  | 0.13076 | Site Specific |  | 0 | 1 | -0.13076 | 0
Other byproduct #1 | Slag | t | 569000 | Other |  | - | Site Specific |  | 0 | Site Specific |  | 0 | 1 | 0 | 0
Other byproduct #2 |  | t | 240000 | Other |  | - | Site Specific |  | 0 | Site Specific |  | 0 | 1 | 0 | 0
Other byproduct #3 |  | t | 0 | Other |  | - | Site Specific |  | 0 | Site Specific |  | 0 | 1 | 0 | 0
**note that export by process is not required as by-product credits are only applied to the full product boundary meaning these export values should only correspond to products leaving the full product boundary
Emissions Intensity by Process |  |  | Mining/Fuel Extraction | Raw Material Processing | Iron- and Steel-making | Hot Rolling | Downstream Processing | Not Used
Direct | - | tCO2e/t steel | 0 | 1.1883 | 0.68234 | 6.5041e-05 | 0 | 0
Indirect | - | tCO2e/t steel | 0 | 0.14941 | 0.29133 | 1.9085e-05 | 0 | 0
Total | - | tCO2e/t steel | 0 | 1.3378 | 0.97367 | 8.4126e-05 | 0 | 0
Total Emissions by Process |  |  | Mining/Fuel Extraction | Raw Material Processing | Iron- and Steel-making | Hot Rolling | Downstream Processing | Not Used
Direct | - | MtCO2e | 0 | 2424220 | 1391977 | 132.6844 | 0 | 0
Indirect | - | MtCO2e | 0 | 304800 | 594320 | 38.9325 | 0 | 0
Total | - | MtCO2e | 0 | 2729020 | 1986297 | 171.6169 | 0 | 0
Off-gas Export Volumes
Off-gas | Energy (MJ/Nm³) | Export (Nm³/y)
Coke ovens | 19 | 500
Blast furnace | 3.3 | 500
BOF | 8.4 | 500
Net Electricity Calculation
Parameter | Value | Unit
Efficiency | 37% | %
Self-generated electricity | 1.5776 | MWh
Total consumed electricity | 3.1 | MWh
Net consumed electricity | 1.5224 | MWh
Refer to Section 4.4 of the Technical Guidance for details on using this calculation
Notes
1 The default type choice leads to the reference data listed in the "Emission Factors" sheet. Site specific type requires primary data on the next column. We encourage users to put site specific data.
2 Note that emissions from self-generation electricity should already be included as part of the fuel source consumption line items above.
3 Inputs are used to set default fugitive methane emissions from coal mining
4 Factor should account for any unit difference between the produced and displaced product and if more or less of the product is required to displace the equivalent product.
5 Refer to Section 3.2 of the guidance for further definition on scrap types. Note that pre-consumer scrap only includes scrap generated by process external to the benchmarking boundary (after casting process), any purchased scrap from processes inside the boundary should be entered in the "other scrap" category.

## Example (del) (hidden)
Emissions Inventory for Product-Level Calculations
[5 empty] | Primary inputs |  |  |  | Scrap Fraction
Selected benchmark boundary | Hot Rolled Product (HRP) |  |  |  | Source | Total amount (t) | Iron Grade (%) |  | Scrap Frac. (%) | 49.59%
Production to benchmarking (t/y) | 2040000 |  |  |  | Iron ore | 2500000 | 60% |  | Post-consumer Scrap Frac. (%) | 11.76%
Total production (t/y) | 2000000 |  |  |  | Pellet | 800000 | 65% |  | Unknown Scrao Frac. (%) | 23.53%
[5 empty] | Sinter | 0 | 80% |  | Primary (t Fe) | 2020000
Calculation Outputs |  |  |  |  | Pig iron | 0 | 95% |  | Secondary (t Fe) | 400000
Benchmarking emissions intensity |  | #N/A | tCO2e/t HRP |  | DRI/HBI (Coal) | 0 | 95% |  | Total (t Fe) | 2420000
Full boundary emissions intensity |  | #N/A | tCO2e/t |  | DRI/HBI (Gas) | 0 | 95%
Primary data fraction |  | #N/A | % | [5 empty] | Electricity Source Emissions Factors
Scrap fraction |  | 49.59% | % |  | Coal Type3 | Underground | Open Pit |  | Source | Country | -
Emissions credits |  | -0.13415 | tCO2e/t |  | Coking | 100% | 0% |  | Country | United States | -
Abatement technology |  | Not Applicable |  |  | All other coal | 100% | 0% |  | Site Specific |  | tCO2e/MWh
[9 empty] | Electricity EF | 0.40107 | tCO2e/MWh
Emissions to Boundary
Boundary | Total Emissions (Mt) | Emissions Int (tCO2e/t) | Mining/Fuel Extraction | Raw Material Processing | Iron- and Steel-making | Hot Rolling | Downstream Processing | Not Used
Benchmarking | #N/A | #N/A | TRUE | TRUE | TRUE | TRUE | FALSE | FALSE | **adjust to match the selected benchmarking boundary, put "True" to include, and put"False" to exclude
Full Product | #N/A | #N/A | TRUE | TRUE | TRUE | TRUE | TRUE | TRUE
Emission Source/Type |  |  | Activity Data by Process | [6 empty] | Direct Emissions |  |  |  | Indirect Emissions |  |  |  |  | Total Emissions (tCO2)
Emission Source | Type | Unit | Mining/Fuel Extraction | Raw Material Processing | Iron- and Steel-making | Hot Rolling | Downstream Processing | Not Used | Net Consumed/ Total Processed | Direct EF Type1 | Direct Site EF (tCO2/unit) | Direct EF (tCO2/unit) | Direct Emissions (tCO2) | Indirect EF Type1 | Indirect Site EF (tCO2/unit) | Site Specifc EF Primary Data (%) | Indirect EF (tCO2/unit) | Indirect Emissions (tCO2)
Iron ore | Raw Metallic Inputs | t |  | 2500000 |  |  |  |  | 2500000 | Default |  | 0.037 | 92500 | Included |  | 100% | 0 | 0 | 92500
Pre-consumer scrap (generated prior to benchmarking point) |  | t | [6 empty] | 500000 | Default |  | #N/A
Pre-consumer scrap (generated after benchmarking point) |  | t | [6 empty] | 600000 | Default |  | #N/A | #N/A | Default |  | 100% | #N/A | #N/A | #N/A
Post-consumer scrap |  | t | [6 empty] | 200000 | Default |  | 0 | 0 | Default |  | 100% | 0 | 0 | 0
Unknown source scrap |  | t |  |  | 400000 |  |  |  | 400000 | Default |  | 0 | 0 | Default |  | 100% | 0 | 0 | 0
Coking coal | Solid Fuel Inputs | t |  | 762000 |  |  |  |  | 762000 | Default |  | 3.06 | 2331720 | Default |  | 100% | 0.4 | 304800 | 2636520
Ironmaking coal |  | t |  |  | 464000 |  |  |  | 464000 | Default |  | 2.953 | 1370192 | Default |  | 100% | 0.4 | 185600 | 1555792
Sinter/BOF coal |  | t | [6 empty] | 0 | Default |  | 2.785 | 0 | Default |  | 100% | 0.4 | 0 | 0
Steam coal |  | t | [6 empty] | 0 | Default |  | 2.462 | 0 | Default |  | 100% | 0.4 | 0 | 0
Charcoal |  | t | [6 empty] | 0 | Default |  | 0 | 0 | Default |  | 100% | 0.4 | 0 | 0
EAF coal |  | t | [6 empty] | 0 | Default |  | 3.257 | 0 | Default |  | 100% | 0.4 | 0 | 0
Coke |  | t |  |  | 5000 |  |  |  | 5000 | Default |  | 3.257 | 16285 | Site Specific | 0.224 | 100% | 0.224 | 1120 | 17405
Light oil | Liquid and Gas Fuel Inputs | m³ | [6 empty] | 0 | Default |  | 2.601 | 0 | Included |  | 100% | 0 | 0 | 0
Heavy oil |  | m³ | [6 empty] | 0 | Default |  | 2.907 | 0 | Included |  | 100% | 0 | 0 | 0
Diesel |  | t | [6 empty] | 0 | Default |  | 3.151 | 0 | Included |  | 100% | 0 | 0 | 0
LPG |  | t | [6 empty] | 0 | Default |  | 2.985 | 0 | Included |  | 100% | 0 | 0 | 0
Natural gas |  | t |  |  |  | 60000 |  |  | 60000 | Default |  | 0.0022114 | 132.6844 | Default |  | 100% | 0.00064888 | 38.9325 | 171.6169
Pellet | Intermediate Metallics | t |  |  | 800000 |  |  |  | 800000 | Default |  | 0 | 0 | Default |  | 100% | 0.137 | 109600 | 109600
Sinter |  | t | [6 empty] | 0 | Default |  | 0 | 0 | Default |  | 100% | 0.262 | 0 | 0
Pig iron |  | t | [6 empty] | 0 | Default |  | 0.172 | 0 | Default |  | 100% | 1.855 | 0 | 0
DRI/HBI (Coal) |  | t | [6 empty] | 0 | Default |  | 0.073 | 0 | Default |  | 100% | 1.21 | 0 | 0
DRI/HBI (Gas) |  | t | [6 empty] | 0 | Default |  | 0.073 | 0 | Default |  | 100% | 0.78 | 0 | 0
Ferro-chromium | Ferroalloys | t |  |  | 20000 |  |  |  | 20000 | Default |  | 0.275 | 5500 | Default |  | 100% | 6.35 | 127000 | 132500
Ferro-manganese |  | t | [6 empty] | 0 | Default |  | 0.18333 | 0 | Default |  | 100% | 5.7197 | 0 | 0
Ferro-molybdenum |  | t | [6 empty] | 0 | Default |  | 0.018333 | 0 | Default |  | 100% | 8.0727 | 0 | 0
Ferro-silicon |  | t | [6 empty] | 0 | Default |  | 0.0036667 | 0 | Default |  | 100% | 11.4313 | 0 | 0
Ferro-nickel |  | t | [6 empty] | 0 | Default |  | 0.055 | 0 | Default |  | 100% | 12.095 | 0 | 0
Limestone | Other Inputs | t | [6 empty] | 0 | Default |  | 0.44 | 0 | Included |  | 100% | 0 | 0 | 0
Dolomite |  | t | [6 empty] | 0 | Default |  | 0.476 | 0 | Included |  | 100% | 0 | 0 | 0
EAF electrodes |  | t | [6 empty] | 0 | Default |  | 3.663 | 0 | Included |  | 100% | 0 | 0 | 0
Burnt lime |  | t |  |  | 180000 |  |  |  | 180000 | Default |  | 0 | 0 | Default |  | 100% | 0.95 | 171000 | 171000
Burnt dolomite |  | t | [6 empty] | 0 | Default |  | 0 | 0 | Default |  | 100% | 1.1 | 0 | 0
Oxygen |  | t | [6 empty] | 0 | Default |  | 0 | 0 | Default |  | 100% | 0.2702 | 0 | 0
Nitrogen |  | t | [6 empty] | 0 | Default |  | 0 | 0 | Default |  | 100% | 0.08879 | 0 | 0
Argon |  | t | [6 empty] | 0 | Default |  | 0 | 0 | Default |  | 100% | 0.0628 | 0 | 0
Grid based | Electricity2 | MWh | [6 empty] | 0 | Default |  | 0 | 0 | Default |  | 100% | 0.438 | 0 | 0
Market based |  | MWh | [6 empty] | 0 | Default |  | 0 | 0 | Included |  | 100% | 0 | 0 | 0
Onsite power generation |  | MWh | [6 empty] | 0 | Default |  | 0 | 0 | Included |  | 100% | 0 | 0 | 0
Steam | Imported Heat | t | [6 empty] | 0 | Default |  | 0 | 0 | Default |  | 100% | 0.195 | 0 | 0
Coal mining underground | Fugitive Methane | t | [6 empty] | 0 | Fugitive Methane is indirect emission |  |  |  | Default |  | 100% | 0.36 | 0 | 0
Coal mining surface |  | t | [6 empty] | 0 |  |  |  |  | Default |  | 100% | 0.11 | 0 | 0
Natural gas |  | m3 | [6 empty] | 0 |  |  |  |  | Default |  | 100% | 0.00064888 | 0 | 0
Byproducts |  |  | Activity Data | Avoided Product |  |  |  | Emissions Impact
Byproduct | Type | Unit | Net Export | Avoided Product |  | Avoided Product Unit | Avoided Product EF Type | Avoided Product Site Specific EF | Avoided Emissions Factor | EF Type | Site Specific EF | EF Exported Product | Yield/Unit Factor4 | Net Emissions Factor | Emissions Credit
Coke ovens gas | Off-gas | Gj | 0 | Grid electricity |  | MWh | Default |  | 0 | Site Specific |  | 0 | 1 | 0 | 0
Blast furnace gas |  | GJ | 0 | Heat from natural gas |  | GJ | Default |  | 0.13076 | Site Specific |  | 0 | 1 | -0.13076 | 0
Basic oxygen furnace gas |  | GJ | 0 | Heat from natural gas |  | GJ | Default |  | 0.13076 | Site Specific |  | 0 | 1 | -0.13076 | 0
Blast furnace slag | Slag | t | 569000 | Clinker production |  | t | Default |  | 0.838 | Site Specific | 0 | 0 | 1 | -0.838 | -476822
Basic oxygen furnace slag |  | t | 240000 | Aggregate or roadstone |  | t | Default |  | 0.00618 | Site Specific | 0 | 0 | 1 | -0.00618 | -1483.2
EAF slag |  | t | 0 | Aggregate or roadstone |  | t | Default |  | 0.00618 | Site Specific |  | 0 | 1 | -0.00618 | 0
Ammonia | Cokemaking Byproducts | t | 0 | Other |  | - | Site Specific |  | 0 | Site Specific |  | 0 | 1 | 0 | 0
Ammonium sulphate |  | t | 0 | Other |  | - | Site Specific |  | 0 | Site Specific |  | 0 | 1 | 0 | 0
Sulphuric acid |  | t | 0 | Other |  | - | Site Specific |  | 0 | Site Specific |  | 0 | 1 | 0 | 0
Sulphur |  | t | 0 | Other |  | - | Site Specific |  | 0 | Site Specific |  | 0 | 1 | 0 | 0
Tar |  | t | 0 | Other |  | - | Site Specific |  | 0 | Site Specific |  | 0 | 1 | 0 | 0
EAF dust | EAF Byprodcut | t | 0 | Other |  | - | Site Specific |  | 0 | Site Specific |  | 0 | 1 | 0 | 0
Electricity | Energy | MWh | 100000 | Grid electricity |  | MWh | Default |  | 0 | Site Specific | 2.1 | 2.1 | 1 | 2.1 | 210000
Steam |  | GJ | 0 | Steam from natural gas |  | GJ | Default |  | 0.13076 | Site Specific |  | 0 | 1 | -0.13076 | 0
Other byproduct #1 | Slag | t | 569000 | Other |  | - | Site Specific |  | 0 | Site Specific |  | 0 | 1 | 0 | 0
Other byproduct #2 |  | t | 240000 | Other |  | - | Site Specific |  | 0 | Site Specific |  | 0 | 1 | 0 | 0
Other byproduct #3 |  | t | 0 | Other |  | - | Site Specific |  | 0 | Site Specific |  | 0 | 1 | 0 | 0
**note that export by process is not required as by-product credits are only applied to the full product boundary meaning these export values should only correspond to products leaving the full product boundary
Emissions Intensity by Process |  |  | Mining/Fuel Extraction | Raw Material Processing | Iron- and Steel-making | Hot Rolling | Downstream Processing | Not Used
Direct | - | tCO2e/t steel | #N/A | #N/A | #N/A | #N/A | #N/A | #N/A
Indirect | - | tCO2e/t steel | #N/A | #N/A | #N/A | #N/A | #N/A | #N/A
Total | - | tCO2e/t steel | #N/A | #N/A | #N/A | #N/A | #N/A | #N/A
Total Emissions by Process |  |  | Mining/Fuel Extraction | Raw Material Processing | Iron- and Steel-making | Hot Rolling | Downstream Processing | Not Used
Direct | - | MtCO2e | #N/A | #N/A | #N/A | #N/A | #N/A | #N/A
Indirect | - | MtCO2e | #N/A | #N/A | #N/A | #N/A | #N/A | #N/A
Total | - | MtCO2e | #N/A | #N/A | #N/A | #N/A | #N/A | #N/A
Off-gas Export Volumes
Off-gas | Energy (MJ/Nm³) | Export (Nm³/y)
Coke ovens | 19
Blast furnace | 3.3
BOF | 8.4
Net Electricity Calculation
Parameter | Value | Unit
Efficiency | 37% | %
Self-generated | 0 | MWh
Total consumed |  | MWh
Net consumed | 0 | MWh
Refer to Section 4.4 of the Technical Guidance for details on using this calculation
Notes
1 The default type choice leads to the reference data listed in the "Emission Factors" sheet. Site specific type requires primary data on the next column. We encourage users to put site specific data.
2 Note that emissions from self-generation electricity should already be included as part of the fuel source consumption line items above.
3 Inputs are used to set default fugitive methane emissions from coal mining
4 Factor should account for any unit difference between the produced and displaced product and if more or less of the product is required to displace the equivalent product.

## Emissions Factors
Direct Emissions Factors |  |  |  | Indirect Emissions Factors |  |  |  |  | Ferroalloys | [6 empty] | By-product |  |  |  |  | Electricity by Country
Source | Unit | Direct Emissions Factor (tCO2e/unit) | Reference | Source | Unit | Indirect Emissions Factor (tCO2e/unit) | Reference |  | Source | Unit | Carbon Content (%w/w) | Direct Emissions (t CO2/t) | Indirect Emissions (t CO2/t) | Total Emissions (t CO2/t) | Reference | Item | Avoided Product | Unit | Avoided Emissions Factor (tCO2e/unit) | Reference | Country | Emissions Factor (tCO2e/MWh) | Source
Coking coal | t | 3.06 | World Steel Association | Pellet | t | 0.137 | World Steel Association |  | Ferro-chromium | t | 7.5% | 0.275 | 6.35 | 6.625 | worldsteel LCI 10 | Slags (BF, BOF,EAF) | Clinker production | t | 0.838 | US EPA (https://www.epa.gov/system/files/documents/2021-10/cement-carbon-intensities-fact-sheet.pdf) | Austria | 0.094 | EU (https://www.eea.europa.eu/data-and-maps/indicators/overview-of-the-electricity-production-3/assessment-1)
Ironmaking coal | t | 2.953 | World Steel Association | Sinter | t | 0.262 | World Steel Association |  | Ferro-manganese | t | 5% | 0.18333 | 5.7197 | 5.903 | worldsteel LCI 10 |  | Aggregate or roadstone | t | 0.00618 | NSSGA (https://www.nssga.org/sites/default/files/2021-05/NSSGAGreenhouseGasEmissionsReport04-26-21.pdf) | Belgium | 0.174 | EU (https://www.eea.europa.eu/data-and-maps/indicators/overview-of-the-electricity-production-3/assessment-1)
Sinter/BOF coal | t | 2.785 | World Steel Association | Pig iron | t | 1.855 | World Steel Association |  | Ferro-molybdenum | t | 0.5% | 0.018333 | 8.0727 | 8.091 | IMOA |  | Fertiliser | t | #N/A | None provided - site specific EF is required | Bulgaria | 0.424 | EU (https://www.eea.europa.eu/data-and-maps/indicators/overview-of-the-electricity-production-3/assessment-1)
Steam coal | t | 2.462 | World Steel Association/IPCC | DRI/HBI (Gas) | t | 0.78 | World Steel Association |  | Ferro-silicon | t | 0.1% | 0.0036667 | 11.4313 | 11.435 | worldsteel LCI 10 | Processes Gases (COG, BF gas, BOF gas) | Heat from natural gas | GJ | 0.13076 | US EPA (https://www.epa.gov/system/files/documents/2023-03/ghg-emission-factors-hub.xlsx) | Croatia | 0.167 | EU (https://www.eea.europa.eu/data-and-maps/indicators/overview-of-the-electricity-production-3/assessment-1)
Charcoal | t | 0 | World Steel Association/IPCC | DRI/HBI (Coal) | t | 1.21 | World Steel Association |  | Ferro-nickel | t | 1.5% | 0.055 | 12.095 | 12.15 | Nickel Institute LCA |  | Grid electricity | MWh | 0 | Calculated | Czech Republic | 0.432 | EU (https://www.eea.europa.eu/data-and-maps/indicators/overview-of-the-electricity-production-3/assessment-1)
Coke | t | 3.257 | World Steel Association | Coke | t | 0.224 | World Steel Association |  | Ferro-vanadium | t | 0.1% | 0.0036667 | 82.4223 | 82.426 | worldsteel LCI 10 |  | Steam from natural gas | GJ | 0.13076 | US EPA (https://www.epa.gov/system/files/documents/2023-03/ghg-emission-factors-hub.xlsx) | Germany | 0.35 | EU (https://www.eea.europa.eu/data-and-maps/indicators/overview-of-the-electricity-production-3/assessment-1)
EAF coal | t | 3.257 | World Steel Association | EAF electrodes | t | 0.65 | World Steel Association |  | Lead | t | 0% | 0 | 1.759 | 1.759 | worldsteel LCI 10 | Other | Other | - | #N/A |  | Finland | 0.089 | EU (https://www.eea.europa.eu/data-and-maps/indicators/overview-of-the-electricity-production-3/assessment-1)
Light oil | m³ | 2.601 | World Steel Association | Burnt lime | t | 0.95 | World Steel Association |  | Magnesium | t | 0% | 0 | 33.594 | 33.594 | worldsteel LCI 10 | [5 empty] | France | 0.056 | EU (https://www.eea.europa.eu/data-and-maps/indicators/overview-of-the-electricity-production-3/assessment-1)
Heavy oil | m³ | 2.907 | World Steel Association | Burnt dolomite | t | 1.1 | World Steel Association |  | Manganese | t | 0.03% | 0.0011 | 33.5929 | 33.594 | worldsteel LCI 10 | [5 empty] | Greece | 0.606 | EU (https://www.eea.europa.eu/data-and-maps/indicators/overview-of-the-electricity-production-3/assessment-1)
Diesel | t | 3.151 | IPCC | Oxygen | t | 0.2702 | World Steel Association |  | Molybdenum oxide | t | 0% | 0 | 5 | 5 | IMOA | [5 empty] | Hungary | 0.226 | EU (https://www.eea.europa.eu/data-and-maps/indicators/overview-of-the-electricity-production-3/assessment-1)
LPG | t | 2.985 | World Steel Association | Nitrogen | t | 0.08879 | World Steel Association |  | Nickel metal | t | 0% | 0 | 13 | 13 | Nickel Institute LCA | [5 empty] | Italy | 0.233 | EU (https://www.eea.europa.eu/data-and-maps/indicators/overview-of-the-electricity-production-3/assessment-1)
Natural gas | m3 | 0.0022114 | IPCC, 2006 with IPCC, AR5 100yr GWP | Argon | t | 0.0628 | World Steel Association |  | Nickel oxides | t | 0% | 0 | 20.2792 | 20.2792 | ISSF LCI 2022 | [5 empty] | Luxembourg | 0.085 | EU (https://www.eea.europa.eu/data-and-maps/indicators/overview-of-the-electricity-production-3/assessment-1)
Iron ore | t | 0.037 | World Steel Association | Self generation | MWh | 1.901 | EPA Emissions Factors for 70/30 COG and BF gas mix with 37% conversion efficiency |  | Nickel pig iron | t | 2% | 0.073333 | 6.9267 | 7 | W. Wei, P. B. Samuelsson, A. Tilliander, R. Gyllenram, and P. G. Jönsson, “Energy Consumption and Greenhouse Gas Emissions of Nickel Products,” Energies, vol. 13, no. 21, 2020, doi: 10.3390/en13215664. | [5 empty] | Netherlands | 0.39 | EU (https://www.eea.europa.eu/data-and-maps/indicators/overview-of-the-electricity-production-3/assessment-1)
Pre-consumer scrap | t | 0 | Basis (cut-off method) | Grid based | MWh | 0.438 | Calculated (see Product-Level Calc) |  | Silicon-manganese | t | 0.5% | 0.018333 | 5.8847 | 5.903 | worldsteel LCI 10 | [5 empty] | Poland | 0.751 | EU (https://www.eea.europa.eu/data-and-maps/indicators/overview-of-the-electricity-production-3/assessment-1)
Post-consumer scrap | t | 0 | Basis (cut-off method) | Steam | t | 0.195 | World Steel Association |  | Silicon metal | t | 0% | 0 | 4.587 | 4.587 | worldsteel LCI 10 | [5 empty] | Portugal | 0.255 | EU (https://www.eea.europa.eu/data-and-maps/indicators/overview-of-the-electricity-production-3/assessment-1)
Other purchased scrap | t | 0 | Basis (cut-off method) | Rolling | t | 0.084 | Backes et al., 2021 |  | Tin | t | 0% | 0 | 5.688 | 5.688 | worldsteel LCI 10 | [5 empty] | Romania | 0.289 | EU (https://www.eea.europa.eu/data-and-maps/indicators/overview-of-the-electricity-production-3/assessment-1)
Unknown source scrap | t | 0 | Basis (cut-off method) | Iron ore | t | 0.013 | Ferreira and Leite, 2015 | [13 empty] | Slovakia | 0.12 | EU (https://www.eea.europa.eu/data-and-maps/indicators/overview-of-the-electricity-production-3/assessment-1)
Limestone | t | 0.44 | IPCC | Pre-consumer scrap | t | 0 | Basis (cut-off method) | [13 empty] | Slovenia | 0.241 | EU (https://www.eea.europa.eu/data-and-maps/indicators/overview-of-the-electricity-production-3/assessment-1)
Dolomite | t | 0.476 | IPCC | Post-consumer scrap | t | 0 | Basis (cut-off method) | [13 empty] | Spain | 0.21 | EU (https://www.eea.europa.eu/data-and-maps/indicators/overview-of-the-electricity-production-3/assessment-1)
EAF electrodes | t | 3.663 | World Steel Association | Other purchased scrap | t | 0 | Basis (cut-off method) | [13 empty] | Sweden | 0.012 | EU (https://www.eea.europa.eu/data-and-maps/indicators/overview-of-the-electricity-production-3/assessment-1)
Pig iron | t | 0.172 | World Steel Association | Unknown source scrap | t | 0 | Basis (cut-off method) | [13 empty] | United Kingdom | 0.23 | EU (https://www.eea.europa.eu/data-and-maps/indicators/overview-of-the-electricity-production-3/assessment-1)
DRI/HBI (Coal) | t | 0.073 | World Steel Association | Coking coal | t | 0.4 | Calculated (see below) | [13 empty] | Bosnia-Herzegovina | 0.68145 | Calculated from Ember Data
DRI/HBI (Gas) | t | 0.073 | World Steel Association | Ironmaking coal | t | 0.4 | Calculated (see below) | [13 empty] | Macedonia | 0.475 | Calculated from Ember Data
Limestone | t | 0.44 | World Steel Association | Sinter/BOF coal | t | 0.4 | Calculated (see below) | [13 empty] | Montenegro | 0.38229 | Calculated from Ember Data
Dolomite | t | 0.476 | World Steel Association | Steam coal | t | 0.4 | Calculated (see below) | [13 empty] | Norway | 0.028033 | Calculated from Ember Data
EAF electrodes | t | 3.663 | World Steel Association | Charcoal | t | 0.4 | Calculated (see below) | [13 empty] | Serbia | 0.7043 | Calculated from Ember Data
Methane | t | 28 | IPCC (AR5 100 year GWP) | EAF coal | t | 0.4 | Calculated (see below) | [13 empty] | Switzerland | 0.034885 | Calculated from Ember Data
Hot metal | t |  |  | Natural gas | m3 | 0.00064888 | Calculated (see below) | [13 empty] | Turkey | 0.5434 | https://www.carbonfootprint.com/docs/2019_06_emissions_factors_sources_for_2019_electricity.pdf
Slab | t |  |  | Hot metal | [16 empty] | Azerbaijan | 0.55547 | Calculated from Ember Data
Billet | t |  |  | Slab | [16 empty] | Belarus | 0.46018 | Calculated from Ember Data
Bloom | t |  |  | Billet | [16 empty] | Kazakhstan | 0.78909 | Calculated from Ember Data
Hot rolled Coil | t |  |  | Bloom | [16 empty] | Moldova | 0.8724 | Calculated from Ember Data
Cold rolled Coil | t |  |  | Hot rolled Coil | [16 empty] | Russia | 0.3302 | https://www.carbonfootprint.com/docs/2019_06_emissions_factors_sources_for_2019_electricity.pdf
|  |  |  | Cold rolled Coil | [16 empty] | Ukraine | 0.33771 | Calculated from Ember Data
[21 empty] | Uzbekistan | 0.54322 | Calculated from Ember Data
[21 empty] | Canada | 0.14 | https://www.carbonfootprint.com/docs/2019_06_emissions_factors_sources_for_2019_electricity.pdf
[21 empty] | Cuba | 0.6842 | Calculated from Ember Data
[21 empty] | El Salvador | 0.2814 | Calculated from Ember Data
[21 empty] | Guatemala | 0.39085 | Calculated from Ember Data
[21 empty] | Mexico | 0.41242 | Calculated from Ember Data
|  |  |  | Fugitive Methane | [16 empty] | United States | 0.40107 | https://www.epa.gov/egrid
|  |  |  | Coal mining underground | t | 0.36 | Kholod et al., 2020 | [13 empty] | Argentina | 0.34005 | Calculated from Ember Data
|  |  |  | Coal mining surface | t | 0.11 | Kholod et al., 2020 |  |  |  | Source | [9 empty] | Brazil | 0.12198 | Calculated from Ember Data
|  |  |  | Natural gas extraction methane | m3 | 0.00032 | Littlefield et al., 2017 |  | 1470.3 | m3 | https://www.epa.gov/cmop/coal-mine-methane-units-converter | [9 empty] | Chile | 0.41798 | Calculated from Ember Data
[11 empty] | IPCC,2006 | [9 empty] | Colombia | 0.22584 | Calculated from Ember Data
|  |  |  | Other Emissions | [6 empty] | IPCC,2007 | [9 empty] | Ecuador | 0.14756 | Calculated from Ember Data
|  |  |  | Coal Mining electricity | t | 0.04 | Mutchek et al., 2016 |  |  |  | IPCC,2008 | [9 empty] | Paraguay | 0.026164 | Calculated from Ember Data
|  |  |  | Natural gas extraction other | m3 | 0.00032888 | IAI Scope 3 Calculation Tool, 2022 | [13 empty] | Peru | 0.18879 | Calculated from Ember Data
[21 empty] | Uruguay | 0.095485 | Calculated from Ember Data
[21 empty] | Venezuela | 0.2091 | Calculated from Ember Data
|  |  |  | Standard Units and Conversions | [16 empty] | Algeria | 0.467 | Calculated from Ember Data
[5 empty] | Quantity | Unit | [14 empty] | D.R. Congo | 0.023369 | Calculated from Ember Data
|  |  |  | Natural Gas | 1 | metric ton | 55.58 | GJ | [12 empty] | Egypt | 0.4598 | Calculated from Ember Data
|  |  |  | Gas/Diesel oil | 0.84 | kg/L | [14 empty] | Ghana | 0.24647 | Calculated from Ember Data
|  |  |  | Residual fuel oil | 0.94 | kg/L | [14 empty] | Kenya | 0.11459 | Calculated from Ember Data
|  |  |  | Liquified Petroleum Gases | 0.54 | kg/L | [14 empty] | Libya | 0.48427 | Calculated from Ember Data
[21 empty] | Mauritania | 0.29984 | Calculated from Ember Data
[21 empty] | Morocco | 0.63085 | Calculated from Ember Data
[21 empty] | Nigeria | 0.38645 | Calculated from Ember Data
[21 empty] | South Africa | 0.87383 | Calculated from Ember Data
[21 empty] | Tunisia | 0.45394 | Calculated from Ember Data
[21 empty] | Uganda | 0.085155 | Calculated from Ember Data
[21 empty] | Iran | 0.50727 | Calculated from Ember Data
[21 empty] | Israel | 0.62598 | Calculated from Ember Data
[21 empty] | Jordan | 0.42949 | Calculated from Ember Data
[21 empty] | Oman | 0.47139 | Calculated from Ember Data
[21 empty] | Qatar | 0.47074 | Calculated from Ember Data
[21 empty] | Saudi Arabia | 0.57904 | Calculated from Ember Data
[21 empty] | Syria | 0.58512 | Calculated from Ember Data
[21 empty] | United Arab Emirates | 0.45697 | Calculated from Ember Data
[21 empty] | Bangladesh | 0.5537 | Calculated from Ember Data
[21 empty] | China | 0.6236 | https://www.carbonfootprint.com/docs/2019_06_emissions_factors_sources_for_2019_electricity.pdf
[21 empty] | India | 0.7429 | https://www.carbonfootprint.com/docs/2019_06_emissions_factors_sources_for_2019_electricity.pdf
[21 empty] | Indonesia | 0.73346 | Calculated from Ember Data
[21 empty] | Japan | 0.4916 | https://www.carbonfootprint.com/docs/2019_06_emissions_factors_sources_for_2019_electricity.pdf
[21 empty] | South Korea | 0.517 | https://www.carbonfootprint.com/docs/2019_06_emissions_factors_sources_for_2019_electricity.pdf
[21 empty] | Malaysia | 0.61236 | Calculated from Ember Data
[21 empty] | Mongolia | 0.91996 | Calculated from Ember Data
[21 empty] | Myanmar | 0.29104 | Calculated from Ember Data
[21 empty] | Pakistan | 0.44401 | Calculated from Ember Data
[21 empty] | Philippines | 0.66871 | Calculated from Ember Data
[21 empty] | Singapore | 0.53729 | Calculated from Ember Data
[21 empty] | Sri Lanka | 0.46608 | Calculated from Ember Data
[21 empty] | Taiwan, China | 0.63515 | Calculated from Ember Data
[21 empty] | Thailand | 0.51684 | Calculated from Ember Data
[21 empty] | Vietnam | 0.61101 | Calculated from Ember Data
[21 empty] | Australia | 0.68 | https://www.dcceew.gov.au/sites/default/files/documents/national-greenhouse-accounts-factors-2022.pdf
[21 empty] | New Zealand | 0.1051 | https://www.carbonfootprint.com/docs/2019_06_emissions_factors_sources_for_2019_electricity.pdf
[21 empty] | World | 0.438 | IEA NZE (https://iea.blob.core.windows.net/assets/deebef5d-0c34-4539-9d0c-10b13d840027/NetZeroby2050-ARoadmapfortheGlobalEnergySector_CORR.pdf)

## Decision tree (co-product) (hidden)
Decision Tree for off-gas
|  |  | YES | No
YES
YES
| YES | NO
Do you export off-gas to third-party ?
Do you purchase all the electricity generated?
Calculate credits in the by-product inventory list for the portion of electricity not consumed by steel producer, use system expansion methodology (off-gas)
Do you need to purchase electricity from the grid?
Ensure all fossil inputs are accounted for in the inventory and add the net-imported electricity from the grid (either location or market).
Do you export the off-gases?
Include the related emission as market-based or grid-based in the on-site process inventory list
Calculate credits in the by-product inventory list using system expansion methodology for non-electricity products.
To generate electricity
For heat, steam and etc.