## Instructions
This tool can be used to produce the required and optional reporting metrics in alignment with RMI’s plastic molding guidelines [https://rmi.org/insight/plastics-extrusion-and-molding-greenhouse-gas-emissions-reporting-guidance/], based on inputs specific to the user’s industrial operations. The guildines extend and reference several aspects of Together for Sustainability (TFS) chemical PCF guidelines [https://www.tfs-initiative.com/pcf-guideline].
Inputs
Sections A-C require you to to provide information about the company, plastic product, additives
Section D specifies the time boundary that is to be accounted for
Sections F-J require the user to report annual production, energy and material usage for the manufacturing of the product noted in Section B.
  Sections F, G, and H collect information on electricity use (both purchased and generated on-site), material usage, and additive material usage respectively
  If the attachment weight exceeds the 5% mass cutoff, the cell will turn red. In this case, the attachment weight should be included to the product weight.
  Section I collects information on direct on-site fuel usage, with subsections for individual process units
  Section J collections information on any relevant product transport
  There is an “Optional” section, where the optional guidance metrics (data on renewable energy, recyclability, use phase, end of life, or additional credits) may be recorded
If any sections, subsections, or rows are not applicable to your operations, they can be left blank
For each energy/material usage reported, the data source, attribution methodology (line level, facility-level or company-level), and percentage of total energy use must be specified. The associated emissions factor and its source must also be specified.
For each energy/material usage reported, the upstream methane intensity, methane emissions factor, and their sources must be reported.
Calculations
The Calculations tab will use emissions data from the Inputs tab to calculate required and optional metrics in alignment with the guidance.
Outputs
The Outputs tab displays the required and optional reporting metrics that were calculated in the Calculations tab.
These include:
  Product Emissions Intensity / Product Carbon Footprint (PCF)
  Feedstock Methane Leak Emissions Intensity
  Product Molding & Extrusion Energy Use Characteristics
  Product Recyclability Characteristics
  Product End of Life Characteristics

## Methane Methodology
Resource | Link
OCI+ (RMI) | https://ociplus.rmi.org/
PRELIM (U Calgary) | https://www.ucalgary.ca/energy-technology-assessment/open-source-models/prelim
eGRID (EPA) | https://www.epa.gov/egrid/
Electricity Heat Rates (EPA) | https://www.eia.gov/electricity/annual/html/epa_08_01.html
Electricity Generation Sources (EPA) | https://www.eia.gov/electricity/monthly/
Polymerization Energy Usage (IPCC) | https://eta-publications.lbl.gov/sites/default/files/climate_and_plastic_report_final.pdf
Climate TRACE | https://climatetrace.org
Global Energy Monitor | https://globalenergymonitor.org
EIA Interstate Movement of Natural Gas | https://www.eia.gov/dnav/ng/ng_move_ist_a2dcu_nus_a.htm

## Inputs
A. Company Details
| Input | Specification
Company Name | Amcor | The name of the company reporting the product carbon footprint (PCF).
Country of Production | United States | for grid emissions factor
State, Province, or Other Subnational Area of Production | Syracuse, NY
NAICS Code
B. Plastic Product Specifications
| Input | Specification
Product Name | T409[24]CP + L409CP | Trade name of the product
Product Description | Polypropylene round [24oz] white container with matching lid | Free-form description (Eg: 0.03 kg high-density polethylene bottle for detergent)
Product Code |  | Central Product Classification Code (CPC) of the product.
Product Weight (kg/unit) | 0.023402 | Total product weight in kg per unit Include masterbatch resin, in-mold labeling, liners, safety seals, and additives. Exclude attachments, labeling, printing, or other decoration.
Attachment Weight (kg/unit) | 0.006 | Weights of attachments including caps and lids.
C. Additive(s) Details
Q1 - Has your supplier confirmed that their additives are adequately included in the TFS PCF calculation for the base resin?
Q2 - Does the product contain any additives that you are required to report? (see Common Additives List below) |  |  |  |  | (Note: if yes, please provide additional details in Section I. below)
Q3 - If no to Q2 above, would the inclusion of these additives >5% (by weight) of the product? |  |  |  |  | (Note: if yes, please provide additional details in Section I. below)
Q4 - Is the masterbatch supplier providing you the product carbon footprint of their masterbatch (inclusive of additives)?
If on common additive list or >5% wt. | Input | free-form description of additive |  | Common Additives List:
Additive A Name | Titanium Dioxide | Trade name of the additive |  | Carbon Black
Additive A Description | Primary white color additive | Free-form description of additive |  | Zinc Oxide
Additive A Weight | 0.0002655 | Weight in kg/unit |  | Titanium Dioxide
Additive B Name | Calcium Carbonate | Trade name of the additive |  | Glass beads and fibers
Additive B Description | Secondary white color additive | Free-form description of additive |  | Calcium Carbonate
Additive B Weight | 8.85e-05 | Weight in kg/unit |  | Other
D. Reference Period
| Input | Specification
*Validity Period Start |  | The start of the time boundary for which the PCF value is considered to be representative. In YYYY-MM-DD format
Validity Period End |  | The end of the time boundary for which the PCF value is considered to be representative.
Note: Align with the latest Together for Sustainability temporal limits. As of this writing (v.3), maximum validity period of 3 years unless inputs/system change deemed a major (>20% impact to PCF).
Note: The following sections require you to report annual production, energy and material usage for the manufacturing of the product noted in Section B. above.
F. Energy Usage - Electricity
| Annual Energy Use (kWh) | Energy Use Data Source | Energy Use Attribution Methodology Ex.: line-level data, facility-level data, company-wide data | Data Basis | Share of Annual Energy Use Attributed to Product (%) | Grid Emissions Factor (kg CO2eq/kWh) (must be residual grid factor if location-based) | Emissions Factor Source | Emissions Factor Source Detail (include whether market-based or location-based) | Methane Intensity Data Source | Emissions Factor (kg CH4/kg product)
On-site Electricity Generation (if applicable)
Purchased Electricity | 1270 | Utility Report | facility level | Average of last 3 years (calendar or reporting) | 100 | 0.10929 | Regional Grid Factor Data | NYUP subgregion residual mix | Other | 0.000618
G. Material Usage
| Annual Material Consumption (kg) | Material Use Data Source | Material Use Attribution Methodology Ex: facility-level data company-wide data | Data Basis | Share of Consumption Attributed to Product (%) | Emissions Factor (kg CO2eq/kg raw material) | Emissions Factor Source (see column M) | Emissions Factor Source Detail | Methane Intensity Data Source | Emissions Factor (kg CH4/kg product) | Specify Primary Data Share of Total Material Emissions Factor (%). If not found, enter zero.
Virgin Fossil Plastic | 988 | Direct Measurement (preferred) |  | Average of last 3 years (calendar or reporting) | 100 | 1.88 | Supplier PCF |  | Purchase Records | 0.00156 | 0%
Mechanical Post-Consumer Resin (PCR)
Chemical PCR (ex. pyrolysis, decomposition, purification, etc.)
Bio-Based Plastic (ex: bio-ethanol)
Bio- Based Alternatives to Plastic (ex: Noriware)
CCU-Based Plastic
H. Additives Material Usage
| Annual Material Consumption (kg) | Material Use Data Source | Additive Use Attribution Methodology Ex: facility-level data company-wide data | Data Basis | Share of Consumption Attributed to Product (%) | Emissions Factor (kg CO2eq/kg additive) | Emissions Factor Source | Emissions Factor Source Detail | Methane Intensity Data Source | Emissions Factor (kg CH4/kg product)
Carbon Black
Zinc Oxide
Titanium Oxide | 9 | Direct Measurement (preferred) |  | Average of last 3 years (calendar or reporting) | 100 | 2.57 | Industry Average LCA
Glass beads and fibers
Calcium Carbonate | 3 | Direct Measurement (preferred) |  | Average of last 3 years (calendar or reporting) | 100 | 0.439 | Industry Average LCA
Other
I. Energy Usage - Fuel (Direct On-Site Fuel Consumption)
Boilers (if applicable)
| Annual Energy Use (kWh) | Energy Use Data Source | Energy Use Attribution Methodology Ex: facility-level data company-wide data | Data Basis | Share of Annual Energy Use Attributed to Product (%) | Emissions Factor (kg CO2eq/kWh) | Emissions Factor Source | Emissions Factor Source Detail (describe) | Methane Intensity Data Source | Emissions Factor (kg CH4/kg product)
Boiler A
Boiler B
Purchased Steam (if applicable)
| Annual Energy Use (kWh) | Energy Use Data Source | Energy Use Attribution Methodology Ex: facility-level data company-wide data | Data Basis | Share of Annual Energy Use Attributed to Product (%) | Emissions Factor (kg CO2eq/kWh) | Emissions Factor Source | Emissions Factor Source Detail | Methane Intensity Data Source | Emissions Factor (kg CH4/kg product)
Purchased Steam
Heaters (report electric heaters under electricity consumption)
| Annual Energy Use (kWh) | Energy Use Data Source | Energy Use Attribution Methodology Ex: facility-level data company-wide data | Data Basis | Share of Annual Energy Use Attributed to Product (%) | Emissions Factor (kg CO2eq/kWh) | Emissions Factor Source | Emissions Factor Source Detail | Methane Intensity Data Source | Emissions Factor (kg CH4/kg product)
Heater A
Heater B
Dryers (if applicable)
| Annual Energy Use (kWh) | Energy Use Data Source | Energy Use Attribution Methodology Ex: facility-level data company-wide data | Data Basis | Share of Annual Energy Use Attributed to Product (%) | Emissions Factor (kg CO2eq/kWh) | Emissions Factor Source | Emissions Factor Source Detail | Methane Intensity Data Source | Emissions Factor (kg CH4/kg product)
Dryer A
Dryer B
Additional Fuel Use (if applicable) (e.g. flame treating, methane product injection)
| Annual Energy Use (kWh) | Energy Use Data Source | Energy Use Attribution Methodology Ex: facility-level data company-wide data | Data Basis | Share of Annual Energy Use Attributed to Product (%) | Emissions Factor (kg CO2eq/kWh) | Emissions Factor Source | Emissions Factor Source Detail | Methane Intensity Data Source | Emissions Factor (kg CH4/kg product)
Additional Fuel | [6 empty] | Direct Measurement
J. Product Transport
| Distance Traveled (km) | Distance Traveled Data Source | Transport Use Attribution Methodology | Data Basis | Share of Annual Production Transported via This Method (%) | Transport Emissions Factor (kg CO2eq/km traveled) | Emissions Factor Source | Emissions Factor Source Detail | Methane Intensity Data Source | Emissions Factor (kg CH4/kg product)
Transport Method A
Transport Method B
Transport Method C
Optional
| Input | Specification
Molding/Extrusion Renewable Energy Share |  | Ex: 50%
Molding/Extrusion Renewable Energy Procurement Rating |  | Ex: Tier 1 (24/7 hourly or emissionality matching), Tier 2 (bundled energy certificates), Tier 3 (unbundled energy certificates)
Recyclability Rating |  | Ex: widely recyclable
Recyclability Rating Source |  | Ex. APR
End of Life Emissions Intensity | 0.177 kgCO2e/kg PP | Ex. 2.0 kgCO2e/kg
End of Life Primary Data Share | 0% | Ex: 5%
Use Intensity |  | Design service life in years per kg of plastic product to 1 decimal point.
Chain of Custody Model | Segregation | e.g. Book and claim, mass balance
Allocation Method |  | Further allocation specification (e.g. fuel exempt)
Credits and other notes |  | Ex. Consider -0.3 kgCO2e/kg material and energy substitution credits for chemical recycling, or consider -3.0 kgCO2e/kg in removal credits for bio-based plastic from algae
Note on A14: [Threaded comment] Your version of Excel allows you to read this threaded comment; however, any edits to it will get removed if the file is opened in a newer version of Excel. Learn more: https://go.microsoft.com/fwlink/?linkid=870924 Comment: Add a check to ensure <5% cutoff
Note on A31: [Threaded comment] Your version of Excel allows you to read this threaded comment; however, any edits to it will get removed if the file is opened in a newer version of Excel. Learn more: https://go.microsoft.com/fwlink/?linkid=870924 Comment: Look up TFS guidance to see what the allowable validity period is… 1, 3 or 5 years. Rephrase to get at what time-period they are pulling data for. Reply: Earliest and latest Reply: Confirmed TFS validity period is 5 years.
Note on K44: Tania Evans: Methane emissions factors calculated in PP Emissions Workbook
Note on M48: Tania Evans: Assumptions: - 100% of material (resin) used to make the berry products was made from ethylene that had a natural gas feedstock. (if this assumption doesn't hold, add input options for % of feedstock using natural gas) -
Note on H49: [Threaded comment] Your version of Excel allows you to read this threaded comment; however, any edits to it will get removed if the file is opened in a newer version of Excel. Learn more: https://go.microsoft.com/fwlink/?linkid=870924 Comment: @Tania Evans @Ankur Dass We need to specify primary data share of the main resin inputs, which should be a required output of TFS, as a percentage. Please add as a modification to this column or as a new column, whichever you think is best. Reply: Primary data share of input main resins would also apply for the methane intensity.
Note on L49: Tania Evans: Primary data share is a required metric for TfS compliance.
Note on F70: [Threaded comment] Your version of Excel allows you to read this threaded comment; however, any edits to it will get removed if the file is opened in a newer version of Excel. Learn more: https://go.microsoft.com/fwlink/?linkid=870924 Comment: If you're berry you'd probably have one line for each product. Unlikely to have multiple products per the same line. May be hard to weight some of the products. Bill of materials - does Berry do it? How do they do it? How do we reconcile material and energy usage. Mass basis is what we decided. Area basis might be easier option for film. Do we need a volume basis? With volume basis pro is incorporation of incentives for lightweighting. Define what "product" is.
Note on A92: [Threaded comment] Your version of Excel allows you to read this threaded comment; however, any edits to it will get removed if the file is opened in a newer version of Excel. Learn more: https://go.microsoft.com/fwlink/?linkid=870924 Comment: Align with the GLEC framework which is under the SMART freight center. (emerging consensus for how to do transportation emissions)

## Outputs
Company Details
Company Name | Amcor
Country of Production | United States
State of Production | Syracuse, NY
NAICS Code | 0
Product Specifications
Product Name | T409[24]CP + L409CP
Product Description | Polypropylene round [24oz] white container with matching lid
Product Code | 0
Product Weight (grams/unit) | 0.023402
Product Emissions Intensity / Product Carbon Footprint (PCF)
Fabrication Only (kgCO2eq/unit product) | 3.2482e-06
Total Cradle to Fabrication Gate (kgCO2eq/unit product) | 4.7288e-05
Total Primary Data Share (%) | 93.13%
Highest Cradle to Fabrication Gate Emissions Resin Claimed (type) | Virgin Fossil Plastic
Highest Cradle to Fabrication Gate Resin Claimed (kgCO2eq/kg resin) | 1.88
Highest Cradle to Fabrication Gate Resin Claimed Primary Data Share (%) | #REF!
Lowest Cradle to Fabrication Gate Emissions Resin Claimed (type) | Virgin Fossil Plastic
Lowest Cradle to Fabrication Gate Resin Claimed (kgCO2eq/kg resin) | 1.88
Lowest Cradle to Fabrication Gate Resin Claimed Primary Data Share (%) | #REF!
Electricity basis for PCF - market or location | Location
Feedstock Methane Leak Emissions Intensity
Total Cradle to Fabrication Gate Methane Intensity (gCH4/kg product) | 6.6921e-06
Total Methane Primary Data Share (%) | 0%
Highest Cradle to Fabrication Gate Methane Emissions Resin Claimed (type) | #REF!
Lowest Cradle to Fabrication Gate Emissions Resin Claimed (type) | #REF!
Product Molding & Extrusion Energy Use Characteristics:
Renewable Energy Share (%) | 0
Molding/Extrusion Renewable Energy Procurement Rating | 0
Product Recyclability Characteristics:
Recyclability Rating | 0
Recyclability Rating Source | 0
Product End of Life Characteristics:
End of Life Emissions Intensity | 0.177 kgCO2e/kg PP
End of Life Primary Data Share | 0
Use Intensity | 0
Accounting Methodology:
Chain of Custody Model | Segregation
Allocation Method | 0
Credits and other notes:
0
Note on A17: [Threaded comment] Your version of Excel allows you to read this threaded comment; however, any edits to it will get removed if the file is opened in a newer version of Excel. Learn more: https://go.microsoft.com/fwlink/?linkid=870924 Comment: @Ankur Dass @Tania Evans Can these calculations be outputs too?

## Calculations
Calculation for Annual Emissions from All Units of Product Produced:
| Total Annual Emissions | Emissions Attributable to Primary Data | Total Annual Methane Emissions | Methane Emissions Attributable to Primary Data
Material Emissions (kgCO2eq) | 1857.44 | 1857.44 | 1.5413 | 0
Virgin Fossil Plastic | 1857.44 | 1857.44 | 1.5413 | 0
Mechanical Post-Consumer Resin (PCR) | 0 | 0 | 0 | 0
Chemical PCR | 0 | 0 | 0 | 0
Bio-Based Plastic (ex: bio-ethanol) | 0 | 0 | 0 | 0
Bio- Based Alternatives to Plastic (e.g., Noriware) | 0 | 0 | 0 | 0
CCU-Based Plastic | 0 | 0 | 0 | 0
Additive Emissions (kgCO2eq) | 24.447 | 24.447 | 0 | 0
Carbon Black | 0 | 0 | 0 | 0
Zinc Oxide | 0 | 0 | 0 | 0
Titanium Oxide | 23.13 | 23.13 | 0 | 0
Glass beads and fibers | 0 | 0 | 0 | 0
Calcium Carbonate | 1.317 | 1.317 | 0 | 0
Other | 0 | 0 | 0 | 0
Fuel Emissions (kgCO2eq) | 0 | 0 | 0 | 0
Boiler A | 0 | 0 | 0 | 0
Boiler B | 0 | 0 | 0 | 0
Purchased Steam | 0 | 0 | 0 | 0
Heater A | 0 | 0 | 0 | 0
Heater B | 0 | 0 | 0 | 0
Dryer A | 0 | 0 | 0 | 0
Dryer B | 0 | 0 | 0 | 0
Electricity Emissions (kgCO2eq) | 138.8015 | 0 | 784.86 | 0
On-site Electricity Generation (if applicable) | 0 | 0 | 0 | 0
Purchased Electricity | 138.8015 | 0 | 784.86 | 0
Production Transport Emissions (kgCO2eq) | 0 | 0 | 0 | 0
Transport Method A | 0 | 0 | 0 | 0
Transport Method B | 0 | 0 | 0 | 0
Transport Method C | 0 | 0 | 0 | 0
Total Annual Emissions (kgCO2eq) | 2020.6885
Total Annual Methane Emissions (kgCO2eq) | 22019.2358
Material Used (kg) | 988
Additive Used (kg) | 12
Total Annual Mass of Product Produced (kg) | 1000
Total Annual Units of product produced (count) | 42731390.4794
Calculation for Emissions Intensity (Emissions Per Unit of Product) or Product Carbon Footprint (PCF):
Fabrication PCF (kgCO2eq/unit product) | 3.2482e-06
Fabrication PCF (kgCO2eq/kg product) | 0.1388
Cradle to Fabrication Gate PCF (kgCO2eq/unit product) | 4.7288e-05
Cradle to Fabrication Gate PCF (kgCO2eq/kg product) | 2.0207
PCF Calculation Primary Data Share (%) | 93.13%
Renewable Energy Share (%) | 0
Calculation for Methane Emissions Intensity (Emissions Per Unit of Product):
Fabrication Methane Intensity (kgCH4/unit product) | 6.679e-06
Fabrication Methane Intensity (kgCH4/kg product) | 0.2854
Cradle to Fabrication Gate Methane Intensity (kgCH4/unit product) | 6.6921e-06
Cradle to Fabrication Gate Methane Intensity (kgCH4/kg product) | 0.28596
Methane Emissions Calculations Primary Data Share (%) | 0
Note on D4: [Threaded comment] Your version of Excel allows you to read this threaded comment; however, any edits to it will get removed if the file is opened in a newer version of Excel. Learn more: https://go.microsoft.com/fwlink/?linkid=870924 [Tasks] There is a task anchored to this comment that cannot be viewed in your client. Comment: @Tania Evans this calculation doesn’t look right to me. Don’t think we need B4 + (B4*Inputs!J50)… I believe it should just be B4*Inputs!J50.
Note on B27: [Threaded comment] Your version of Excel allows you to read this threaded comment; however, any edits to it will get removed if the file is opened in a newer version of Excel. Learn more: https://go.microsoft.com/fwlink/?linkid=870924 [Tasks] There is a task anchored to this comment that cannot be viewed in your client. Comment: @Tania Evans I added some sample data on the inputs tab for purchased electricity and that broke this calculation. Not apparent to me why. Can you take a look?
Note on D27: [Threaded comment] Your version of Excel allows you to read this threaded comment; however, any edits to it will get removed if the file is opened in a newer version of Excel. Learn more: https://go.microsoft.com/fwlink/?linkid=870924 [Tasks] There is a task anchored to this comment that cannot be viewed in your client. Comment: @Tania Evans can you please update per conversation in this mornings meeting (1/17) to remove the methane emissions calcs. From the electricity usage (update/grey out the associated cells on the ‘inputs’ tab as well). Reply: Maybe I’m misremembering but I thought we agreed to keep it in and the user can keep it blank if they want? Reply: ah okay - I edited the formatting on the inputs tab to make this clear
Note on A28: [Threaded comment] Your version of Excel allows you to read this threaded comment; however, any edits to it will get removed if the file is opened in a newer version of Excel. Learn more: https://go.microsoft.com/fwlink/?linkid=870924 [Tasks] There is a task anchored to this comment that cannot be viewed in your client. Comment: @Tania Evans noticed that we missed this category of emissions in the 1st pass of the calculation. Can you please add-in?
Note on A49: [Threaded comment] Your version of Excel allows you to read this threaded comment; however, any edits to it will get removed if the file is opened in a newer version of Excel. Learn more: https://go.microsoft.com/fwlink/?linkid=870924 [Tasks] There is a task anchored to this comment that cannot be viewed in your client. Comment: @Tania Evans can you build out the calcs in cells B47:49 please
Note on B52: [Threaded comment] Your version of Excel allows you to read this threaded comment; however, any edits to it will get removed if the file is opened in a newer version of Excel. Learn more: https://go.microsoft.com/fwlink/?linkid=870924 [Tasks] There is a task anchored to this comment that cannot be viewed in your client. Comment: @Tania Evans confirm whether per the guidance the units are in CO2eq or CH4 adjust calculation accordingly. Reply: Unit is kgCH4/kg product

## Emissions Factors & Unit Conver
Source: |  |  |  | Cell drop-down lists:
Plastics Extrusion and Molding Greenhouse Gas Emissions Reporting Guidance - RMI
|  |  |  | Supplier | Direct Measurement (preferred) | Direct Measurement | Yes | Most recent 12-mo period representative of average year of production | Direct Measurement | RecyClass | Direct Measurement | Utility Report
[5 empty] | Bill of Materials | EEIO (see TFS Table 4.3)* | No | Average of last 3 years (calendar or reporting) | Estimated | APR Recyclability Category | Utility Report | Env. Attribute Certificate (e.g., REC, MiQ cert)
Table 1: Molding/Extrusion Process Energy Intensity by Resin Type |  |  |  |  | Purchase Records | Industry Average LCA |  |  |  | How2Recycle | Other | Regional Grid Factor Data
Resin Type | Process Type | Energy Intensity (kWh/kg)iii |  |  | Env. Attribute Certificate (e.g., REC, MiQ cert) | Specific PCF |  |  |  | Other |  | Other
LDPE | Injection Molding | 2.6 |  |  | Other | Supplier PCF
| Blow Molding | 1.9 |  |  |  | Hybrid
| Film Extrusion | 1.5 |  |  |  | Organization Carbon Footprint (OCF)
| Other Extrusion | 3.8
| Others | 3.4
LLDPE | Injection Molding | 2.6
| Rotational Molding | 5.9
| Film Extrusion | 1.3 |  |  |  | From TFS Product Carbon Footprint Guideline for the Chemical Industry, Section 4:
| Others | 3.6
HDPE | Injection Molding | 2.8
| Blow Molding | 2.2
| Film Extrusion | 1.1
| Other Extrusion | 3.8
| Others | 3.4
PP | Injection Molding | 2.6
| Blow Molding | 1.9
| Extrusion | 1.5
| Fiber | 1.8
| Others | 2.3
PET | Film Extrusion | 1.5
| Solid State (injection, blow molding, and extruding) | 2.2
| Fiber | 1.7
PVC | Films and Sheets | 1.6
| Pipes and Fittings | 2.4
| Profiles and Tubes | 2.6
| Others | 2.1
PS | GPPS | 2.3
| HIPS | 1.8
| EPS and XPS | 1.9
| ABS | 1.3
SAN and ABS | Others | 1.8
PUR | Rigid Foam | 1.8
| Flexible Foam | 1.3
| Flexible Foam Slabstuck | 1.3
| Molded Foam | 2.0
| Elastomer | 2.2
| Others | 1.7
Table 2: Electricity Emissions Intensity by Region
Region | Grid Intensity (kgCO2e/kWh)
China | 0.580
EU | 0.216
India | 0.707
US | 0.353
Table 3: | Cradle-to-Pellet Production Emissions Intensity by Resin Type
Plastic Resin Type | Cradle-to-Pellet Virgin Resin Product Carbon Footprint (kgCO2e/kg resin)xv,xvi | Cradle-to-Pellet Mechanically Recycled Resin Product Carbon Footprint (kgCo2e/kg resin)xvii | Cradle-to-Pellet Solvent-Recycled Resin Product Carbon Footprint (kgCo2e/kg resin)xviii
LDPE | 2.2 | Assume a 67% reduction from virgin resin | Assume a 20% reduction from virgin resin
LLDPE | 2.2
HDPE | 2.2
PP | 2.2
PET | 3.7
PVC | 2.4
PS | 3.9
SAN and ABS | 3.8
PUR | 3.9