## Template
City Impact Analysis For Minimum Efficiency Standards for Rentals
City:
State:
This tool is meant to be a starting point for determining the impact of introducing minimum efficiency standards for rental units in your city. A summary of the impact results are provided, and more detail regarding the calculations and assumptions can be found below.
Results Summary |  |  | Legend
Cost For City to Implement Annually | Fill in Dark Blue Boxes |  | Calculation Cell
Required Input
Low-End Annual Energy Savings (Btu) | Fill in Dark Blue Boxes |  | Optional Input
High-End Annual Energy Savings (Btu) | Fill in Dark Blue Boxes
Low-End Annual Energy Cost Savings | Fill in Dark Blue Boxes
High-End Annual Energy Cost Savings | Fill in Dark Blue Boxes
Low-End Annual Carbon Reduction (lbs CO2) | Fill in Dark Blue Boxes
High-End Annual Carbon Reduction (lbs CO2) | Fill in Dark Blue Boxes
Energy Inspectors Needed | Fill in Dark Blue Boxes
Input Assumptions
This sections summarizes the more detailed information used to calculate the city impacts associated with implementing minimum efficiency standards for rentals, and assumptions can be adapted to suit specific cities more accurately. Many inputs will be auto populated with state specific information or Rocky Mountain Institute's assumptions. A short description of what assumptions are associated with each input, as well as a link to find more city specific data is available. Any dark blue cell require user input, any light blue cell recommends user input using city specific resources, and any white cells should be left alone. This spreadsheet was last updated June 2018, so auto populated inputs may be outdated.
Quantifying Number of Rentals |  | Units | Comments |  | Resource
Number Housing Units |  | Housing Units | Enter city into "community facts" input. Select "Housing" tab on left hand side. | Census Data for Number of Households by City | Census Fact Finder
Owner Occupied Rate |  |  | Owner-occupied housing unit rate | Owner-Occupied Housing Unit Rate | 2016 Census Housing
Total Rentals | 0 | Rental Units | This tool assumes efficinecy standards are implemented for long term rentals. If implementing through short term rentals, this cell will need to be updated
% Rentals Exempt/Non-Compliant | 20% |  | Rough RMI rule of thumb. Should update after developing compliance framework
Number Rentals Not Exempt | 0 | Rental Units
Quantifying Energy Inspectors Required
Estimated # of Inspections per Inspector per Year | 1040 |  | Assumes four inspections per day 260 days per year
Number of Years Before Full Compliance | 3 | Years | Time from policy is implemented until all rentals need to be compliant
Quantifying Cost to City
External Analysis to Set Efficinecy Target | 50000 |  | RMI assumption. Should think this through more at beginning of implementation framework
Cost to Build Inspectors Workforce (Per Inspector) | 500
Cost to Build Inspectors Workforce (Total) | 0
Verification Cost Per Rental | 100
Percentage of Rentals Completing Verification | 1% |  | RMI assumption. Should update after developing compliance framework
Verification Cost (Total) | 0
City Employee Per # of Rentals | 30000 |  | RMI assumption. Should update with city specific assumption. | Rough RMI rule of thumb. Should update with city specific assumption.
City Employee Salary (Yearly) | 100000 |  | RMI Assumption. Should update with city specific assumption. | Assumption without Location Factor
City Employee Cost (Total) | 0
Built in Buffer | 1.1 |  | Assumed cost buffer for unforeseen costs | Assumed 10% Buffer
Quantifying Energy Costs
Electricity Rate | Select State in Cell C4 | $/kWh | Auto populates state or national average based on C4. Use resource to find city specific. | Autopopulates state average. Use link to find city specific. | SLED
Natural Gas Rate | Select State in Cell C4 | $/Therm | Auto populates state or national average based on C4. Work with local utility to find city specific tariff. | Autopopulates state average. Use link to find city specific. | EIA N.G.
Low End Range of Energy Savings | 10% |  | Roughly approximate to bringing existing properties to IECC 1999 efficiency levels. This will be fined tuned after the efficiency target level is set.
High Energy Range of Energy Savings | 30% |  | Roughly approximate to bringing existing properties to IECC 2006 efficiency levels. This will be fined tuned after the efficiency target level is set.
Annual Electricity Consumption (By Household) |  | MWh | Scroll to "Electricity Usage", click on the "Per Household/Establishment" button |  | SLED
Annual Natural Gas Consumption (By Household) |  | MCf | Scroll to "Natural Gas Usage", click on the "Per Household/Establishment" button |  | SLED
Quantifying Carbon Reduction
Carbon Emission Rate - Electricity | Select State in Cell C4 | lb CO2/MWh | Auto populates state or national average based on C4. Could use utility specific data. | Section 10 - Carbon Emission Rate by State | eGRID
Carbon Emission Rate - Natural Gas | 14.5 | lb CO2/Therm | ASHRAE Standard 105 - National Average. This input does not vary by location. | ASHRAE Standard 105 - National Average
Note on C4: Adam Mckittrick: Use dropdown list to select desired state

## National - Example
City Impact Analysis For Minimum Efficiency Standards for Rentals
City: | National
State: | National Average
This tool is meant to be a starting point for determining the impact of introducing minimum efficiency standards for rental units in your city. A summary of the impact results are provided, and more detail regarding the calculations and assumptions can be found below.
Results Summary |  |  | Legend
Cost For City to Implement | 491252594.8 |  | Calculation Cell
Required Input
Low-End Annual Energy Savings (Btu) | 3.0465e+14 |  | Optional Input
High-End Annual Energy Savings (Btu) | 9.1395e+14
Low-End Annual Energy Cost Savings | 6856957282.224
High-End Annual Energy Cost Savings | 20570871846.672
Low-End Annual Carbon Reduction (lbs CO2) | 70118520032.5764
High-End Annual Carbon Reduction (lbs CO2) | 210355560097.7292
Energy Inspectors Needed | 12825
Input Assumptions
This sections summarizes the more detailed information used to calculate the city impacts associated with implementing minimum efficiency standards for rentals, and assumptions can be adapted to suit specific cities more accurately. Many inputs will be auto populated with state specific information or Rocky Mountain Institute's assumptions. A short description of what assumptions are associated with each input, as well as a link to find more city specific data is available. Any dark blue cell require user input, any light blue cell recommends user input using city specific resources, and any white cells should be left alone. This spreadsheet was last updated June 2018, so auto populated inputs may be outdated.
Quantifying Number of Rentals |  | Units | Comments |  | Resource
Number Housing Units | 137403460 | Housing Units | Enter city into "community facts" input. Select "Housing" tab on left hand side. | Census Data for Number of Households by City | Census Fact Finder
Owner Occupied Rate | 63.6% |  | Owner-occupied housing unit rate | Owner-Occupied Housing Unit Rate | 2016 Census Housing
Total Rentals | 50014860 | Rental Units | This tool assumes efficiency standards are implemented for long term rentals. If implementing through short term rentals, this cell will need to be updated
% Rentals Exempt | 20% |  | RMI assumption. Should update after developing compliance framework
Number Rentals Not Exempt | 40011888 | Rental Units
Quantifying Energy Inspectors Required
Estimated # of Inspections per Inspector per Year | 1040 |  | Assumes four inspections per day 260 days per year
Number of Years Before Full Compliance | 3 | Years | Time from policy is implemented until all rentals need to be compliant
Quantifying Cost to City
External Analysis to Set Efficiency Target | 50000 |  | RMI assumption. Should think this through more at beginning of implementation framework
Cost to Build Inspectors Workforce (Per Inspector) | 500
Cost to Build Inspectors Workforce (Total) | 6412500
Verification Cost Per Rental | 100
Percentage of Rentals Completing Verification | 1% |  | RMI assumption. Should update after developing compliance framework
Verification Cost (Total) | 40011888
City Employee Per # of Rentals | 30000 |  | RMI assumption. Should update with city specific assumption. | Rough RMI rule of thumb. Should update with city specific assumption.
City Employee Salary (Yearly) | 100000 |  | RMI Assumption. Should update with city specific assumption. | Assumption without Location Factor
City Employee Cost (Total) | 400118880
Built in Buffer | 1.1 |  | Assumed cost buffer for unforeseen costs | Assumed 10% Buffer
Quantifying Energy Costs
Electricity Rate | 0.129 | $/kWh | Auto populates state or national average based on C4. Use resource to find city specific. | Autopopulates state average. Use link to find city specific. | SLED
Natural Gas Rate | 0.94645 | $/Therm | Auto populates state or national average based on C4. Work with local utility to find city specific tariff. | Autopopulates state average. Use link to find city specific. | EIA N.G.
Low End Range of Energy Savings | 10% |  | Roughly approximate to bringing existing properties to IECC 1999 efficiency levels. This will be fined tuned after the efficiency target level is set.
High Energy Range of Energy Savings | 30% |  | Roughly approximate to bringing existing properties to IECC 2006 efficiency levels. This will be fined tuned after the efficiency target level is set.
Annual Electricity Consumption (By Household) | 10.23 | MWh | Scroll to "Electricity Usage", click on the "Per Household/Establishment" button |  | SLED
Annual Natural Gas Consumption (By Household) | 40.15 | MCf | Scroll to "Natural Gas Usage", click on the "Per Household/Establishment" button |  | SLED
Quantifying Carbon Reduction
Carbon Emission Rate - Electricity | 1122.9 | lb CO2/MWh | Auto populates state or national average based on C4. Could use utility specific data. | Section 10 - Carbon Emission Rate by State | eGRID
Carbon Emission Rate - Natural Gas | 14.5 | lb CO2/Therm | ASHRAE Standard 105 - National Average. This input does not vary by location. | ASHRAE Standard 105 - National Average
Note on C4: Adam Mckittrick: Use dropdown list to select desired State

## TemplateRef (hidden)
STATE | ElecRate | NGRate | ElecCarbonRate
Alabama | 0.0956 | 1.4986 | 1053.9
Alaska | 0.1793 | 1.0386 | 875
Arizona | 0.1033 | 1.3655 | 1110.9
Arkansas | 0.0813 | 1.1639 | 1283.3
California | 0.1523 | 1.1832 | 553.5
Colorado | 0.0983 | 0.70588 | 1582.9
Connecticut | 0.1724 | 1.2305 | 534.2
Delaware | 0.1109 | 1.1225 | 1042.8
District of Columbia | 0.1173 | 1.0916 | 1184.6
Florida | 0.0991 | 1.9248 | 1093.7
Georgia | 0.0959 | 1.2613 | 1098.6
Hawaii | 0.2387 | 4.0656 | 1329.1
Idaho | 0.0808 | 0.68274 | 146.7
Illinois | 0.0938 | 0.69913 | 989.4
Indiana | 0.0922 | 0.72613 | 1968.9
Iowa | 0.0855 | 0.78399 | 1338.9
Kansas | 0.1049 | 0.96914 | 1408.9
Kentucky | 0.0842 | 0.89489 | 2068.5
Louisiana | 0.0746 | 0.95661 | 975.1
Maine | 0.128 | 1.5767 | 346.1
Maryland | 0.1221 | 0.94407 | 1160.3
Massachusetts | 0.1648 | 1.3259 | 888.5
Michigan | 0.1105 | 0.73192 | 1272.9
Minnesota | 0.0999 | 0.84282 | 1200.3
Mississippi | 0.0867 | 1.0463 | 987.2
Missouri | 0.0974 | 0.90935 | 1744
Montana | 0.0884 | 0.6702 | 1293.3
Nebraska | 0.0905 | 0.74928 | 1393.2
Nevada | 0.0839 | 0.7946 | 964.7
New Hampshire | 0.1566 | 1.4957 | 377.9
New Jersey | 0.1338 | 0.84474 | 554.1
New Mexico | 0.0912 | 0.70492 | 1681.6
New York | 0.1447 | 1.163 | 521.5
North Carolina | 0.092 | 1.0077 | 979.9
North Dakota | 0.0894 | 0.58727 | 1808.9
Ohio | 0.0984 | 0.70492 | 1599.1
Oklahoma | 0.0783 | 0.76953 | 1355.1
Oregon | 0.0883 | 0.94986 | 310
Pennsylvania | 0.1019 | 1.0039 | 989
Rhode Island | 0.1628 | 1.4301 | 892.8
South Carolina | 0.0979 | 1.0309 | 732.5
South Dakota | 0.0983 | 0.66924 | 618.4
Tennessee | 0.0923 | 0.88042 | 1065.5
Texas | 0.0843 | 1.0868 | 1184.9
Utah | 0.0872 | 0.973 | 1771.4
Vermont | 0.1446 | 1.2469 | 19
Virginia | 0.0909 | 0.90839 | 876.8
Washington | 0.0768 | 0.95757 | 224.3
West Virginia | 0.0898 | 0.88525 | 1976.1
Wisconsin | 0.1067 | 0.70588 | 1514.5
Wyoming | 0.0819 | 0.75892 | 1997.9
National Average | 0.129 | 0.94645 | 1122.9